## TWB
Angle to Drift Rate Table |  |  |  |  | Waterfall width (mm): | 324
Typinski, April 2014 |  |  |  |  | Waterfall Width (s): | 0.21
TWB data displayed 1023 pixels wide |  |  |  |  | Horiz Pitch (mm/s): | 1542.8571
on monitor with sqaure pixels |  |  | TWB |  | Waterfall height (mm): | 121
1280 x 1024 resolution |  |  |  |  | Waterfall Height (MHz): | 2
[5 empty] | Vert Pitch (mm/MHz): | 60.5
|  | Vertical Offset (deg): | 0.15 |  | Scale Factor (MHz/s): | 25.5018
|  | (for CRT's slight image rotation) |  |  |  | (drift rate for slope = 1)
Measured |  |  | Measured |  | Measured
Angle | Drift |  | Angle | Drift | Angle | Drift
fr Horiz. | MHz/s |  | fr Horiz. | MHz/s | fr Horiz. | MHz/s
0 | 0.066764 |  | 30 | 14.8126 | 60 | 44.4386
1 | 0.51192 |  | 31 | 15.414 | 61 | 46.2918
2 | 0.95739 |  | 32 | 16.0283 | 62 | 48.2663
3 | 1.4034 |  | 33 | 16.6561 | 63 | 50.3756
4 | 1.8504 |  | 34 | 17.2985 | 64 | 52.6357
5 | 2.2984 |  | 35 | 17.9562 | 65 | 55.0646
6 | 2.7479 |  | 36 | 18.6303 | 66 | 57.6839
7 | 3.199 |  | 37 | 19.3218 | 67 | 60.5184
8 | 3.6521 |  | 38 | 20.0319 | 68 | 63.598
9 | 4.1076 |  | 39 | 20.7617 | 69 | 66.9578
10 | 4.5655 |  | 40 | 21.5125 | 70 | 70.6404
11 | 5.0264 |  | 41 | 22.2858 | 71 | 74.6972
12 | 5.4904 |  | 42 | 23.0831 | 72 | 79.1912
13 | 5.9579 |  | 43 | 23.9059 | 73 | 84.2003
14 | 6.4293 |  | 44 | 24.7561 | 74 | 89.8221
15 | 6.9048 |  | 45 | 25.6356 | 75 | 96.1804
16 | 7.3848 |  | 46 | 26.5466 | 76 | 103.4349
17 | 7.8697 |  | 47 | 27.4912 | 77 | 111.7948
18 | 8.3599 |  | 48 | 28.4721 | 78 | 121.5401
19 | 8.8557 |  | 49 | 29.492 | 79 | 133.054
20 | 9.3576 |  | 50 | 30.5539 | 80 | 146.8752
21 | 9.8659 |  | 51 | 31.6612 | 81 | 163.7859
22 | 10.3811 |  | 52 | 32.8175 | 82 | 184.9669
23 | 10.9037 |  | 53 | 34.027 | 83 | 212.2884
24 | 11.4342 |  | 54 | 35.2941 | 84 | 248.8996
25 | 11.9731 |  | 55 | 36.624 | 85 | 300.5469
26 | 12.5208 |  | 56 | 38.0223 | 86 | 378.9465
27 | 13.078 |  | 57 | 39.4953 | 87 | 512.2591
28 | 13.6453 |  | 58 | 41.0501 | 88 | 789.533
29 | 14.2233 |  | 59 | 42.6949 | 89 | 1718.8666
30 | 14.8126 |  | 60 | 44.4386 | 90 | -9740.9367

## DPS
Angle to Drift Rate Table |  |  |  |  | Waterfall width (mm): | 318
Typinski, April 2014 |  |  |  |  | Waterfall Width (s): | 300
TWB data displayed 1023 pixels wide |  |  |  |  | Horiz Pitch (mm/s): | 1.06
on monitor with sqaure pixels |  |  | DPS |  | Waterfall height (mm): | 87
1280 x 1024 resolution |  |  |  |  | Waterfall Height (MHz): | 16
[5 empty] | Vert Pitch (mm/MHz): | 5.4375
|  | Vertical Offset (deg): | 0.15 |  | Scale Factor (MHz/s): | 0.19494
|  | (for CRT's slight image rotation) |  |  |  | (drift rate for slope = 1)
Measured |  |  | Measured |  | Measured
Angle | Drift |  | Angle | Drift | Angle | Drift
fr Horiz. | kHz/s |  | fr Horiz. | kHz/s | fr Horiz. | kHz/s
0 | 0.51036 |  | 30 | 113.2316 | 60 | 339.7011
1 | 3.9133 |  | 31 | 117.829 | 61 | 353.8673
2 | 7.3186 |  | 32 | 122.5244 | 62 | 368.9606
3 | 10.7283 |  | 33 | 127.324 | 63 | 385.0852
4 | 14.1447 |  | 34 | 132.2343 | 64 | 402.3615
5 | 17.5696 |  | 35 | 137.2622 | 65 | 420.9292
6 | 21.0054 |  | 36 | 142.4153 | 66 | 440.9513
7 | 24.4542 |  | 37 | 147.7015 | 67 | 462.6194
8 | 27.918 |  | 38 | 153.1294 | 68 | 486.1603
9 | 31.3992 |  | 39 | 158.7082 | 69 | 511.8438
10 | 34.9001 |  | 40 | 164.4478 | 70 | 539.9947
11 | 38.4229 |  | 41 | 170.359 | 71 | 571.0061
12 | 41.97 |  | 42 | 176.4533 | 72 | 605.3594
13 | 45.5439 |  | 43 | 182.7433 | 73 | 643.6503
14 | 49.1471 |  | 44 | 189.2426 | 74 | 686.6247
15 | 52.7821 |  | 45 | 195.9659 | 75 | 735.2293
16 | 56.4516 |  | 46 | 202.9294 | 76 | 790.6845
17 | 60.1584 |  | 47 | 210.1506 | 77 | 854.5901
18 | 63.9054 |  | 48 | 217.6488 | 78 | 929.0861
19 | 67.6955 |  | 49 | 225.4451 | 79 | 1017.1015
20 | 71.5318 |  | 50 | 233.5625 | 80 | 1122.7544
21 | 75.4176 |  | 51 | 242.0268 | 81 | 1252.0243
22 | 79.3562 |  | 52 | 250.866 | 82 | 1413.9374
23 | 83.3512 |  | 53 | 260.1115 | 83 | 1622.7908
24 | 87.4062 |  | 54 | 269.7979 | 84 | 1902.6572
25 | 91.5253 |  | 55 | 279.9639 | 85 | 2297.4626
26 | 95.7124 |  | 56 | 290.6527 | 86 | 2896.771
27 | 99.9719 |  | 57 | 301.9126 | 87 | 3915.8494
28 | 104.3083 |  | 58 | 313.7983 | 88 | 6035.4067
29 | 108.7265 |  | 59 | 326.3712 | 89 | 13139.4879
30 | 113.2316 |  | 60 | 339.7011 | 90 | -74462.3908