## Directory
TFD Balun Test
Dave Typinski, AJ4CO |  |  | August, 2012
Test Equipment
Array Solutions VNA-2180 vector network analyzer, S/N 5249
Acer Aspire 5570Z laptop computer
VNA software version 530D
Device Under Test
Buxcomm 16:1 balun, P/N B15C161
|  | Balun #1 | (Balun 1 returned as defective on 8/23/12, mfgr sent replacement)
Balun #2
|  | Balun #3 | (Balun 3 rec'd 8/29/12 as replacement for Balun #1)
Buxcomm 16:1 balun, P/N B1KC161
|  | Balun #4 | New design, rec'd 9/5/12 for test and evaluation
Buxcomm 800 W resistor, P/N BTRX800
|  | Resistor #1 | (Measured at 803 W)
|  | Resistor #2 | (Measured at 803 W)
Test Results Directory
| Test |  | Calibration
| No. | Date | File | Data File | Calibration Plane | Notes
| 1 | 2012-08-22 | Cal 25.acal | 01- post claibration.csv † | End of 16' RG-58 | Calibration sweep
| 2 | " | " | Balun 1 Resistor 1.csv † | "
| 3 | " | " | Balun 1 Resistor 2.csv † | "
| 4 | " | " | Balun 2 Resistor 2.csv † | "
| 5 | " | " | Balun 2 Resistor 1.csv † | "
| 6 | 2012-08-29 | " | Balun 3 Resistor 1.csv † | "
| 7 | " | " | Balun 3 Resistor 2.csv † | "
| 8 | 2012-09-07 | " | 02- post claibration.csv | End of 16' RG-58 | Calibration sweep
| 9 | " | " | Balun 4 Resistor 1.csv † | "
| 10 | " | " | Balun 4 Resistor 2.csv † | "
† Indicates data plotted on following pages

## Test Setup
Buxcomm B15C161 16:1 Balun & BTRX800 Resistor Test Setup

## Component Differences
Differences in parts?

## Balun SWR
Buxcomm B15C161 16:1 Balun & BTRX800 Resistor SWR

## Balun ¦Z¦
Buxcomm B15C161 16:1 Balun & BTRX800 Resistor |Z|

## VNA Calibration
VNA Calibration Sweep with 50 Ω Load

## T1
Created: 08-22-2012 22:50:22
VNA version 530D
01- post claibration.csv
Z0 | 50
Freq(MHz) | SWR | Rs | Xs | Zmag | Phase(deg) | Rho | ReturnLoss | %ReflectedPower
10 | 1.0015 | 49.9342 | -0.03495 | 49.9342 | -0.040102 | 0.000746 | 62.5484 | 5.6e-05
10.02 | 1.0004 | 49.9944 | -0.019942 | 49.9944 | -0.022854 | 0.000207 | 73.6706 | 4e-06
10.04 | 1.0011 | 49.947 | 0.018835 | 49.947 | 0.021606 | 0.000562 | 64.9994 | 3.2e-05
10.06 | 1.0012 | 49.9744 | 0.054954 | 49.9744 | 0.063005 | 0.000606 | 64.345 | 3.7e-05
10.08 | 1.0022 | 49.8998 | 0.042553 | 49.8998 | 0.04886 | 0.00109 | 59.2543 | 0.000119
10.1 | 1.0013 | 49.9548 | 0.047519 | 49.9548 | 0.054502 | 0.000656 | 63.6611 | 4.3e-05
10.12 | 1.0016 | 49.9258 | 0.029579 | 49.9258 | 0.033946 | 0.000799 | 61.945 | 6.4e-05
10.14 | 1.0014 | 49.9393 | 0.033757 | 49.9393 | 0.038729 | 0.000695 | 63.1632 | 4.8e-05
10.16 | 1.001 | 49.9584 | -0.02411 | 49.9584 | -0.027651 | 0.000481 | 66.357 | 2.3e-05
10.18 | 1.0011 | 49.9454 | 0.009667 | 49.9454 | 0.01109 | 0.000555 | 65.1184 | 3.1e-05
10.2 | 1.0013 | 49.9395 | -0.022481 | 49.9395 | -0.025793 | 0.000646 | 63.7971 | 4.2e-05
10.22 | 1.0008 | 49.959 | 0.007556 | 49.959 | 0.008665 | 0.000417 | 67.6022 | 1.7e-05
10.24 | 1.001 | 49.9586 | -0.025676 | 49.9586 | -0.029447 | 0.000488 | 66.2355 | 2.4e-05
10.26 | 1.0013 | 49.9531 | 0.043294 | 49.9531 | 0.049658 | 0.000639 | 63.8931 | 4.1e-05
10.28 | 1.0017 | 49.9172 | -0.025422 | 49.9172 | -0.02918 | 0.000867 | 61.2403 | 7.5e-05
10.3 | 1.0013 | 49.9403 | 0.021954 | 49.9403 | 0.025187 | 0.000637 | 63.9199 | 4.1e-05
10.32 | 1.0005 | 49.9757 | 0.007607 | 49.9757 | 0.008721 | 0.000255 | 71.8649 | 7e-06
10.34 | 1.0008 | 49.9643 | 0.018417 | 49.9643 | 0.021119 | 0.000402 | 67.9177 | 1.6e-05
10.36 | 1.0018 | 49.9144 | 0.018441 | 49.9144 | 0.021168 | 0.000877 | 61.1445 | 7.7e-05
10.38 | 1.0011 | 49.9454 | -0.008192 | 49.9454 | -0.009398 | 0.000553 | 65.1513 | 3.1e-05
10.4 | 1.0011 | 49.9527 | 0.024923 | 49.9527 | 0.028586 | 0.000535 | 65.4299 | 2.9e-05
10.42 | 1.002 | 49.9234 | -0.067346 | 49.9234 | -0.077291 | 0.001021 | 59.8193 | 0.000104
10.44 | 1.0015 | 49.9263 | 0.001744 | 49.9263 | 0.002001 | 0.000738 | 62.6376 | 5.4e-05
10.46 | 1.0004 | 49.9807 | 0.006248 | 49.9807 | 0.007162 | 0.000203 | 73.8686 | 4e-06
10.48 | 1.0011 | 49.9602 | -0.037651 | 49.9602 | -0.043179 | 0.000548 | 65.2215 | 3e-05
10.5 | 1.0005 | 49.9745 | 0.00854 | 49.9745 | 0.009791 | 0.000269 | 71.4054 | 7e-06
10.52 | 1.001 | 49.9502 | 0.012807 | 49.9502 | 0.014691 | 0.000515 | 65.7716 | 2.6e-05
10.54 | 1.0013 | 49.9343 | -0.005651 | 49.9343 | -0.006484 | 0.00066 | 63.6137 | 4.4e-05
10.56 | 1.0016 | 49.9229 | 0.014668 | 49.9229 | 0.016834 | 0.000785 | 62.1017 | 6.2e-05
10.58 | 1.001 | 49.9501 | -0.000264 | 49.9501 | -0.000303 | 0.000499 | 66.0411 | 2.5e-05
10.6 | 1.0019 | 49.9127 | -0.03722 | 49.9127 | -0.042725 | 0.00095 | 60.447 | 9e-05
10.62 | 1.0012 | 49.9432 | 0.021924 | 49.9432 | 0.025151 | 0.000609 | 64.3094 | 3.7e-05
10.64 | 1.0004 | 49.9914 | -0.016814 | 49.9914 | -0.019271 | 0.000189 | 74.4782 | 4e-06
10.66 | 1.0017 | 49.9178 | 0.019057 | 49.9178 | 0.021874 | 0.000845 | 61.4658 | 7.1e-05
10.68 | 1.0016 | 49.9242 | -0.016013 | 49.9242 | -0.018377 | 0.000775 | 62.2134 | 6e-05
10.7 | 1.0008 | 49.9603 | 0.000913 | 49.9603 | 0.001047 | 0.000397 | 68.0179 | 1.6e-05
10.72 | 1.0008 | 49.9617 | -0.003544 | 49.9617 | -0.004064 | 0.000385 | 68.2903 | 1.5e-05
10.74 | 1.001 | 49.9531 | 0.011855 | 49.9531 | 0.013597 | 0.000484 | 66.2973 | 2.3e-05
10.76 | 1.0012 | 49.9388 | 0.003834 | 49.9388 | 0.004399 | 0.000614 | 64.242 | 3.8e-05
10.78 | 1.0019 | 49.9076 | -0.025554 | 49.9076 | -0.029337 | 0.00096 | 60.3564 | 9.2e-05
10.8 | 1.0014 | 49.9298 | -0.01444 | 49.9298 | -0.01657 | 0.000717 | 62.8871 | 5.1e-05
10.82 | 1.0014 | 49.932 | 0.005678 | 49.932 | 0.006515 | 0.000683 | 63.3168 | 4.7e-05
10.84 | 1.0024 | 49.8844 | -0.030557 | 49.8844 | -0.035097 | 0.001197 | 58.4359 | 0.000143
10.86 | 1.0017 | 49.9347 | -0.051847 | 49.9347 | -0.05949 | 0.000835 | 61.5692 | 7e-05
10.88 | 1.0012 | 49.9415 | -0.004379 | 49.9415 | -0.005024 | 0.000587 | 64.6227 | 3.4e-05
10.9 | 1.0017 | 49.922 | -0.033425 | 49.922 | -0.038362 | 0.000849 | 61.4215 | 7.2e-05
10.92 | 1.0006 | 49.9694 | -0.002566 | 49.9694 | -0.002943 | 0.000307 | 70.2552 | 9e-06
10.94 | 1.001 | 49.9551 | 0.020171 | 49.9551 | 0.023135 | 0.000493 | 66.1518 | 2.4e-05
10.96 | 1.001 | 49.9572 | 0.027631 | 49.9572 | 0.03169 | 0.00051 | 65.8473 | 2.6e-05
10.98 | 1.0015 | 49.9331 | -0.028433 | 49.9331 | -0.032626 | 0.000728 | 62.7612 | 5.3e-05
11 | 1.0017 | 49.9171 | -0.01127 | 49.9171 | -0.012936 | 0.000837 | 61.544 | 7e-05
11.02 | 1.0009 | 49.9554 | -0.007212 | 49.9554 | -0.008272 | 0.000452 | 66.896 | 2e-05
11.04 | 1.0004 | 49.9863 | 0.012543 | 49.9863 | 0.014377 | 0.000185 | 74.636 | 3e-06
11.06 | 1.0009 | 49.9571 | -0.003414 | 49.9571 | -0.003916 | 0.00043 | 67.3207 | 1.9e-05
11.08 | 1.002 | 49.91 | -0.03901 | 49.9101 | -0.044782 | 0.000981 | 60.1631 | 9.6e-05
11.1 | 1.0001 | 50.0003 | 0.004876 | 50.0003 | 0.005587 | 4.9e-05 | 86.2278 | 0
11.12 | 1.0018 | 49.9147 | -0.026534 | 49.9147 | -0.030458 | 0.000894 | 60.9761 | 8e-05
11.14 | 1.0018 | 49.9096 | -0.017488 | 49.9096 | -0.020076 | 0.000922 | 60.7074 | 8.5e-05
11.16 | 1.0012 | 49.9466 | -0.021477 | 49.9467 | -0.024637 | 0.000575 | 64.8003 | 3.3e-05
11.18 | 1.0009 | 49.9924 | -0.044943 | 49.9924 | -0.051509 | 0.000456 | 66.8245 | 2.1e-05
11.2 | 1.0003 | 49.9918 | -0.01283 | 49.9918 | -0.014705 | 0.000153 | 76.3346 | 2e-06
11.22 | 1.0016 | 49.9223 | 0.01471 | 49.9223 | 0.016883 | 0.000791 | 62.0366 | 6.3e-05
11.24 | 1.0013 | 49.9355 | 0.013126 | 49.9355 | 0.01506 | 0.000659 | 63.6268 | 4.3e-05
11.26 | 1.0009 | 49.9572 | -0.011297 | 49.9572 | -0.012957 | 0.000442 | 67.0835 | 2e-05
11.28 | 1.0008 | 49.9634 | -0.01472 | 49.9634 | -0.01688 | 0.000395 | 68.0771 | 1.6e-05
11.3 | 1.0008 | 49.9756 | -0.034493 | 49.9756 | -0.039545 | 0.000423 | 67.4794 | 1.8e-05
11.32 | 1.0002 | 49.9881 | 0.003752 | 49.9881 | 0.0043 | 0.000125 | 78.0845 | 2e-06
11.34 | 1.0006 | 49.9691 | 0.002332 | 49.9691 | 0.002674 | 0.00031 | 70.1834 | 1e-05
11.36 | 1.0018 | 49.9108 | 0.008806 | 49.9108 | 0.010109 | 0.000897 | 60.9475 | 8e-05
11.38 | 1.0012 | 49.9426 | -0.023855 | 49.9426 | -0.027367 | 0.000622 | 64.126 | 3.9e-05
11.4 | 1.0019 | 49.9147 | -0.038178 | 49.9147 | -0.043823 | 0.000936 | 60.5772 | 8.8e-05
11.42 | 1.0005 | 49.974 | 0.005356 | 49.974 | 0.00614 | 0.000265 | 71.526 | 7e-06
11.44 | 1.0014 | 49.9307 | 0.002241 | 49.9307 | 0.002572 | 0.000694 | 63.1717 | 4.8e-05
11.46 | 1.0015 | 49.9421 | -0.046784 | 49.9422 | -0.053673 | 0.000745 | 62.5623 | 5.5e-05
11.48 | 1.0008 | 49.9593 | 0.001802 | 49.9593 | 0.002067 | 0.000408 | 67.7927 | 1.7e-05
11.5 | 1.0008 | 49.9583 | -0.001946 | 49.9583 | -0.002231 | 0.000418 | 67.5846 | 1.7e-05
11.52 | 1.0005 | 50.0072 | -0.021568 | 50.0072 | -0.024712 | 0.000227 | 72.8709 | 5e-06
11.54 | 1.002 | 49.9616 | -0.092337 | 49.9617 | -0.10589 | 0.001 | 59.9968 | 0.0001
11.56 | 1.0014 | 49.9583 | -0.05766 | 49.9583 | -0.066129 | 0.000712 | 62.9508 | 5.1e-05
11.58 | 1.0015 | 49.9257 | -0.016543 | 49.9257 | -0.018985 | 0.000761 | 62.3671 | 5.8e-05
11.6 | 1.0019 | 49.9077 | -0.028425 | 49.9078 | -0.032633 | 0.000966 | 60.2983 | 9.3e-05
11.62 | 1.0007 | 49.9712 | -0.020932 | 49.9712 | -0.024 | 0.000356 | 68.9764 | 1.3e-05
11.64 | 1.0009 | 49.9564 | 0.00218 | 49.9564 | 0.002501 | 0.000437 | 67.1872 | 1.9e-05
11.66 | 1.0008 | 49.9914 | -0.038576 | 49.9914 | -0.044213 | 0.000395 | 68.0622 | 1.6e-05
11.68 | 1.0011 | 49.9597 | -0.036983 | 49.9597 | -0.042414 | 0.000547 | 65.2336 | 3e-05
11.7 | 1.0014 | 49.9479 | -0.046872 | 49.9479 | -0.053767 | 0.000701 | 63.081 | 4.9e-05
11.72 | 1.0012 | 49.9549 | -0.040472 | 49.9549 | -0.046419 | 0.000606 | 64.345 | 3.7e-05
11.74 | 1.0013 | 49.9506 | -0.045133 | 49.9506 | -0.05177 | 0.000669 | 63.4852 | 4.5e-05
11.76 | 1.001 | 49.9735 | -0.040663 | 49.9735 | -0.046621 | 0.000485 | 66.2787 | 2.4e-05
11.78 | 1.0009 | 49.9562 | -0.002852 | 49.9562 | -0.003271 | 0.000439 | 67.1554 | 1.9e-05
11.8 | 1.0017 | 49.9763 | -0.079456 | 49.9764 | -0.091094 | 0.000829 | 61.6265 | 6.9e-05
11.82 | 1.0015 | 49.9595 | -0.060882 | 49.9595 | -0.069823 | 0.000732 | 62.7146 | 5.4e-05
11.84 | 1.0014 | 49.9561 | -0.05175 | 49.9561 | -0.059353 | 0.000679 | 63.3621 | 4.6e-05
11.86 | 1.001 | 49.9688 | -0.038842 | 49.9689 | -0.044538 | 0.000498 | 66.0535 | 2.5e-05
11.88 | 1.0009 | 49.9925 | -0.045221 | 49.9925 | -0.051827 | 0.000458 | 66.7745 | 2.1e-05
11.9 | 1.0013 | 49.9514 | -0.043898 | 49.9514 | -0.050353 | 0.000655 | 63.672 | 4.3e-05
11.92 | 1.001 | 50.018 | -0.048394 | 50.018 | -0.055435 | 0.000516 | 65.7445 | 2.7e-05
11.94 | 1.0014 | 49.9311 | 0.013615 | 49.9311 | 0.015623 | 0.000702 | 63.068 | 4.9e-05
11.96 | 1.0014 | 49.9703 | -0.065359 | 49.9703 | -0.07494 | 0.000718 | 62.8742 | 5.2e-05
11.98 | 1.0006 | 49.9722 | -0.013494 | 49.9722 | -0.015472 | 0.000309 | 70.2026 | 1e-05
12 | 1.001 | 49.9846 | -0.045322 | 49.9846 | -0.051952 | 0.000479 | 66.3987 | 2.3e-05
12.02 | 1.0013 | 49.9976 | -0.064384 | 49.9976 | -0.073782 | 0.000644 | 63.8182 | 4.2e-05
12.04 | 1.0006 | 49.9741 | -0.012156 | 49.9742 | -0.013937 | 0.000286 | 70.8806 | 8e-06
12.06 | 1.0011 | 49.9815 | -0.052264 | 49.9815 | -0.059912 | 0.000555 | 65.1219 | 3.1e-05
12.08 | 1.0011 | 50.0073 | -0.055996 | 50.0073 | -0.064157 | 0.000565 | 64.964 | 3.2e-05
12.1 | 1.0012 | 49.954 | -0.042237 | 49.9541 | -0.048444 | 0.000624 | 64.0898 | 3.9e-05
12.12 | 1.0017 | 49.9763 | -0.079717 | 49.9764 | -0.091393 | 0.000832 | 61.5998 | 6.9e-05
12.14 | 1.0018 | 49.9187 | -0.042508 | 49.9187 | -0.04879 | 0.000918 | 60.7387 | 8.4e-05
12.16 | 1.0008 | 49.9636 | -0.011784 | 49.9636 | -0.013514 | 0.000383 | 68.3437 | 1.5e-05
12.18 | 1.0011 | 49.9969 | -0.057136 | 49.997 | -0.065477 | 0.000572 | 64.8491 | 3.3e-05
12.2 | 1.0015 | 49.9502 | -0.05353 | 49.9503 | -0.061402 | 0.000731 | 62.7194 | 5.3e-05
12.22 | 1.0009 | 49.9695 | -0.033073 | 49.9695 | -0.037922 | 0.00045 | 66.9364 | 2e-05
12.24 | 1.0011 | 49.9562 | -0.029835 | 49.9562 | -0.034218 | 0.000531 | 65.5049 | 2.8e-05
12.26 | 1.0001 | 49.9987 | -0.00537 | 49.9987 | -0.006154 | 5.5e-05 | 85.1615 | 0
12.28 | 1.0013 | 49.9862 | -0.061504 | 49.9862 | -0.070498 | 0.00063 | 64.0072 | 4e-05
12.3 | 1.001 | 49.9723 | -0.038887 | 49.9723 | -0.044586 | 0.000478 | 66.4198 | 2.3e-05
12.32 | 1.0016 | 49.9246 | 0.019477 | 49.9246 | 0.022353 | 0.00078 | 62.1608 | 6.1e-05
12.34 | 1.0012 | 50.0119 | -0.056538 | 50.0119 | -0.064772 | 0.000578 | 64.7672 | 3.3e-05
12.36 | 1.0013 | 49.9788 | -0.060664 | 49.9788 | -0.069545 | 0.000643 | 63.8395 | 4.1e-05
12.38 | 1.0006 | 49.9885 | -0.029336 | 49.9885 | -0.033624 | 0.000315 | 70.0277 | 1e-05
12.4 | 1.0011 | 49.9653 | -0.044681 | 49.9653 | -0.051236 | 0.000566 | 64.9471 | 3.2e-05
12.42 | 1.0015 | 49.9591 | -0.061615 | 49.9592 | -0.070663 | 0.00074 | 62.6185 | 5.5e-05
12.44 | 1.0005 | 49.9835 | -0.018823 | 49.9835 | -0.021576 | 0.00025 | 72.0394 | 6e-06
12.46 | 1.001 | 49.9618 | -0.033165 | 49.9618 | -0.038034 | 0.000506 | 65.9126 | 2.6e-05
12.48 | 1.0008 | 49.9627 | -0.005554 | 49.9627 | -0.006369 | 0.000378 | 68.4576 | 1.4e-05
12.5 | 1.0012 | 49.9718 | -0.050703 | 49.9718 | -0.058134 | 0.00058 | 64.7265 | 3.4e-05
12.52 | 1.0007 | 50.0094 | -0.03193 | 50.0094 | -0.036582 | 0.000333 | 69.5546 | 1.1e-05
12.54 | 1.0003 | 49.9862 | -0.010198 | 49.9862 | -0.01169 | 0.000171 | 75.318 | 3e-06
12.56 | 1.0005 | 49.9806 | -0.014769 | 49.9806 | -0.01693 | 0.000244 | 72.2643 | 6e-06
12.58 | 1.0016 | 49.974 | -0.074656 | 49.9741 | -0.085594 | 0.000791 | 62.0411 | 6.3e-05
12.6 | 1.0003 | 49.9917 | -0.014695 | 49.9917 | -0.016842 | 0.000169 | 75.4614 | 3e-06
12.62 | 1.0012 | 49.9647 | -0.048159 | 49.9648 | -0.055226 | 0.000597 | 64.4787 | 3.6e-05
12.64 | 1.0012 | 49.9747 | -0.057012 | 49.9747 | -0.065365 | 0.000624 | 64.0971 | 3.9e-05
12.66 | 1.0005 | 50.0181 | -0.017959 | 50.0181 | -0.020572 | 0.000255 | 71.8643 | 7e-06
12.68 | 1.001 | 49.9824 | -0.049145 | 49.9825 | -0.056336 | 0.000522 | 65.6475 | 2.7e-05
12.7 | 1.0009 | 49.9665 | -0.027846 | 49.9665 | -0.03193 | 0.000436 | 67.2093 | 1.9e-05
12.72 | 1.0009 | 49.9943 | -0.043061 | 49.9943 | -0.049349 | 0.000434 | 67.243 | 1.9e-05
12.74 | 1.0009 | 49.9537 | -0.003602 | 49.9537 | -0.004131 | 0.000464 | 66.6619 | 2.2e-05
12.76 | 1.0005 | 49.9784 | -0.006882 | 49.9784 | -0.007889 | 0.000227 | 72.8913 | 5e-06
12.78 | 1.0006 | 49.9707 | 0.01115 | 49.9707 | 0.012785 | 0.000314 | 70.0738 | 1e-05
12.8 | 1.0005 | 49.9801 | -0.017626 | 49.9801 | -0.020206 | 0.000266 | 71.4942 | 7e-06
12.82 | 1.001 | 49.9958 | -0.051747 | 49.9958 | -0.059303 | 0.000519 | 65.6936 | 2.7e-05
12.84 | 1.0006 | 50.0038 | -0.028295 | 50.0038 | -0.032421 | 0.000285 | 70.8904 | 8e-06
12.86 | 1.0006 | 49.9759 | -0.020931 | 49.9759 | -0.023997 | 0.000319 | 69.9164 | 1e-05
12.88 | 1.0008 | 49.999 | -0.040673 | 49.9991 | -0.046609 | 0.000407 | 67.8114 | 1.7e-05
12.9 | 1.0004 | 49.9827 | 0.007304 | 49.9827 | 0.008372 | 0.000188 | 74.5353 | 4e-06
12.92 | 1.0009 | 49.9658 | -0.028124 | 49.9658 | -0.032249 | 0.000443 | 67.0733 | 2e-05
12.94 | 1.0008 | 49.9776 | -0.032438 | 49.9776 | -0.037188 | 0.000394 | 68.0872 | 1.6e-05
12.96 | 1.0002 | 50.006 | -0.010141 | 50.006 | -0.011619 | 0.000118 | 78.5902 | 1e-06
12.98 | 1.0007 | 49.9698 | -0.021788 | 49.9698 | -0.024982 | 0.000372 | 68.5855 | 1.4e-05
13 | 1.0008 | 50.0064 | -0.039466 | 50.0065 | -0.045219 | 0.0004 | 67.9621 | 1.6e-05
13.02 | 1.001 | 49.995 | -0.049118 | 49.995 | -0.056291 | 0.000494 | 66.1291 | 2.4e-05
13.04 | 1.0009 | 49.9891 | -0.041647 | 49.9891 | -0.047735 | 0.00043 | 67.3207 | 1.9e-05
13.06 | 1.0008 | 49.9673 | 0.023493 | 49.9673 | 0.026938 | 0.000403 | 67.9006 | 1.6e-05
13.08 | 1.0015 | 49.9693 | -0.067698 | 49.9693 | -0.077624 | 0.000744 | 62.5715 | 5.5e-05
13.1 | 1.0006 | 50.0124 | -0.029641 | 50.0124 | -0.033958 | 0.000321 | 69.8648 | 1e-05
13.12 | 1.0008 | 50.0022 | -0.04151 | 50.0022 | -0.047564 | 0.000416 | 67.6256 | 1.7e-05
13.14 | 1.0016 | 49.9586 | -0.065953 | 49.9587 | -0.075639 | 0.000779 | 62.1703 | 6.1e-05
13.16 | 1.0016 | 49.9918 | -0.07851 | 49.9919 | -0.089981 | 0.000789 | 62.0536 | 6.2e-05
13.18 | 1.0004 | 50.0095 | -0.018493 | 50.0095 | -0.021187 | 0.000208 | 73.645 | 4e-06
13.2 | 1.0009 | 49.9789 | -0.041489 | 49.9789 | -0.047563 | 0.000465 | 66.6418 | 2.2e-05
13.22 | 1.0008 | 50.0022 | -0.040232 | 50.0022 | -0.0461 | 0.000403 | 67.8958 | 1.6e-05
13.24 | 1.0002 | 50.0026 | 0.011245 | 50.0026 | 0.012885 | 0.000115 | 78.7628 | 1e-06
13.26 | 1.0016 | 50.0289 | -0.072651 | 50.029 | -0.083204 | 0.000782 | 62.1395 | 6.1e-05
13.28 | 1.0003 | 49.9929 | -0.014545 | 49.9929 | -0.01667 | 0.000162 | 75.8237 | 3e-06
13.3 | 1.0013 | 49.9967 | -0.066607 | 49.9968 | -0.076331 | 0.000667 | 63.5189 | 4.4e-05
13.32 | 1.0008 | 49.9631 | -0.017876 | 49.9631 | -0.0205 | 0.00041 | 67.7412 | 1.7e-05
13.34 | 1.0006 | 50.0263 | 0.00935 | 50.0263 | 0.010709 | 0.000279 | 71.0884 | 8e-06
13.36 | 1.0014 | 49.9981 | -0.06869 | 49.9981 | -0.078716 | 0.000687 | 63.2586 | 4.7e-05
13.38 | 1.0005 | 50.0221 | -0.006937 | 50.0221 | -0.007946 | 0.000232 | 72.7004 | 5e-06
13.4 | 1.0012 | 49.9495 | -0.030502 | 49.9495 | -0.034988 | 0.00059 | 64.5831 | 3.5e-05
13.42 | 1.0005 | 49.983 | -0.019372 | 49.983 | -0.022206 | 0.000258 | 71.7651 | 7e-06
13.44 | 1.0009 | 49.9892 | -0.044426 | 49.9892 | -0.050919 | 0.000457 | 66.7983 | 2.1e-05
13.46 | 1.0009 | 50.0249 | -0.040209 | 50.0249 | -0.046053 | 0.000473 | 66.5077 | 2.2e-05
13.48 | 1.0009 | 50.0025 | -0.047244 | 50.0025 | -0.054135 | 0.000473 | 66.5015 | 2.2e-05
13.5 | 1.0008 | 49.9949 | -0.038421 | 49.995 | -0.044032 | 0.000388 | 68.2337 | 1.5e-05
13.52 | 1.0006 | 50.0152 | 0.024439 | 50.0152 | 0.027996 | 0.000288 | 70.8237 | 8e-06
13.54 | 1.0006 | 50.0053 | -0.028986 | 50.0053 | -0.033212 | 0.000295 | 70.6162 | 9e-06
13.56 | 1.0005 | 49.9788 | -0.015449 | 49.9788 | -0.01771 | 0.000262 | 71.6303 | 7e-06
13.58 | 1.0001 | 49.9951 | -0.003303 | 49.9951 | -0.003785 | 5.9e-05 | 84.5148 | 0
13.6 | 1.0005 | 50.0013 | -0.024626 | 50.0013 | -0.028219 | 0.000247 | 72.1607 | 6e-06
13.62 | 1.0004 | 50 | -0.01774 | 50 | -0.020328 | 0.000177 | 75.0211 | 3e-06
13.64 | 1.0008 | 50.0375 | -0.013703 | 50.0375 | -0.01569 | 0.000399 | 67.9785 | 1.6e-05
13.66 | 1.0003 | 49.9909 | -0.013422 | 49.9909 | -0.015383 | 0.000162 | 75.7908 | 3e-06
13.68 | 1.0006 | 49.9708 | -0.00408 | 49.9708 | -0.004678 | 0.000295 | 70.5952 | 9e-06
13.7 | 1.0013 | 50.0265 | -0.058132 | 50.0265 | -0.066579 | 0.000639 | 63.8941 | 4.1e-05
13.72 | 1.0014 | 50.0312 | -0.060765 | 50.0312 | -0.069589 | 0.000683 | 63.3133 | 4.7e-05
13.74 | 1.0012 | 49.9706 | -0.054563 | 49.9707 | -0.062562 | 0.00062 | 64.1549 | 3.8e-05
13.76 | 1.0003 | 50.0035 | -0.016402 | 50.0035 | -0.018794 | 0.000168 | 75.5046 | 3e-06
13.78 | 1.0011 | 49.9965 | -0.054082 | 49.9965 | -0.061977 | 0.000542 | 65.3205 | 2.9e-05
13.8 | 1.0002 | 49.9885 | -0.004715 | 49.9885 | -0.005404 | 0.000124 | 78.0966 | 2e-06
13.82 | 1.0009 | 50.0404 | -0.017283 | 50.0404 | -0.019789 | 0.000439 | 67.1429 | 1.9e-05
13.84 | 1.0011 | 50.0321 | -0.042517 | 50.0321 | -0.04869 | 0.000532 | 65.475 | 2.8e-05
13.86 | 1.0008 | 50.0386 | -0.015384 | 50.0386 | -0.017615 | 0.000415 | 67.6402 | 1.7e-05
13.88 | 1.001 | 50.0451 | -0.015243 | 50.0451 | -0.017452 | 0.000475 | 66.459 | 2.3e-05
13.9 | 1.0005 | 49.9954 | -0.025456 | 49.9954 | -0.029173 | 0.000259 | 71.7431 | 7e-06
13.92 | 1.0007 | 50.0356 | -0.004262 | 50.0356 | -0.00488 | 0.000359 | 68.9021 | 1.3e-05
13.94 | 1.0006 | 49.993 | 0.026904 | 49.993 | 0.030835 | 0.000278 | 71.1211 | 8e-06
13.96 | 1.0003 | 49.9907 | -0.009269 | 49.9907 | -0.010623 | 0.000131 | 77.6373 | 2e-06
13.98 | 1.0009 | 50.0319 | -0.033893 | 50.0319 | -0.038814 | 0.000465 | 66.6492 | 2.2e-05
14 | 1.0011 | 50.0404 | -0.03526 | 50.0404 | -0.040373 | 0.000536 | 65.4129 | 2.9e-05
14.02 | 1.0005 | 50.0001 | -0.024108 | 50.0002 | -0.027625 | 0.000241 | 72.3567 | 6e-06
14.04 | 1.0007 | 49.9788 | -0.027918 | 49.9788 | -0.032006 | 0.00035 | 69.1064 | 1.2e-05
14.06 | 1.0007 | 50.0202 | -0.026996 | 50.0202 | -0.030923 | 0.000337 | 69.4446 | 1.1e-05
14.08 | 1.0005 | 50.0212 | -0.013901 | 50.0212 | -0.015922 | 0.000253 | 71.9357 | 6e-06
14.1 | 1.001 | 50.0472 | 0.021706 | 50.0472 | 0.02485 | 0.000519 | 65.6902 | 2.7e-05
14.12 | 1.0009 | 50.0393 | -0.016212 | 50.0393 | -0.018563 | 0.000425 | 67.4354 | 1.8e-05
14.14 | 1.0005 | 49.9977 | 0.025313 | 49.9977 | 0.029008 | 0.000254 | 71.8982 | 6e-06
14.16 | 1.0009 | 49.9849 | -0.041165 | 49.985 | -0.047185 | 0.000438 | 67.1623 | 1.9e-05
14.18 | 1.0004 | 50.0122 | -0.016406 | 50.0122 | -0.018795 | 0.000205 | 73.785 | 4e-06
14.2 | 1.0007 | 50.0322 | -0.004784 | 50.0322 | -0.005478 | 0.000326 | 69.7389 | 1.1e-05
14.22 | 1.0003 | 49.9834 | 0.005046 | 49.9834 | 0.005784 | 0.000174 | 75.2027 | 3e-06
14.24 | 1.0008 | 50.037 | -0.012014 | 50.037 | -0.013757 | 0.000389 | 68.2068 | 1.5e-05
14.26 | 1.001 | 50.0494 | 0.011359 | 50.0494 | 0.013003 | 0.000507 | 65.9051 | 2.6e-05
14.28 | 1.0002 | 49.9958 | 0.006403 | 49.9958 | 0.007338 | 7.6e-05 | 82.3274 | 1e-06
14.3 | 1.0013 | 50.0503 | 0.043557 | 50.0504 | 0.049863 | 0.000665 | 63.5399 | 4.4e-05
14.32 | 1.0002 | 49.9905 | -0.003011 | 49.9905 | -0.003451 | 0.0001 | 80.0334 | 1e-06
14.34 | 1.0006 | 50.003 | -0.028987 | 50.003 | -0.033215 | 0.000291 | 70.7098 | 8e-06
14.36 | 1.0007 | 50.0342 | -0.007319 | 50.0342 | -0.008381 | 0.00035 | 69.122 | 1.2e-05
14.38 | 1.0007 | 50.0281 | 0.017134 | 50.0281 | 0.019623 | 0.000329 | 69.6628 | 1.1e-05
14.4 | 1.0008 | 50.0413 | -0.001095 | 50.0413 | -0.001254 | 0.000413 | 67.6839 | 1.7e-05
14.42 | 1.0006 | 50.0247 | -0.020494 | 50.0247 | -0.023473 | 0.00032 | 69.8838 | 1e-05
14.44 | 1.0009 | 50.0193 | -0.038393 | 50.0193 | -0.043979 | 0.00043 | 67.3393 | 1.8e-05
14.46 | 1.0007 | 49.9916 | -0.031723 | 49.9916 | -0.036358 | 0.000328 | 69.677 | 1.1e-05
14.48 | 1.0014 | 50.0656 | 0.027489 | 50.0656 | 0.031459 | 0.000711 | 62.9665 | 5.1e-05
14.5 | 1.0008 | 50.0344 | -0.022719 | 50.0344 | -0.026016 | 0.000412 | 67.6979 | 1.7e-05
14.52 | 1.0006 | 49.9862 | 0.029106 | 49.9862 | 0.033362 | 0.000322 | 69.8358 | 1e-05
14.54 | 1.0007 | 50.0296 | -0.017842 | 50.0296 | -0.020434 | 0.000345 | 69.2357 | 1.2e-05
14.56 | 1.0011 | 50.0463 | 0.025274 | 50.0463 | 0.028935 | 0.000527 | 65.5664 | 2.8e-05
14.58 | 1.0005 | 50.0203 | -0.014795 | 50.0203 | -0.016947 | 0.000251 | 72.015 | 6e-06
14.6 | 1.0004 | 50.02 | -0.006572 | 50.02 | -0.007528 | 0.00021 | 73.5361 | 4e-06
14.62 | 1.0008 | 50.0418 | -0.002097 | 50.0418 | -0.002401 | 0.000419 | 67.5612 | 1.8e-05
14.64 | 1.0007 | 50.0283 | -0.020152 | 50.0283 | -0.023079 | 0.000347 | 69.1945 | 1.2e-05
14.66 | 1.0013 | 50.0667 | -0.005774 | 50.0667 | -0.006607 | 0.000669 | 63.4947 | 4.5e-05
14.68 | 1.0014 | 50.07 | 0.003049 | 50.07 | 0.003489 | 0.0007 | 63.0943 | 4.9e-05
14.7 | 1.0015 | 50.0606 | 0.044021 | 50.0606 | 0.050384 | 0.000748 | 62.5172 | 5.6e-05
14.72 | 1.0014 | 50.0662 | -0.029292 | 50.0662 | -0.033522 | 0.000723 | 62.8136 | 5.2e-05
14.74 | 1.001 | 50.05 | 0.000463 | 50.05 | 0.00053 | 0.0005 | 66.0236 | 2.5e-05
14.76 | 1.0017 | 50.0683 | -0.049081 | 50.0684 | -0.056166 | 0.000841 | 61.5058 | 7.1e-05
14.78 | 1.0012 | 50.0421 | -0.044124 | 50.0421 | -0.05052 | 0.000609 | 64.3033 | 3.7e-05
14.8 | 1.0006 | 50.009 | 0.02645 | 50.009 | 0.030304 | 0.000279 | 71.0759 | 8e-06
14.82 | 1.0012 | 50.0513 | -0.026593 | 50.0513 | -0.030442 | 0.000578 | 64.7659 | 3.3e-05
14.84 | 1.001 | 50.0511 | 0.001741 | 50.0511 | 0.001993 | 0.000511 | 65.8393 | 2.6e-05
14.86 | 1.0012 | 50.0615 | 0.004716 | 50.0615 | 0.005397 | 0.000616 | 64.202 | 3.8e-05
14.88 | 1.001 | 50.0489 | 0.009515 | 50.0489 | 0.010892 | 0.000498 | 66.0488 | 2.5e-05
14.9 | 1.0007 | 50.035 | 0.011743 | 50.035 | 0.013447 | 0.000369 | 68.6542 | 1.4e-05
14.92 | 1.0013 | 50.0642 | 0.018575 | 50.0642 | 0.021258 | 0.000668 | 63.508 | 4.5e-05
14.94 | 1.0011 | 50.0457 | -0.033288 | 50.0457 | -0.038111 | 0.000565 | 64.9563 | 3.2e-05
14.96 | 1.0011 | 50.0078 | 0.056528 | 50.0079 | 0.064766 | 0.000571 | 64.8725 | 3.3e-05
14.98 | 1.0004 | 50.0114 | -0.016683 | 50.0114 | -0.019113 | 0.000202 | 73.9026 | 4e-06
15 | 1.0012 | 50.0481 | 0.037157 | 50.0481 | 0.042537 | 0.000608 | 64.3263 | 3.7e-05
15.02 | 1.0011 | 50.0467 | -0.025756 | 50.0467 | -0.029486 | 0.000533 | 65.4703 | 2.8e-05
15.04 | 1.0004 | 50.0167 | 0.013589 | 50.0167 | 0.015566 | 0.000216 | 73.3274 | 5e-06
15.06 | 1.0018 | 50.0631 | 0.06307 | 50.0632 | 0.072181 | 0.000892 | 60.9938 | 8e-05
15.08 | 1.0007 | 50.0306 | 0.017795 | 50.0306 | 0.020379 | 0.000354 | 69.0247 | 1.3e-05
15.1 | 1.0008 | 50.0201 | 0.035383 | 50.0201 | 0.04053 | 0.000407 | 67.8092 | 1.7e-05
15.12 | 1.0012 | 50.0592 | 0.001604 | 50.0592 | 0.001836 | 0.000592 | 64.5593 | 3.5e-05
15.14 | 1.0012 | 50.0621 | 0.004033 | 50.0621 | 0.004616 | 0.000622 | 64.1194 | 3.9e-05
15.16 | 1.0011 | 50.0467 | -0.0243 | 50.0467 | -0.02782 | 0.000526 | 65.581 | 2.8e-05
15.18 | 1.0004 | 50.0162 | -0.008935 | 50.0162 | -0.010235 | 0.000185 | 74.6511 | 3e-06
15.2 | 1.0013 | 50.0171 | 0.062365 | 50.0172 | 0.071441 | 0.000647 | 63.7873 | 4.2e-05
15.22 | 1.0011 | 50.0513 | 0.023577 | 50.0513 | 0.026989 | 0.000565 | 64.9643 | 3.2e-05
15.24 | 1.0012 | 50.0592 | 0.016561 | 50.0592 | 0.018955 | 0.000614 | 64.2376 | 3.8e-05
15.26 | 1.0003 | 49.9988 | -0.012814 | 49.9988 | -0.014684 | 0.000129 | 77.8089 | 2e-06
15.28 | 1.0009 | 50.0418 | -0.01168 | 50.0418 | -0.013373 | 0.000434 | 67.2476 | 1.9e-05
15.3 | 1.0009 | 50.0292 | 0.032841 | 50.0292 | 0.037611 | 0.000439 | 67.1412 | 1.9e-05
15.32 | 1.0004 | 49.9832 | 0.0123 | 49.9832 | 0.014099 | 0.000208 | 73.6282 | 4e-06
15.34 | 1.0002 | 50.0094 | -0.005202 | 50.0094 | -0.00596 | 0.000108 | 79.3615 | 1e-06
15.36 | 1.0006 | 50.0227 | 0.020699 | 50.0227 | 0.023708 | 0.000307 | 70.2549 | 9e-06
15.38 | 1.001 | 50.0235 | 0.044445 | 50.0235 | 0.050906 | 0.000502 | 65.9781 | 2.5e-05
15.4 | 1.001 | 49.9728 | 0.040087 | 49.9728 | 0.045962 | 0.000485 | 66.2919 | 2.3e-05
15.42 | 1.0004 | 50.0177 | 0.0056 | 50.0177 | 0.006415 | 0.000186 | 74.6285 | 3e-06
15.44 | 1.001 | 50.0482 | 0.018904 | 50.0482 | 0.021642 | 0.000517 | 65.7272 | 2.7e-05
15.46 | 1.0008 | 50.0153 | 0.037159 | 50.0154 | 0.042568 | 0.000402 | 67.9165 | 1.6e-05
15.48 | 1.0009 | 50.0319 | 0.031817 | 50.0319 | 0.036436 | 0.00045 | 66.9314 | 2e-05
15.5 | 1.0001 | 49.9966 | 0.006046 | 49.9966 | 0.006929 | 6.9e-05 | 83.1823 | 0
15.52 | 1.0004 | 50.0076 | 0.019239 | 50.0076 | 0.022043 | 0.000207 | 73.6803 | 4e-06
15.54 | 1.001 | 50.0328 | 0.039874 | 50.0328 | 0.045662 | 0.000516 | 65.7475 | 2.7e-05
15.56 | 1.0013 | 50.0649 | -0.018412 | 50.0649 | -0.021072 | 0.000675 | 63.4202 | 4.5e-05
15.58 | 1.001 | 50.0268 | 0.042813 | 50.0268 | 0.049034 | 0.000505 | 65.9352 | 2.5e-05
15.6 | 1.0016 | 50.0277 | 0.073778 | 50.0278 | 0.084497 | 0.000788 | 62.0712 | 6.2e-05
15.62 | 1.0007 | 49.9765 | 0.02257 | 49.9765 | 0.025876 | 0.000326 | 69.7364 | 1.1e-05
15.64 | 1.0004 | 50.0186 | 0.005946 | 50.0186 | 0.006811 | 0.000195 | 74.1925 | 4e-06
15.66 | 1.0003 | 50.0017 | 0.017131 | 50.0017 | 0.01963 | 0.000172 | 75.2836 | 3e-06
15.68 | 1.0008 | 50.0225 | 0.035446 | 50.0225 | 0.0406 | 0.000419 | 67.5456 | 1.8e-05
15.7 | 1.0006 | 50.0148 | -0.023518 | 50.0148 | -0.026942 | 0.000278 | 71.1309 | 8e-06
15.72 | 1.0013 | 50.0359 | 0.053928 | 50.0359 | 0.061753 | 0.000647 | 63.7767 | 4.2e-05
15.74 | 1.001 | 50.0505 | 0.005365 | 50.0505 | 0.006141 | 0.000508 | 65.891 | 2.6e-05
15.76 | 1.0006 | 49.999 | 0.030441 | 49.999 | 0.034884 | 0.000305 | 70.3257 | 9e-06
15.78 | 1.0011 | 50.0085 | 0.053959 | 50.0085 | 0.061822 | 0.000546 | 65.2529 | 3e-05
15.8 | 1.0008 | 49.9829 | 0.033558 | 49.9829 | 0.038467 | 0.000377 | 68.4808 | 1.4e-05
15.82 | 1.001 | 50.0454 | 0.01714 | 50.0454 | 0.019623 | 0.000485 | 66.2902 | 2.3e-05
15.84 | 1.0011 | 50.0451 | 0.028039 | 50.0451 | 0.032102 | 0.00053 | 65.5069 | 2.8e-05
15.86 | 1.0014 | 50.0667 | 0.016436 | 50.0667 | 0.01881 | 0.000686 | 63.2719 | 4.7e-05
15.88 | 1.0005 | 50.006 | 0.026494 | 50.006 | 0.030356 | 0.000272 | 71.3196 | 7e-06
15.9 | 1.0003 | 49.9895 | 0.006937 | 49.9895 | 0.007951 | 0.000126 | 77.9743 | 2e-06
15.92 | 1.0005 | 50.0244 | 0.002904 | 50.0244 | 0.003326 | 0.000246 | 72.1865 | 6e-06
15.94 | 1.0008 | 50.0092 | 0.039645 | 50.0092 | 0.045421 | 0.000407 | 67.8095 | 1.7e-05
15.96 | 1.0009 | 50.045 | 0.013371 | 50.045 | 0.015309 | 0.000469 | 66.5794 | 2.2e-05
15.98 | 1.0016 | 50.0709 | 0.037994 | 50.0709 | 0.043476 | 0.000804 | 61.8969 | 6.5e-05
16 | 1.0018 | 49.9852 | 0.088506 | 49.9853 | 0.10145 | 0.000898 | 60.939 | 8.1e-05
16.02 | 1.001 | 50.031 | 0.036353 | 50.031 | 0.041632 | 0.000478 | 66.4192 | 2.3e-05
16.04 | 1.0011 | 50.0417 | 0.036852 | 50.0417 | 0.042194 | 0.000556 | 65.0966 | 3.1e-05
16.06 | 1.0006 | 50.002 | 0.027924 | 50.002 | 0.031998 | 0.00028 | 71.0577 | 8e-06
16.08 | 1.0009 | 49.9927 | 0.044917 | 49.9927 | 0.051479 | 0.000455 | 66.8386 | 2.1e-05
16.1 | 1.0013 | 50.0439 | 0.048951 | 50.0439 | 0.056045 | 0.000657 | 63.6449 | 4.3e-05
16.12 | 1.001 | 50.0463 | 0.021012 | 50.0463 | 0.024056 | 0.000509 | 65.8733 | 2.6e-05
16.14 | 1.001 | 50.0213 | 0.043493 | 50.0213 | 0.049818 | 0.000484 | 66.2996 | 2.3e-05
16.16 | 1.0008 | 49.9922 | 0.037051 | 49.9922 | 0.042464 | 0.000379 | 68.4338 | 1.4e-05
16.18 | 1.0009 | 49.9887 | 0.042977 | 49.9887 | 0.049259 | 0.000445 | 67.0422 | 2e-05
16.2 | 1.001 | 50.0333 | 0.034174 | 50.0333 | 0.039135 | 0.000477 | 66.4331 | 2.3e-05
16.22 | 1.0013 | 50.0175 | 0.061895 | 50.0175 | 0.070902 | 0.000643 | 63.8358 | 4.1e-05
16.24 | 1.0009 | 49.9961 | 0.044622 | 49.9961 | 0.051137 | 0.000448 | 66.9758 | 2e-05
16.26 | 1.0017 | 50.0444 | 0.071669 | 50.0444 | 0.082054 | 0.000843 | 61.4878 | 7.1e-05
16.28 | 1.0008 | 50.0156 | 0.037916 | 50.0157 | 0.043435 | 0.00041 | 67.7422 | 1.7e-05
16.3 | 1.0004 | 50.0191 | -0.000654 | 50.0191 | -0.000749 | 0.000191 | 74.3933 | 4e-06
16.32 | 1.0009 | 49.9986 | 0.044701 | 49.9986 | 0.051226 | 0.000447 | 66.9889 | 2e-05
16.34 | 1.0015 | 50.0251 | 0.068963 | 50.0252 | 0.078987 | 0.000734 | 62.6889 | 5.4e-05
16.36 | 1.0016 | 50.0686 | 0.037586 | 50.0686 | 0.043012 | 0.000782 | 62.1398 | 6.1e-05
16.38 | 1.0016 | 49.9821 | 0.080061 | 49.9821 | 0.091776 | 0.000821 | 61.7174 | 6.7e-05
16.4 | 1.0008 | 50.0375 | -0.009765 | 50.0375 | -0.011182 | 0.000387 | 68.2384 | 1.5e-05
16.42 | 1.0007 | 49.9774 | 0.025037 | 49.9775 | 0.028703 | 0.000337 | 69.4461 | 1.1e-05
16.44 | 1.0006 | 50.0085 | 0.026348 | 50.0085 | 0.030188 | 0.000277 | 71.1523 | 8e-06
16.46 | 1.0012 | 49.9545 | 0.041897 | 49.9545 | 0.048054 | 0.000619 | 64.172 | 3.8e-05
16.48 | 1.0007 | 50.0008 | 0.034083 | 50.0009 | 0.039056 | 0.000341 | 69.3467 | 1.2e-05
16.5 | 1.001 | 50.0143 | 0.046565 | 50.0143 | 0.053345 | 0.000487 | 66.2507 | 2.4e-05
16.52 | 1.001 | 50.0368 | 0.035754 | 50.0368 | 0.040941 | 0.000513 | 65.7956 | 2.6e-05
16.54 | 1.0012 | 50.0112 | 0.056862 | 50.0112 | 0.065145 | 0.000579 | 64.7404 | 3.4e-05
16.56 | 1.001 | 50.0011 | 0.049156 | 50.0011 | 0.056327 | 0.000492 | 66.1665 | 2.4e-05
16.58 | 1.0013 | 50.0268 | 0.05793 | 50.0269 | 0.066348 | 0.000638 | 63.8994 | 4.1e-05
16.6 | 1.0005 | 49.9913 | 0.024418 | 49.9913 | 0.027986 | 0.000259 | 71.7227 | 7e-06
16.62 | 1.0006 | 50.0196 | 0.019764 | 50.0196 | 0.022639 | 0.000279 | 71.1017 | 8e-06
16.64 | 1.0004 | 50.02 | 0.001674 | 50.02 | 0.001917 | 0.000201 | 73.9463 | 4e-06
16.66 | 1.0007 | 50.0086 | 0.032344 | 50.0086 | 0.037057 | 0.000335 | 69.5099 | 1.1e-05
16.68 | 1.0006 | 49.9957 | 0.03126 | 49.9957 | 0.035825 | 0.000316 | 70.0165 | 1e-05
16.7 | 1.0012 | 49.999 | 0.057811 | 49.999 | 0.066248 | 0.000578 | 64.7584 | 3.3e-05
16.72 | 1.0007 | 49.9871 | 0.034456 | 49.9871 | 0.039494 | 0.000368 | 68.6844 | 1.4e-05
16.74 | 1.0016 | 50.0054 | 0.079313 | 50.0054 | 0.090876 | 0.000795 | 61.9938 | 6.3e-05
16.76 | 1.0007 | 50.0163 | 0.032087 | 50.0163 | 0.036757 | 0.00036 | 68.8812 | 1.3e-05
16.78 | 1.0013 | 49.9833 | 0.060639 | 49.9833 | 0.06951 | 0.000629 | 64.0245 | 4e-05
16.8 | 1.0008 | 50.0167 | 0.034008 | 50.0167 | 0.038957 | 0.000379 | 68.4356 | 1.4e-05
16.82 | 1.0011 | 50.0452 | 0.0318 | 50.0452 | 0.036408 | 0.000552 | 65.1605 | 3e-05
16.84 | 1.0014 | 49.9319 | 0.013958 | 49.9319 | 0.016016 | 0.000695 | 63.1553 | 4.8e-05
16.86 | 1.0016 | 50.0013 | 0.079979 | 50.0014 | 0.091647 | 0.0008 | 61.9393 | 6.4e-05
16.88 | 1.001 | 49.9777 | 0.046178 | 49.9777 | 0.052939 | 0.000513 | 65.7966 | 2.6e-05
16.9 | 1.0011 | 50.001 | 0.055654 | 50.001 | 0.063774 | 0.000557 | 65.0888 | 3.1e-05
16.92 | 1.001 | 49.9738 | 0.04343 | 49.9739 | 0.049794 | 0.000507 | 65.8975 | 2.6e-05
16.94 | 1.0014 | 50.0142 | 0.069311 | 50.0142 | 0.079402 | 0.000707 | 63.0067 | 5e-05
16.96 | 1.0008 | 50.0359 | 0.019268 | 50.0359 | 0.022063 | 0.000408 | 67.7974 | 1.7e-05
16.98 | 1.0011 | 49.9769 | 0.051553 | 49.9769 | 0.059103 | 0.000565 | 64.9554 | 3.2e-05
17 | 1.001 | 49.9549 | 0.025178 | 49.9549 | 0.028879 | 0.000516 | 65.7408 | 2.7e-05
17.02 | 1.0013 | 50.0033 | 0.063858 | 50.0033 | 0.073171 | 0.000639 | 63.8846 | 4.1e-05
17.04 | 1.0012 | 49.9958 | 0.060198 | 49.9959 | 0.068988 | 0.000603 | 64.3873 | 3.6e-05
17.06 | 1.0009 | 49.9599 | -0.016213 | 49.9599 | -0.018593 | 0.000433 | 67.2678 | 1.9e-05
17.08 | 1.0011 | 49.9873 | 0.051655 | 49.9873 | 0.059208 | 0.000532 | 65.4822 | 2.8e-05
17.1 | 1.0015 | 49.9569 | 0.062369 | 49.957 | 0.071531 | 0.000758 | 62.4047 | 5.7e-05
17.12 | 1.0005 | 50.0193 | 0.017485 | 50.0193 | 0.020028 | 0.000261 | 71.6801 | 7e-06
17.14 | 1.0006 | 49.9926 | 0.027868 | 49.9926 | 0.031939 | 0.000288 | 70.8021 | 8e-06
17.16 | 1.0007 | 50.0105 | 0.032915 | 50.0105 | 0.03771 | 0.000345 | 69.234 | 1.2e-05
17.18 | 1.0013 | 49.9696 | 0.055737 | 49.9696 | 0.063909 | 0.000635 | 63.9435 | 4e-05
17.2 | 1.0017 | 50.0064 | 0.08594 | 50.0065 | 0.098467 | 0.000862 | 61.2924 | 7.4e-05
17.22 | 1.0012 | 49.9532 | 0.033574 | 49.9532 | 0.03851 | 0.000576 | 64.7884 | 3.3e-05
17.24 | 1.0005 | 49.9801 | 0.012483 | 49.9801 | 0.01431 | 0.000235 | 72.5686 | 6e-06
17.26 | 1.0016 | 49.977 | 0.075059 | 49.9771 | 0.086051 | 0.000785 | 62.1005 | 6.2e-05
17.28 | 1.0004 | 50.0051 | 0.018986 | 50.0051 | 0.021755 | 0.000197 | 74.1313 | 4e-06
17.3 | 1.0006 | 49.9913 | 0.026543 | 49.9913 | 0.030421 | 0.000279 | 71.0735 | 8e-06
17.32 | 1.001 | 49.9627 | 0.033417 | 49.9627 | 0.038322 | 0.000501 | 66.0073 | 2.5e-05
17.34 | 1.0021 | 49.9786 | 0.10267 | 49.9787 | 0.1177 | 0.001049 | 59.5846 | 0.00011
17.36 | 1.0011 | 49.9995 | 0.054524 | 49.9995 | 0.062481 | 0.000545 | 65.2678 | 3e-05
17.38 | 1.0013 | 50.0322 | 0.05527 | 50.0322 | 0.063294 | 0.000639 | 63.8843 | 4.1e-05
17.4 | 1.0012 | 49.9621 | 0.048505 | 49.9621 | 0.055624 | 0.000616 | 64.2085 | 3.8e-05
17.42 | 1.0009 | 49.9774 | 0.041604 | 49.9774 | 0.047697 | 0.000473 | 66.4944 | 2.2e-05
17.44 | 1.002 | 50.0134 | 0.097215 | 50.0135 | 0.11137 | 0.000981 | 60.1651 | 9.6e-05
17.46 | 1.0019 | 49.9576 | 0.086963 | 49.9577 | 0.099737 | 0.000968 | 60.2844 | 9.4e-05
17.48 | 1.0016 | 49.9862 | 0.080743 | 49.9862 | 0.09255 | 0.000819 | 61.7308 | 6.7e-05
17.5 | 1.0013 | 50.0173 | 0.060332 | 50.0173 | 0.069111 | 0.000628 | 64.0477 | 3.9e-05
17.52 | 1.0011 | 49.9919 | 0.052071 | 49.9919 | 0.059679 | 0.000527 | 65.5635 | 2.8e-05
17.54 | 1.0013 | 49.9838 | 0.06229 | 49.9839 | 0.071402 | 0.000644 | 63.8267 | 4.1e-05
17.56 | 1.0015 | 49.9898 | 0.073208 | 49.9899 | 0.083907 | 0.000739 | 62.625 | 5.5e-05
17.58 | 1.0015 | 49.9845 | 0.074223 | 49.9845 | 0.085079 | 0.000758 | 62.4019 | 5.8e-05
17.6 | 1.001 | 49.9749 | 0.043033 | 49.9749 | 0.049338 | 0.000498 | 66.0522 | 2.5e-05
17.62 | 1.0019 | 49.9693 | 0.089775 | 49.9693 | 0.10294 | 0.000949 | 60.453 | 9e-05
17.64 | 1.002 | 49.947 | 0.08497 | 49.9471 | 0.097472 | 0.001002 | 59.9841 | 0.0001
17.66 | 1.0015 | 50.0087 | 0.072938 | 50.0088 | 0.083566 | 0.000735 | 62.68 | 5.4e-05
17.68 | 1.0013 | 49.9503 | 0.045428 | 49.9504 | 0.052109 | 0.000673 | 63.4351 | 4.5e-05
17.7 | 1.0012 | 49.989 | 0.059682 | 49.989 | 0.068406 | 0.000607 | 64.3363 | 3.7e-05
17.72 | 1.0016 | 49.9917 | 0.081314 | 49.9918 | 0.093194 | 0.000817 | 61.7512 | 6.7e-05
17.74 | 1.0004 | 50.0118 | 0.015719 | 50.0118 | 0.018008 | 0.000196 | 74.1328 | 4e-06
17.76 | 1.0008 | 49.9826 | 0.033605 | 49.9826 | 0.038522 | 0.000379 | 68.4369 | 1.4e-05
17.78 | 1.0004 | 49.99 | 0.016278 | 49.99 | 0.018657 | 0.000191 | 74.3796 | 4e-06
17.8 | 1.0016 | 49.986 | 0.078954 | 49.9861 | 0.090499 | 0.000802 | 61.9176 | 6.4e-05
17.82 | 1.0021 | 49.9265 | 0.071755 | 49.9266 | 0.082346 | 0.001028 | 59.7611 | 0.000106
17.84 | 1.0006 | 49.9887 | 0.025718 | 49.9887 | 0.029477 | 0.000281 | 71.0283 | 8e-06
17.86 | 1.0008 | 49.9976 | 0.040116 | 49.9976 | 0.045971 | 0.000402 | 67.918 | 1.6e-05
17.88 | 1.0014 | 49.9594 | 0.054972 | 49.9594 | 0.063044 | 0.000684 | 63.3036 | 4.7e-05
17.9 | 1.001 | 49.9532 | 0.009351 | 49.9532 | 0.010725 | 0.000478 | 66.4178 | 2.3e-05
17.92 | 1.0018 | 49.9406 | 0.066529 | 49.9407 | 0.076327 | 0.000892 | 60.9892 | 8e-05
17.94 | 1.0017 | 49.9169 | 0.014299 | 49.9169 | 0.016413 | 0.000844 | 61.4712 | 7.1e-05
17.96 | 1.0014 | 49.9733 | 0.062542 | 49.9733 | 0.071706 | 0.00068 | 63.3475 | 4.6e-05
17.98 | 1.0008 | 49.9714 | 0.030063 | 49.9714 | 0.03447 | 0.000415 | 67.6428 | 1.7e-05
18 | 1.0013 | 49.9577 | 0.048152 | 49.9577 | 0.055225 | 0.000642 | 63.8558 | 4.1e-05
18.02 | 1.0008 | 49.9621 | 0.012159 | 49.9621 | 0.013943 | 0.000399 | 67.9903 | 1.6e-05
18.04 | 1.0003 | 50.0011 | 0.016932 | 50.0011 | 0.019402 | 0.00017 | 75.4082 | 3e-06
18.06 | 1.0017 | 49.9317 | 0.053971 | 49.9317 | 0.061931 | 0.000871 | 61.1968 | 7.6e-05
18.08 | 1.0015 | 49.9861 | 0.071586 | 49.9862 | 0.082055 | 0.000729 | 62.7421 | 5.3e-05
18.1 | 1.0013 | 49.9387 | 0.021812 | 49.9387 | 0.025025 | 0.000651 | 63.7258 | 4.2e-05
18.12 | 1.0018 | 49.9534 | 0.079704 | 49.9535 | 0.091419 | 0.000923 | 60.6914 | 8.5e-05
18.14 | 1.0009 | 49.9576 | 0.020954 | 49.9576 | 0.024032 | 0.000474 | 66.4923 | 2.2e-05
18.16 | 1.0017 | 49.9327 | 0.049271 | 49.9327 | 0.056537 | 0.000835 | 61.5665 | 7e-05
18.18 | 1.0011 | 49.9641 | 0.038751 | 49.9642 | 0.044437 | 0.000528 | 65.5454 | 2.8e-05
18.2 | 1.0015 | 49.9233 | -0.002737 | 49.9233 | -0.003141 | 0.000768 | 62.2926 | 5.9e-05
18.22 | 1.002 | 49.9646 | 0.091938 | 49.9647 | 0.10543 | 0.000986 | 60.1265 | 9.7e-05
18.24 | 1.0012 | 49.9792 | 0.058856 | 49.9793 | 0.067472 | 0.000624 | 64.0931 | 3.9e-05
18.26 | 1.0015 | 49.9679 | 0.07043 | 49.9679 | 0.080759 | 0.000774 | 62.2214 | 6e-05
18.28 | 1.0016 | 49.9498 | 0.059284 | 49.9498 | 0.068002 | 0.000777 | 62.187 | 6e-05
18.3 | 1.0019 | 49.9479 | 0.080323 | 49.948 | 0.092139 | 0.000958 | 60.3753 | 9.2e-05
18.32 | 1.0026 | 49.9252 | 0.10539 | 49.9253 | 0.12095 | 0.001293 | 57.7655 | 0.000167
18.34 | 1.0011 | 49.9641 | 0.038908 | 49.9641 | 0.044618 | 0.00053 | 65.5218 | 2.8e-05
18.36 | 1.0019 | 49.936 | 0.06757 | 49.936 | 0.077529 | 0.000931 | 60.6172 | 8.7e-05
18.38 | 1.0017 | 49.9245 | 0.03485 | 49.9245 | 0.039996 | 0.000833 | 61.5921 | 6.9e-05
18.4 | 1.0014 | 49.9308 | 0.011806 | 49.9308 | 0.013547 | 0.000703 | 63.062 | 4.9e-05
18.42 | 1.001 | 49.9537 | 0.011882 | 49.9537 | 0.013629 | 0.000478 | 66.4134 | 2.3e-05
18.44 | 1.0024 | 49.9265 | 0.091903 | 49.9266 | 0.10547 | 0.001178 | 58.5794 | 0.000139
18.46 | 1.0004 | 49.9941 | 0.019403 | 49.9941 | 0.022237 | 0.000203 | 73.8517 | 4e-06
18.48 | 1.0009 | 49.9646 | 0.030306 | 49.9646 | 0.034753 | 0.000466 | 66.6262 | 2.2e-05
18.5 | 1.0019 | 49.9293 | 0.063024 | 49.9294 | 0.072322 | 0.000948 | 60.4667 | 9e-05
18.52 | 1.0016 | 49.9371 | 0.047561 | 49.9371 | 0.05457 | 0.000789 | 62.054 | 6.2e-05
18.54 | 1.0018 | 49.9285 | 0.050214 | 49.9285 | 0.057623 | 0.000875 | 61.1644 | 7.6e-05
18.56 | 1.0018 | 49.919 | 0.037637 | 49.919 | 0.043199 | 0.000894 | 60.9763 | 8e-05
18.58 | 1.0009 | 49.9652 | 0.02976 | 49.9652 | 0.034126 | 0.000458 | 66.7856 | 2.1e-05
18.6 | 1.0006 | 49.9924 | 0.029297 | 49.9924 | 0.033577 | 0.000303 | 70.3801 | 9e-06
18.62 | 1.0008 | 49.9722 | 0.029985 | 49.9723 | 0.03438 | 0.000409 | 67.7719 | 1.7e-05
18.64 | 1.0008 | 50.0016 | 0.038572 | 50.0016 | 0.044199 | 0.000386 | 68.2673 | 1.5e-05
18.66 | 1.0007 | 49.9834 | 0.029923 | 49.9834 | 0.0343 | 0.000342 | 69.3097 | 1.2e-05
18.68 | 1.0005 | 49.9742 | -0.003249 | 49.9742 | -0.003725 | 0.00026 | 71.7042 | 7e-06
18.7 | 1.0012 | 49.9687 | 0.052197 | 49.9687 | 0.05985 | 0.000609 | 64.3093 | 3.7e-05
18.72 | 1.0024 | 49.9114 | 0.077197 | 49.9115 | 0.088618 | 0.001176 | 58.5918 | 0.000138
18.74 | 1.002 | 49.9137 | 0.047818 | 49.9137 | 0.05489 | 0.000988 | 60.1089 | 9.8e-05
18.76 | 1.0008 | 49.9719 | 0.02545 | 49.9719 | 0.029179 | 0.00038 | 68.4156 | 1.4e-05
18.78 | 1.0008 | 49.9975 | 0.037511 | 49.9976 | 0.042986 | 0.000376 | 68.498 | 1.4e-05
18.8 | 1.0019 | 49.9221 | 0.052585 | 49.9222 | 0.060353 | 0.00094 | 60.5339 | 8.8e-05
18.82 | 1.0009 | 49.9828 | 0.040143 | 49.9828 | 0.046016 | 0.000437 | 67.1968 | 1.9e-05
18.84 | 1.0006 | 49.9759 | 0.015954 | 49.9759 | 0.018291 | 0.000289 | 70.7694 | 8e-06
18.86 | 1.0012 | 49.9575 | 0.041817 | 49.9575 | 0.04796 | 0.000597 | 64.4846 | 3.6e-05
18.88 | 1.0008 | 49.9743 | 0.032683 | 49.9744 | 0.037471 | 0.000416 | 67.6268 | 1.7e-05
18.9 | 1.0019 | 49.9706 | 0.092732 | 49.9707 | 0.10633 | 0.000973 | 60.237 | 9.5e-05
18.92 | 1.0013 | 49.9676 | 0.054495 | 49.9676 | 0.062488 | 0.000634 | 63.9523 | 4e-05
18.94 | 1.0014 | 49.9435 | 0.040066 | 49.9435 | 0.045965 | 0.000693 | 63.1837 | 4.8e-05
18.96 | 1.0012 | 49.9428 | 0.01088 | 49.9428 | 0.012482 | 0.000582 | 64.6971 | 3.4e-05
18.98 | 1.002 | 49.9036 | 0.023522 | 49.9036 | 0.027006 | 0.000994 | 60.0563 | 9.9e-05
19 | 1.0025 | 49.8976 | 0.072516 | 49.8977 | 0.083268 | 0.001256 | 58.0204 | 0.000158
19.02 | 1.0008 | 49.9649 | 0.017393 | 49.9649 | 0.019945 | 0.000392 | 68.1447 | 1.5e-05
19.04 | 1.0013 | 49.9357 | 0.013825 | 49.9357 | 0.015863 | 0.000658 | 63.6299 | 4.3e-05
19.06 | 1.001 | 49.9513 | 0.016256 | 49.9513 | 0.018646 | 0.000514 | 65.7834 | 2.6e-05
19.08 | 1.0021 | 49.8947 | 0.019368 | 49.8947 | 0.022241 | 0.001072 | 59.3954 | 0.000115
19.1 | 1.0009 | 49.9554 | 0.014979 | 49.9554 | 0.017181 | 0.00047 | 66.5522 | 2.2e-05
19.12 | 1.0014 | 49.9547 | 0.052773 | 49.9547 | 0.060529 | 0.000696 | 63.1487 | 4.8e-05
19.14 | 1.0021 | 49.9087 | 0.04714 | 49.9088 | 0.054118 | 0.001028 | 59.7588 | 0.000106
19.16 | 1.0012 | 49.9762 | 0.057425 | 49.9762 | 0.065835 | 0.000622 | 64.1274 | 3.9e-05
19.18 | 1.0023 | 49.8895 | 0.030939 | 49.8895 | 0.035533 | 0.001149 | 58.7968 | 0.000132
19.2 | 1.0015 | 49.9396 | 0.042975 | 49.9397 | 0.049306 | 0.000741 | 62.5985 | 5.5e-05
19.22 | 1.0022 | 49.9168 | 0.06959 | 49.9169 | 0.079877 | 0.001085 | 59.2886 | 0.000118
19.24 | 1.0012 | 49.9421 | 0.016523 | 49.9421 | 0.018956 | 0.000603 | 64.3967 | 3.6e-05
19.26 | 1.001 | 49.9671 | 0.039447 | 49.9671 | 0.045233 | 0.000514 | 65.7854 | 2.6e-05
19.28 | 1.0018 | 49.9103 | -0.008359 | 49.9103 | -0.009596 | 0.000902 | 60.8942 | 8.1e-05
19.3 | 1.0015 | 49.9376 | 0.041168 | 49.9376 | 0.047234 | 0.000748 | 62.5167 | 5.6e-05
19.32 | 1.0015 | 49.9265 | 0.013835 | 49.9265 | 0.015877 | 0.000748 | 62.5179 | 5.6e-05
19.34 | 1.0014 | 49.9405 | 0.04034 | 49.9405 | 0.046282 | 0.000719 | 62.8603 | 5.2e-05
19.36 | 1.0014 | 49.9436 | 0.040422 | 49.9436 | 0.046373 | 0.000694 | 63.1678 | 4.8e-05
19.38 | 1.0021 | 49.8939 | 0.00274 | 49.8939 | 0.003146 | 0.001062 | 59.4769 | 0.000113
19.4 | 1.0018 | 49.9084 | 0.006202 | 49.9084 | 0.00712 | 0.000919 | 60.733 | 8.4e-05
19.42 | 1.0009 | 49.9639 | 0.026941 | 49.9639 | 0.030894 | 0.00045 | 66.9276 | 2e-05
19.44 | 1.0016 | 49.9287 | 0.0406 | 49.9287 | 0.046591 | 0.000821 | 61.7107 | 6.7e-05
19.46 | 1.0014 | 49.9314 | 0.014671 | 49.9314 | 0.016835 | 0.000702 | 63.0732 | 4.9e-05
19.48 | 1.0009 | 49.9551 | -0.00561 | 49.9551 | -0.006434 | 0.000452 | 66.8889 | 2e-05
19.5 | 1.0021 | 49.8939 | 0.013081 | 49.8939 | 0.015022 | 0.00107 | 59.4101 | 0.000115
19.52 | 1.0015 | 49.9384 | 0.044679 | 49.9384 | 0.051261 | 0.000762 | 62.3651 | 5.8e-05
19.54 | 1.0017 | 49.9233 | 0.038241 | 49.9234 | 0.043889 | 0.000857 | 61.3368 | 7.4e-05
19.56 | 1.0012 | 49.9802 | 0.056524 | 49.9803 | 0.064798 | 0.000599 | 64.4529 | 3.6e-05
19.58 | 1.0011 | 49.9441 | -0.002206 | 49.9441 | -0.002531 | 0.000559 | 65.0465 | 3.1e-05
19.6 | 1.0018 | 49.9124 | 0.027293 | 49.9125 | 0.031331 | 0.000918 | 60.7445 | 8.4e-05
19.62 | 1.0011 | 49.944 | 0.010796 | 49.944 | 0.012386 | 0.00057 | 64.8768 | 3.3e-05
19.64 | 1.0008 | 49.9692 | 0.022754 | 49.9692 | 0.026091 | 0.000383 | 68.3386 | 1.5e-05
19.66 | 1.0012 | 49.9384 | -0.003851 | 49.9384 | -0.004418 | 0.000618 | 64.1792 | 3.8e-05
19.68 | 1.0009 | 49.9612 | -0.019732 | 49.9612 | -0.022628 | 0.000435 | 67.2234 | 1.9e-05
19.7 | 1.0007 | 49.9649 | 0.004888 | 49.9649 | 0.005605 | 0.000354 | 69.019 | 1.3e-05
19.72 | 1.0007 | 49.9844 | 0.030015 | 49.9844 | 0.034405 | 0.000338 | 69.414 | 1.1e-05
19.74 | 1.0015 | 49.9363 | 0.039823 | 49.9363 | 0.045692 | 0.000752 | 62.4775 | 5.7e-05
19.76 | 1.002 | 49.9177 | 0.054926 | 49.9177 | 0.063044 | 0.00099 | 60.0855 | 9.8e-05
19.78 | 1.0021 | 49.9 | 0.036228 | 49.9 | 0.041598 | 0.001065 | 59.4561 | 0.000113
19.8 | 1.0023 | 49.8852 | 0.020937 | 49.8852 | 0.024047 | 0.001168 | 58.6497 | 0.000136
19.82 | 1.0012 | 49.9416 | 0.01197 | 49.9416 | 0.013732 | 0.000597 | 64.4837 | 3.6e-05
19.84 | 1.0019 | 49.9057 | -0.01022 | 49.9057 | -0.011733 | 0.00095 | 60.4478 | 9e-05
19.86 | 1.0016 | 49.9256 | 0.023961 | 49.9256 | 0.027498 | 0.000782 | 62.1344 | 6.1e-05
19.88 | 1.0017 | 49.914 | 0.009259 | 49.914 | 0.010629 | 0.000865 | 61.2563 | 7.5e-05
19.9 | 1.0011 | 49.9467 | -0.004219 | 49.9467 | -0.00484 | 0.000534 | 65.4411 | 2.9e-05
19.92 | 1.0014 | 49.9356 | 0.021671 | 49.9356 | 0.024865 | 0.00068 | 63.3527 | 4.6e-05
19.94 | 1.0012 | 49.9381 | 0.006354 | 49.9381 | 0.00729 | 0.000622 | 64.1217 | 3.9e-05
19.96 | 1.0013 | 49.9403 | 0.022484 | 49.9403 | 0.025795 | 0.000639 | 63.8933 | 4.1e-05
19.98 | 1.0019 | 49.9083 | -0.023252 | 49.9083 | -0.026693 | 0.000947 | 60.4726 | 9e-05
20 | 1.0014 | 49.9417 | 0.036175 | 49.9417 | 0.041502 | 0.000686 | 63.2672 | 4.7e-05
20.02 | 1.0021 | 49.9001 | 0.029061 | 49.9001 | 0.033368 | 0.001041 | 59.6498 | 0.000108
20.04 | 1.0009 | 49.9554 | 0.011712 | 49.9554 | 0.013433 | 0.000461 | 66.7201 | 2.1e-05
20.06 | 1.0016 | 49.9254 | 0.026209 | 49.9254 | 0.030079 | 0.000792 | 62.0305 | 6.3e-05
20.08 | 1.0012 | 49.9439 | -0.0258 | 49.9439 | -0.029598 | 0.000618 | 64.1782 | 3.8e-05
20.1 | 1.0014 | 49.9372 | 0.028788 | 49.9372 | 0.03303 | 0.000692 | 63.2037 | 4.8e-05
20.12 | 1.0016 | 49.9196 | -0.002987 | 49.9196 | -0.003428 | 0.000805 | 61.8805 | 6.5e-05
20.14 | 1.0012 | 49.9467 | -0.028385 | 49.9467 | -0.032561 | 0.000604 | 64.3757 | 3.7e-05
20.16 | 1.0025 | 49.8778 | -0.016502 | 49.8778 | -0.018956 | 0.001234 | 58.1726 | 0.000152
20.18 | 1.0014 | 49.94 | 0.031015 | 49.94 | 0.035583 | 0.000676 | 63.4074 | 4.6e-05
20.2 | 1.0008 | 49.9576 | -6.4e-05 | 49.9576 | -7.3e-05 | 0.000424 | 67.4467 | 1.8e-05
20.22 | 1.0015 | 49.9288 | -0.014321 | 49.9288 | -0.016434 | 0.000727 | 62.7752 | 5.3e-05
20.24 | 1.0012 | 49.959 | 0.045645 | 49.9591 | 0.052348 | 0.000614 | 64.243 | 3.8e-05
20.26 | 1.0019 | 49.9058 | -0.020001 | 49.9058 | -0.022963 | 0.000964 | 60.3158 | 9.3e-05
20.28 | 1.001 | 49.9502 | -3.4e-05 | 49.9502 | -4e-05 | 0.000498 | 66.0483 | 2.5e-05
20.3 | 1.0011 | 49.9721 | 0.049775 | 49.9721 | 0.057069 | 0.000571 | 64.8724 | 3.3e-05
20.32 | 1.0016 | 49.9207 | 0.00808 | 49.9207 | 0.009274 | 0.000797 | 61.9657 | 6.4e-05
20.34 | 1.0022 | 49.8977 | 0.036874 | 49.8978 | 0.042341 | 0.001088 | 59.2663 | 0.000118
20.36 | 1.0022 | 49.8926 | 0.013234 | 49.8926 | 0.015197 | 0.001083 | 59.3078 | 0.000117
20.38 | 1.0015 | 49.9245 | -0.01646 | 49.9245 | -0.01889 | 0.000773 | 62.2354 | 6e-05
20.4 | 1.0016 | 49.9373 | 0.047987 | 49.9374 | 0.055058 | 0.00079 | 62.0501 | 6.2e-05
20.42 | 1.0016 | 49.9189 | 0.009469 | 49.9189 | 0.010869 | 0.000817 | 61.7569 | 6.7e-05
20.44 | 1.0013 | 49.9598 | -0.052947 | 49.9598 | -0.060722 | 0.000665 | 63.5432 | 4.4e-05
20.46 | 1.0021 | 49.8945 | 0.007805 | 49.8945 | 0.008963 | 0.001059 | 59.5029 | 0.000112
20.48 | 1.0016 | 49.9237 | -0.030002 | 49.9237 | -0.034432 | 0.00082 | 61.7221 | 6.7e-05
20.5 | 1.001 | 49.954 | 0.018563 | 49.954 | 0.021291 | 0.000496 | 66.0878 | 2.5e-05
20.52 | 1.0009 | 49.9576 | -0.006969 | 49.9576 | -0.007993 | 0.00043 | 67.3252 | 1.9e-05
20.54 | 1.0008 | 49.9635 | -0.014587 | 49.9635 | -0.016728 | 0.000393 | 68.1108 | 1.5e-05
20.56 | 1.0012 | 49.9414 | 0.016423 | 49.9414 | 0.018841 | 0.000609 | 64.3084 | 3.7e-05
20.58 | 1.0004 | 49.9937 | -0.016647 | 49.9937 | -0.019079 | 0.000178 | 74.9957 | 3e-06
20.6 | 1.0002 | 49.9914 | 0.008087 | 49.9915 | 0.009269 | 0.000118 | 78.584 | 1e-06
20.62 | 1.0008 | 49.9826 | -0.036168 | 49.9826 | -0.04146 | 0.000401 | 67.9271 | 1.6e-05
20.64 | 1.0005 | 49.9765 | 0.003784 | 49.9765 | 0.004338 | 0.000238 | 72.4504 | 6e-06
20.66 | 1.0021 | 49.8974 | -0.004683 | 49.8974 | -0.005377 | 0.001028 | 59.7597 | 0.000106
20.68 | 1.0013 | 49.9462 | -0.032447 | 49.9462 | -0.037221 | 0.000628 | 64.035 | 3.9e-05
20.7 | 1.0019 | 49.9075 | -0.019352 | 49.9075 | -0.022217 | 0.000946 | 60.4849 | 8.9e-05
20.72 | 1.0009 | 49.9539 | -0.000537 | 49.9539 | -0.000615 | 0.000461 | 66.7211 | 2.1e-05
20.74 | 1.0016 | 49.9209 | 0.016156 | 49.9209 | 0.018543 | 0.000808 | 61.8527 | 6.5e-05
20.76 | 1.0008 | 49.9743 | -0.030102 | 49.9743 | -0.034512 | 0.000396 | 68.0416 | 1.6e-05
20.78 | 1.0013 | 49.936 | 0.006755 | 49.936 | 0.007751 | 0.000644 | 63.8214 | 4.1e-05
20.8 | 1.0008 | 49.9589 | 0.005377 | 49.9589 | 0.006166 | 0.000415 | 67.6357 | 1.7e-05
20.82 | 1.0003 | 49.9859 | 0.001403 | 49.9859 | 0.001608 | 0.000142 | 76.9572 | 2e-06
20.84 | 1.0012 | 49.9396 | 0.003485 | 49.9396 | 0.003998 | 0.000605 | 64.3598 | 3.7e-05
20.86 | 1.0019 | 49.9081 | -0.031862 | 49.9081 | -0.036578 | 0.000973 | 60.2349 | 9.5e-05
20.88 | 1.0016 | 49.9277 | -0.036736 | 49.9277 | -0.042157 | 0.000811 | 61.8159 | 6.6e-05
20.9 | 1.0008 | 49.9652 | -0.014792 | 49.9652 | -0.016962 | 0.000378 | 68.44 | 1.4e-05
20.92 | 1.0007 | 49.9629 | -0.001747 | 49.9629 | -0.002003 | 0.000372 | 68.5911 | 1.4e-05
20.94 | 1.0011 | 49.9479 | -0.013222 | 49.9479 | -0.015167 | 0.000538 | 65.3801 | 2.9e-05
20.96 | 1.0012 | 49.9412 | -0.013511 | 49.9412 | -0.015501 | 0.000603 | 64.3882 | 3.6e-05
20.98 | 1.0008 | 49.966 | 0.022912 | 49.966 | 0.026273 | 0.00041 | 67.7425 | 1.7e-05
21 | 1.0013 | 49.9415 | 0.022378 | 49.9415 | 0.025673 | 0.000626 | 64.0629 | 3.9e-05
21.02 | 1.001 | 49.9506 | 0.006393 | 49.9506 | 0.007334 | 0.000499 | 66.0418 | 2.5e-05
21.04 | 1.0022 | 49.8935 | 0.022104 | 49.8935 | 0.025383 | 0.001089 | 59.2571 | 0.000119
21.06 | 1.0016 | 49.9264 | -0.032486 | 49.9264 | -0.037282 | 0.000805 | 61.8799 | 6.5e-05
21.08 | 1.001 | 49.9482 | 0.003239 | 49.9482 | 0.003715 | 0.00052 | 65.6858 | 2.7e-05
21.1 | 1.0018 | 49.9147 | -0.026803 | 49.9147 | -0.030767 | 0.000895 | 60.962 | 8e-05
21.12 | 1.002 | 49.9167 | -0.054254 | 49.9167 | -0.062274 | 0.000995 | 60.0448 | 9.9e-05
21.14 | 1.0014 | 49.9337 | -0.017712 | 49.9337 | -0.020323 | 0.000687 | 63.2649 | 4.7e-05
21.16 | 1.0021 | 49.8969 | -1.7e-05 | 49.8969 | -2e-05 | 0.001032 | 59.7281 | 0.000106
21.18 | 1.0016 | 49.951 | -0.060022 | 49.951 | -0.068848 | 0.000775 | 62.2087 | 6e-05
21.2 | 1.0013 | 49.9606 | -0.05218 | 49.9607 | -0.059841 | 0.000654 | 63.6894 | 4.3e-05
21.22 | 1.0021 | 49.925 | -0.074553 | 49.925 | -0.085559 | 0.001059 | 59.506 | 0.000112
21.24 | 1.0013 | 49.9382 | -0.02537 | 49.9382 | -0.029108 | 0.000668 | 63.5018 | 4.5e-05
21.26 | 1.0016 | 49.9255 | -0.027 | 49.9255 | -0.030986 | 0.000793 | 62.0159 | 6.3e-05
21.28 | 1.0013 | 49.9327 | -0.004488 | 49.9327 | -0.00515 | 0.000674 | 63.4208 | 4.5e-05
21.3 | 1.0007 | 49.9652 | -0.011453 | 49.9652 | -0.013134 | 0.000367 | 68.717 | 1.3e-05
21.32 | 1.0011 | 49.9435 | 0.007452 | 49.9435 | 0.00855 | 0.000571 | 64.874 | 3.3e-05
21.34 | 1.0017 | 49.9142 | -0.000564 | 49.9142 | -0.000647 | 0.000859 | 61.3182 | 7.4e-05
21.36 | 1.0013 | 49.9369 | 0.000228 | 49.9369 | 0.000261 | 0.000631 | 63.9944 | 4e-05
21.38 | 1.0009 | 49.9561 | 0.010513 | 49.9561 | 0.012058 | 0.000452 | 66.9056 | 2e-05
21.4 | 1.0007 | 49.9632 | 0.002396 | 49.9632 | 0.002747 | 0.000368 | 68.6716 | 1.4e-05
21.42 | 1.0015 | 49.9455 | -0.048701 | 49.9455 | -0.055868 | 0.000731 | 62.7195 | 5.3e-05
21.44 | 1.0009 | 49.9827 | -0.039651 | 49.9827 | -0.045453 | 0.000433 | 67.2756 | 1.9e-05
21.46 | 1.0015 | 49.9336 | 0.039632 | 49.9336 | 0.045476 | 0.000774 | 62.229 | 6e-05
21.48 | 1.0011 | 49.9473 | -0.010902 | 49.9473 | -0.012506 | 0.000538 | 65.3809 | 2.9e-05
21.5 | 1.0016 | 49.949 | -0.059309 | 49.9491 | -0.068032 | 0.000782 | 62.1312 | 6.1e-05
21.52 | 1.0002 | 49.9996 | -0.012095 | 49.9996 | -0.01386 | 0.000121 | 78.3422 | 1e-06
21.54 | 1.0009 | 49.9559 | -0.002386 | 49.9559 | -0.002737 | 0.000442 | 67.0978 | 2e-05
21.56 | 1.001 | 49.9515 | -0.004916 | 49.9515 | -0.005639 | 0.000488 | 66.2293 | 2.4e-05
21.58 | 1.0013 | 49.9361 | 0.018073 | 49.9361 | 0.020737 | 0.000664 | 63.5528 | 4.4e-05
21.6 | 1.0019 | 49.9073 | -0.028315 | 49.9073 | -0.032507 | 0.00097 | 60.2625 | 9.4e-05
21.62 | 1.0009 | 49.978 | -0.036545 | 49.978 | -0.041897 | 0.000427 | 67.3968 | 1.8e-05
21.64 | 1.0016 | 49.9265 | -0.027892 | 49.9265 | -0.032009 | 0.000787 | 62.0788 | 6.2e-05
21.66 | 1.001 | 49.9509 | -0.017575 | 49.9509 | -0.02016 | 0.000521 | 65.6562 | 2.7e-05
21.68 | 1.0017 | 49.9143 | -0.001457 | 49.9143 | -0.001672 | 0.000857 | 61.3356 | 7.4e-05
21.7 | 1.0016 | 49.9376 | -0.053587 | 49.9377 | -0.061483 | 0.000823 | 61.6952 | 6.8e-05
21.72 | 1.0023 | 49.917 | -0.076532 | 49.917 | -0.087846 | 0.00113 | 58.9362 | 0.000128
21.74 | 1.001 | 49.9559 | -0.028114 | 49.9559 | -0.032245 | 0.000523 | 65.6299 | 2.7e-05
21.76 | 1.0015 | 49.9242 | -0.009623 | 49.9242 | -0.011044 | 0.000765 | 62.3288 | 5.8e-05
21.78 | 1.0017 | 49.9494 | -0.069406 | 49.9495 | -0.079614 | 0.000859 | 61.3174 | 7.4e-05
21.8 | 1.0012 | 49.9421 | -0.007144 | 49.9421 | -0.008195 | 0.000584 | 64.6707 | 3.4e-05
21.82 | 1.0021 | 49.9593 | -0.096972 | 49.9594 | -0.11121 | 0.001052 | 59.5577 | 0.000111
21.84 | 1.0017 | 49.9168 | -0.005947 | 49.9168 | -0.006826 | 0.000835 | 61.5696 | 7e-05
21.86 | 1.0013 | 49.9646 | -0.051975 | 49.9646 | -0.059601 | 0.000629 | 64.0248 | 4e-05
21.88 | 1.0013 | 49.9834 | -0.064115 | 49.9834 | -0.073494 | 0.000662 | 63.5765 | 4.4e-05
21.9 | 1.0016 | 49.9236 | -0.016181 | 49.9237 | -0.01857 | 0.000781 | 62.1463 | 6.1e-05
21.92 | 1.0014 | 50.0167 | -0.065471 | 50.0168 | -0.074999 | 0.000676 | 63.4065 | 4.6e-05
21.94 | 1.0016 | 49.9673 | -0.074263 | 49.9674 | -0.085154 | 0.000812 | 61.8133 | 6.6e-05
21.96 | 1.0014 | 49.949 | -0.046043 | 49.9491 | -0.052816 | 0.000687 | 63.2585 | 4.7e-05
21.98 | 1.0015 | 49.9265 | -0.009187 | 49.9265 | -0.010543 | 0.000741 | 62.5981 | 5.5e-05
22 | 1.0023 | 49.9163 | -0.077963 | 49.9164 | -0.089489 | 0.001145 | 58.8261 | 0.000131
22.02 | 1.0013 | 49.9371 | -0.003013 | 49.9371 | -0.003457 | 0.00063 | 64.0177 | 4e-05
22.04 | 1.0004 | 49.9828 | -0.00866 | 49.9828 | -0.009927 | 0.000193 | 74.2938 | 4e-06
22.06 | 1.0021 | 49.9059 | -0.050421 | 49.906 | -0.057888 | 0.001068 | 59.426 | 0.000114
22.08 | 1.0009 | 49.9665 | -0.026784 | 49.9666 | -0.030713 | 0.000429 | 67.3576 | 1.8e-05
22.1 | 1.0003 | 49.9867 | 0.007527 | 49.9867 | 0.008627 | 0.000153 | 76.3183 | 2e-06
22.12 | 1.0013 | 49.9717 | -0.059012 | 49.9717 | -0.067661 | 0.000655 | 63.6796 | 4.3e-05
22.14 | 1.0015 | 49.929 | -0.016746 | 49.929 | -0.019217 | 0.00073 | 62.7376 | 5.3e-05
22.16 | 1.0014 | 49.9799 | -0.066458 | 49.9799 | -0.076186 | 0.000695 | 63.1659 | 4.8e-05
22.18 | 1.0022 | 49.969 | -0.10662 | 49.9692 | -0.12225 | 0.001111 | 59.0894 | 0.000123
22.2 | 1.0016 | 49.9224 | -0.021429 | 49.9224 | -0.024594 | 0.000806 | 61.8783 | 6.5e-05
22.22 | 1.0017 | 49.9189 | -0.02698 | 49.9189 | -0.030967 | 0.000856 | 61.3529 | 7.3e-05
22.24 | 1.0014 | 49.9854 | -0.067781 | 49.9855 | -0.077694 | 0.000693 | 63.1804 | 4.8e-05
22.26 | 1.0005 | 49.9751 | -0.005468 | 49.9751 | -0.006269 | 0.000255 | 71.8668 | 7e-06
22.28 | 1.0005 | 49.9932 | -0.024208 | 49.9932 | -0.027745 | 0.000252 | 71.9877 | 6e-06
22.3 | 1.0002 | 50.0075 | -0.005624 | 50.0075 | -0.006443 | 9.4e-05 | 80.541 | 1e-06
22.32 | 1.0014 | 49.958 | -0.055814 | 49.9581 | -0.064012 | 0.000699 | 63.1151 | 4.9e-05
22.34 | 1.0022 | 49.9291 | -0.084393 | 49.9292 | -0.096845 | 0.001103 | 59.15 | 0.000122
22.36 | 1.0012 | 49.9424 | -0.014352 | 49.9424 | -0.016465 | 0.000594 | 64.5196 | 3.5e-05
22.38 | 1.0013 | 49.9813 | -0.063935 | 49.9814 | -0.073292 | 0.000666 | 63.5281 | 4.4e-05
22.4 | 1.0013 | 49.9952 | -0.06396 | 49.9952 | -0.0733 | 0.000641 | 63.8569 | 4.1e-05
22.42 | 1.0013 | 49.98 | -0.061281 | 49.9801 | -0.070251 | 0.000645 | 63.8142 | 4.2e-05
22.44 | 1.0009 | 49.9835 | -0.044139 | 49.9835 | -0.050597 | 0.000471 | 66.5337 | 2.2e-05
22.46 | 1.0019 | 49.9178 | -0.046894 | 49.9178 | -0.053825 | 0.000948 | 60.4684 | 9e-05
22.48 | 1.0009 | 50.0104 | -0.041731 | 50.0104 | -0.04781 | 0.00043 | 67.3309 | 1.8e-05
22.5 | 1.0011 | 49.9958 | -0.055083 | 49.9958 | -0.063126 | 0.000552 | 65.1535 | 3.1e-05
22.52 | 1.0011 | 49.9899 | -0.054895 | 49.9899 | -0.062918 | 0.000558 | 65.0632 | 3.1e-05
22.54 | 1.001 | 50.0052 | -0.051651 | 50.0052 | -0.059182 | 0.000519 | 65.6952 | 2.7e-05
22.56 | 1.0013 | 49.9436 | -0.034889 | 49.9436 | -0.040025 | 0.000663 | 63.5653 | 4.4e-05
22.58 | 1.0016 | 49.9531 | -0.064262 | 49.9532 | -0.073708 | 0.000796 | 61.9847 | 6.3e-05
22.6 | 1.0022 | 50.0364 | -0.10627 | 50.0365 | -0.12169 | 0.001123 | 58.9936 | 0.000126
22.62 | 1.001 | 49.9888 | -0.050933 | 49.9889 | -0.058378 | 0.000521 | 65.6554 | 2.7e-05
22.64 | 1.0014 | 49.9921 | -0.068544 | 49.9921 | -0.078558 | 0.00069 | 63.2223 | 4.8e-05
22.66 | 1.0017 | 49.9512 | -0.068984 | 49.9513 | -0.079128 | 0.000845 | 61.4588 | 7.1e-05
22.68 | 1.0005 | 50.0079 | -0.022486 | 50.0079 | -0.025763 | 0.000238 | 72.4577 | 6e-06
22.7 | 1.002 | 49.9192 | -0.056279 | 49.9192 | -0.064595 | 0.000986 | 60.1242 | 9.7e-05
22.72 | 1.0018 | 49.9881 | -0.087421 | 49.9882 | -0.1002 | 0.000882 | 61.0875 | 7.8e-05
22.74 | 1.0004 | 49.9805 | 0.006961 | 49.9805 | 0.00798 | 0.000207 | 73.694 | 4e-06
22.76 | 1.0009 | 50.0396 | -0.017818 | 50.0396 | -0.020402 | 0.000434 | 67.2441 | 1.9e-05
22.78 | 1.0013 | 49.945 | -0.033766 | 49.945 | -0.038736 | 0.000646 | 63.8008 | 4.2e-05
22.8 | 1.0016 | 49.9378 | -0.0469 | 49.9378 | -0.05381 | 0.000779 | 62.1641 | 6.1e-05
22.82 | 1.0008 | 49.9615 | -0.014864 | 49.9615 | -0.017046 | 0.000413 | 67.6851 | 1.7e-05
22.84 | 1.0013 | 49.9479 | -0.038538 | 49.948 | -0.044207 | 0.000648 | 63.7673 | 4.2e-05
22.86 | 1.0022 | 49.9564 | -0.1009 | 49.9565 | -0.11573 | 0.0011 | 59.1747 | 0.000121
22.88 | 1.0018 | 49.9864 | -0.087709 | 49.9865 | -0.10053 | 0.000888 | 61.035 | 7.9e-05
22.9 | 1.0016 | 49.9279 | -0.030453 | 49.9279 | -0.034947 | 0.000783 | 62.1234 | 6.1e-05
22.92 | 1.0006 | 50.0025 | -0.028524 | 50.0026 | -0.032685 | 0.000286 | 70.8614 | 8e-06
22.94 | 1.0019 | 49.9637 | -0.088059 | 49.9638 | -0.10098 | 0.000953 | 60.4193 | 9.1e-05
22.96 | 1.0016 | 49.9211 | -0.020792 | 49.9211 | -0.023863 | 0.000816 | 61.7638 | 6.7e-05
22.98 | 1.0015 | 49.9804 | -0.073841 | 49.9805 | -0.084648 | 0.000764 | 62.3378 | 5.8e-05
23 | 1.0016 | 49.9888 | -0.081015 | 49.9889 | -0.092857 | 0.000818 | 61.7462 | 6.7e-05
23.02 | 1.0014 | 49.9922 | -0.067818 | 49.9923 | -0.077725 | 0.000683 | 63.316 | 4.7e-05
23.04 | 1.0008 | 49.996 | -0.037652 | 49.996 | -0.04315 | 0.000379 | 68.4345 | 1.4e-05
23.06 | 1.0008 | 50.0247 | -0.033103 | 50.0247 | -0.037914 | 0.000413 | 67.6778 | 1.7e-05
23.08 | 1.0003 | 49.9976 | -0.014894 | 49.9976 | -0.017069 | 0.000151 | 76.4318 | 2e-06
23.1 | 1.0009 | 50.0336 | -0.03094 | 50.0336 | -0.03543 | 0.000456 | 66.8138 | 2.1e-05
23.12 | 1.0014 | 49.9921 | -0.067219 | 49.9922 | -0.07704 | 0.000677 | 63.3904 | 4.6e-05
23.14 | 1.0011 | 49.9958 | -0.057035 | 49.9959 | -0.065363 | 0.000572 | 64.8537 | 3.3e-05
23.16 | 1.0007 | 50.0265 | -0.020887 | 50.0265 | -0.023922 | 0.000337 | 69.4448 | 1.1e-05
23.18 | 1.0013 | 49.974 | -0.060985 | 49.974 | -0.06992 | 0.000663 | 63.5667 | 4.4e-05
23.2 | 1.0021 | 49.9583 | -0.095259 | 49.9584 | -0.10925 | 0.00104 | 59.6573 | 0.000108
23.22 | 1.0009 | 50.0101 | -0.041286 | 50.0101 | -0.047301 | 0.000425 | 67.4317 | 1.8e-05
23.24 | 1.0011 | 49.9725 | -0.045105 | 49.9726 | -0.051715 | 0.000528 | 65.5434 | 2.8e-05
23.26 | 1.0001 | 49.9967 | 0.004007 | 49.9967 | 0.004592 | 5.2e-05 | 85.7183 | 0
23.28 | 1.0006 | 49.9865 | -0.024071 | 49.9865 | -0.027591 | 0.000276 | 71.1795 | 8e-06
23.3 | 1.0013 | 50.0076 | -0.066189 | 50.0077 | -0.075836 | 0.000666 | 63.5277 | 4.4e-05
23.32 | 1.0009 | 49.974 | -0.035604 | 49.974 | -0.04082 | 0.000441 | 67.1082 | 1.9e-05
23.34 | 1.0004 | 49.9808 | -0.001838 | 49.9808 | -0.002107 | 0.000193 | 74.2799 | 4e-06
23.36 | 1.0004 | 49.981 | -0.00607 | 49.981 | -0.006959 | 0.0002 | 73.9944 | 4e-06
23.38 | 1.0009 | 50.0184 | -0.039723 | 50.0184 | -0.045503 | 0.000438 | 67.1798 | 1.9e-05
23.4 | 1.0006 | 49.9705 | -0.00359 | 49.9705 | -0.004117 | 0.000297 | 70.5378 | 9e-06
23.42 | 1.0005 | 49.9782 | -0.008995 | 49.9782 | -0.010312 | 0.000236 | 72.5382 | 6e-06
23.44 | 1.0005 | 49.9945 | -0.023383 | 49.9945 | -0.026798 | 0.00024 | 72.3846 | 6e-06
23.46 | 1.0012 | 50.048 | -0.034986 | 50.048 | -0.040053 | 0.000593 | 64.5322 | 3.5e-05
23.48 | 1.0005 | 50.0133 | -0.018256 | 50.0133 | -0.020914 | 0.000226 | 72.9203 | 5e-06
23.5 | 1.0008 | 49.9925 | -0.040476 | 49.9925 | -0.046389 | 0.000412 | 67.7084 | 1.7e-05
23.52 | 1.0012 | 50.0455 | -0.03603 | 50.0455 | -0.04125 | 0.00058 | 64.7317 | 3.4e-05
23.54 | 1.0004 | 49.9958 | -0.021803 | 49.9959 | -0.024986 | 0.000222 | 73.0745 | 5e-06
23.56 | 1.0003 | 49.9905 | -0.012656 | 49.9905 | -0.014506 | 0.000158 | 76.0065 | 3e-06
23.58 | 1.0016 | 50.052 | -0.058518 | 50.052 | -0.066988 | 0.000782 | 62.1336 | 6.1e-05
23.6 | 1.0005 | 50.0231 | -0.008139 | 50.0231 | -0.009322 | 0.000245 | 72.2148 | 6e-06
23.62 | 1.0014 | 49.9957 | -0.070853 | 49.9958 | -0.081199 | 0.00071 | 62.9767 | 5e-05
23.64 | 1.0007 | 49.9761 | -0.027399 | 49.9761 | -0.031412 | 0.000364 | 68.7851 | 1.3e-05
23.66 | 1.001 | 49.9929 | -0.049442 | 49.9929 | -0.056665 | 0.0005 | 66.0282 | 2.5e-05
23.68 | 1.0008 | 49.9753 | -0.032737 | 49.9753 | -0.037533 | 0.00041 | 67.7427 | 1.7e-05
23.7 | 1.0018 | 49.9484 | -0.074359 | 49.9484 | -0.085298 | 0.000906 | 60.8606 | 8.2e-05
23.72 | 1.0007 | 50.0192 | -0.031069 | 50.0192 | -0.035589 | 0.000365 | 68.7563 | 1.3e-05
23.74 | 1.0016 | 50.0581 | -0.052532 | 50.0582 | -0.060128 | 0.000783 | 62.1248 | 6.1e-05
23.76 | 1.0012 | 50.0341 | -0.047055 | 50.0342 | -0.053885 | 0.000581 | 64.7146 | 3.4e-05
23.78 | 1.0006 | 49.9998 | -0.031108 | 49.9998 | -0.035648 | 0.000311 | 70.1422 | 1e-05
23.8 | 1.0012 | 49.9434 | -0.010236 | 49.9434 | -0.011743 | 0.000576 | 64.7948 | 3.3e-05
23.82 | 1.0008 | 50.0024 | -0.042054 | 50.0024 | -0.048188 | 0.000421 | 67.51 | 1.8e-05
23.84 | 1.0003 | 50.0074 | -0.015466 | 50.0074 | -0.01772 | 0.000171 | 75.3217 | 3e-06
23.86 | 1.0012 | 50.0419 | -0.042085 | 50.0419 | -0.048186 | 0.000594 | 64.5269 | 3.5e-05
23.88 | 1.001 | 50.0076 | -0.048203 | 50.0076 | -0.055228 | 0.000488 | 66.2327 | 2.4e-05
23.9 | 1.0004 | 49.9813 | -0.000871 | 49.9813 | -0.000998 | 0.000188 | 74.532 | 4e-06
23.92 | 1.0004 | 50.0142 | 0.013557 | 50.0142 | 0.01553 | 0.000196 | 74.1468 | 4e-06
23.94 | 1.0004 | 50.0165 | -0.011259 | 50.0165 | -0.012897 | 0.0002 | 73.9869 | 4e-06
23.96 | 1.0005 | 50.0027 | -0.027002 | 50.0027 | -0.03094 | 0.000271 | 71.3293 | 7e-06
23.98 | 1.0012 | 49.9402 | -0.008668 | 49.9402 | -0.009944 | 0.000604 | 64.374 | 3.7e-05
24 | 1.0008 | 50.0224 | -0.031047 | 50.0224 | -0.035561 | 0.000383 | 68.3423 | 1.5e-05
24.02 | 1.0011 | 49.9799 | -0.048993 | 49.98 | -0.056165 | 0.00053 | 65.5226 | 2.8e-05
24.04 | 1.0003 | 49.9877 | 0.009219 | 49.9877 | 0.010566 | 0.000154 | 76.2777 | 2e-06
24.06 | 1.0009 | 50.0443 | -0.014319 | 50.0443 | -0.016394 | 0.000466 | 66.6377 | 2.2e-05
24.08 | 1.0007 | 50.0327 | -0.007194 | 50.0327 | -0.008239 | 0.000335 | 69.4994 | 1.1e-05
24.1 | 1.0014 | 49.941 | -0.034278 | 49.941 | -0.039327 | 0.000683 | 63.3141 | 4.7e-05
24.12 | 1.0002 | 50.0052 | -0.010245 | 50.0052 | -0.011738 | 0.000115 | 78.7906 | 1e-06
24.14 | 1.0013 | 50.0496 | -0.038404 | 50.0496 | -0.043964 | 0.000627 | 64.0574 | 3.9e-05
24.16 | 1.0012 | 49.9836 | -0.05511 | 49.9836 | -0.063173 | 0.000575 | 64.8034 | 3.3e-05
24.18 | 1.0007 | 49.9752 | -0.021352 | 49.9752 | -0.02448 | 0.000327 | 69.7001 | 1.1e-05
24.2 | 1.0008 | 50.0393 | -0.013249 | 50.0393 | -0.015171 | 0.000415 | 67.6395 | 1.7e-05
24.22 | 1.0009 | 49.9881 | -0.044684 | 49.9882 | -0.051216 | 0.000462 | 66.7001 | 2.1e-05
24.24 | 1.0013 | 49.9378 | -0.023328 | 49.9378 | -0.026766 | 0.000665 | 63.5443 | 4.4e-05
24.26 | 1.0005 | 49.9997 | -0.023324 | 49.9997 | -0.026727 | 0.000233 | 72.6432 | 5e-06
24.28 | 1.0009 | 49.9732 | -0.037978 | 49.9732 | -0.043543 | 0.000465 | 66.6505 | 2.2e-05
24.3 | 1.0015 | 50.0755 | 0.004243 | 50.0755 | 0.004855 | 0.000755 | 62.4371 | 5.7e-05
24.32 | 1.0011 | 50.0541 | -0.003484 | 50.0541 | -0.003988 | 0.000542 | 65.3169 | 2.9e-05
24.34 | 1.0009 | 50.0054 | -0.046402 | 50.0054 | -0.053168 | 0.000467 | 66.6111 | 2.2e-05
24.36 | 1.0015 | 50.0495 | -0.055284 | 50.0495 | -0.063289 | 0.000742 | 62.5956 | 5.5e-05
24.38 | 1.0004 | 49.9832 | 0.00501 | 49.9832 | 0.005743 | 0.000175 | 75.1206 | 3e-06
24.4 | 1.001 | 50.0352 | -0.035152 | 50.0352 | -0.040253 | 0.000497 | 66.0679 | 2.5e-05
24.42 | 1.0003 | 50.0067 | -0.015982 | 50.0067 | -0.018312 | 0.000173 | 75.2339 | 3e-06
24.44 | 1.0008 | 50.0228 | -0.032065 | 50.0228 | -0.036727 | 0.000394 | 68.101 | 1.5e-05
24.46 | 1.0008 | 50.0351 | -0.022879 | 50.0351 | -0.026199 | 0.000419 | 67.556 | 1.8e-05
24.48 | 1.0011 | 50.0543 | -0.010665 | 50.0543 | -0.012208 | 0.000553 | 65.1429 | 3.1e-05
24.5 | 1.0017 | 50.0792 | -0.031497 | 50.0792 | -0.036036 | 0.000851 | 61.3972 | 7.2e-05
24.52 | 1.0012 | 49.9942 | -0.061013 | 49.9942 | -0.069924 | 0.000613 | 64.2519 | 3.8e-05
24.54 | 1.0003 | 49.9884 | -0.012757 | 49.9884 | -0.014622 | 0.000173 | 75.2596 | 3e-06
24.56 | 1.0011 | 49.9617 | -0.041895 | 49.9618 | -0.048046 | 0.000568 | 64.9192 | 3.2e-05
24.58 | 1.0007 | 50.0146 | -0.031268 | 50.0146 | -0.03582 | 0.000345 | 69.2408 | 1.2e-05
24.6 | 1.0008 | 50.0086 | -0.036812 | 50.0086 | -0.042177 | 0.000378 | 68.4504 | 1.4e-05
24.62 | 1.0006 | 49.9713 | -0.004547 | 49.9713 | -0.005213 | 0.000291 | 70.7224 | 8e-06
24.64 | 1.0007 | 50.0163 | -0.029711 | 50.0163 | -0.034035 | 0.000339 | 69.3955 | 1.1e-05
24.66 | 1.0017 | 50.0312 | -0.08061 | 50.0313 | -0.092315 | 0.000864 | 61.2691 | 7.5e-05
24.68 | 1.0009 | 50.042 | -0.008176 | 50.042 | -0.009361 | 0.000428 | 67.3685 | 1.8e-05
24.7 | 1.0004 | 49.9849 | -0.010506 | 49.9849 | -0.012042 | 0.000184 | 74.7108 | 3e-06
24.72 | 1.0005 | 49.9975 | -0.027077 | 49.9975 | -0.03103 | 0.000272 | 71.3118 | 7e-06
24.74 | 1.0011 | 50.0188 | 0.051709 | 50.0188 | 0.059231 | 0.00055 | 65.1937 | 3e-05
24.76 | 1.0002 | 49.9943 | 0.008934 | 49.9943 | 0.010239 | 0.000106 | 79.4894 | 1e-06
24.78 | 1.0006 | 50.0089 | -0.029144 | 50.0089 | -0.033391 | 0.000305 | 70.3234 | 9e-06
24.8 | 1.0004 | 50.0095 | 0.016475 | 50.0095 | 0.018875 | 0.00019 | 74.4105 | 4e-06
24.82 | 1.0009 | 50.0337 | -0.029379 | 50.0337 | -0.033643 | 0.000447 | 66.9927 | 2e-05
24.84 | 1.0009 | 49.957 | 0.015018 | 49.957 | 0.017224 | 0.000455 | 66.8309 | 2.1e-05
24.86 | 1.0003 | 50.0114 | 0.005949 | 50.0114 | 0.006816 | 0.000129 | 77.8154 | 2e-06
24.88 | 1.001 | 50.0494 | 0.012231 | 50.0495 | 0.014002 | 0.000509 | 65.8633 | 2.6e-05
24.9 | 1.001 | 50.0144 | -0.047901 | 50.0144 | -0.054875 | 0.0005 | 66.0198 | 2.5e-05
24.92 | 1.0013 | 50.0591 | 0.031816 | 50.0591 | 0.036416 | 0.000671 | 63.4638 | 4.5e-05
24.94 | 1.0004 | 50.0127 | 0.012709 | 50.0127 | 0.01456 | 0.00018 | 74.9153 | 3e-06
24.96 | 1.0012 | 49.9971 | 0.058153 | 49.9971 | 0.066642 | 0.000582 | 64.6973 | 3.4e-05
24.98 | 1.0011 | 49.946 | -0.019359 | 49.946 | -0.022208 | 0.000574 | 64.827 | 3.3e-05
25 | 1.0006 | 50.0074 | -0.031152 | 50.0075 | -0.035692 | 0.00032 | 69.89 | 1e-05
25.02 | 1.0004 | 50.0185 | 0.01133 | 50.0185 | 0.012978 | 0.000217 | 73.2905 | 5e-06
25.04 | 1.0008 | 50.0042 | 0.040004 | 50.0042 | 0.045837 | 0.000402 | 67.9102 | 1.6e-05
25.06 | 1.0005 | 50.022 | 0.012776 | 50.022 | 0.014634 | 0.000254 | 71.8986 | 6e-06
25.08 | 1.0001 | 50.0058 | -3e-05 | 50.0058 | -3.5e-05 | 5.8e-05 | 84.7082 | 0
25.1 | 1.0006 | 49.9743 | -0.014637 | 49.9743 | -0.016781 | 0.000296 | 70.5779 | 9e-06
25.12 | 1.0006 | 50.0039 | 0.029413 | 50.0039 | 0.033702 | 0.000297 | 70.5554 | 9e-06
25.14 | 1.0003 | 50.0053 | -0.014729 | 50.0053 | -0.016877 | 0.000157 | 76.1079 | 2e-06
25.16 | 1.0006 | 49.9871 | -0.029736 | 49.9871 | -0.034084 | 0.000324 | 69.7851 | 1.1e-05
25.18 | 1.0008 | 49.9856 | 0.035079 | 49.9856 | 0.040209 | 0.000379 | 68.4194 | 1.4e-05
25.2 | 1.0008 | 50.0051 | -0.037738 | 50.0052 | -0.04324 | 0.000381 | 68.385 | 1.5e-05
25.22 | 1.0007 | 50.0294 | -0.016887 | 50.0294 | -0.01934 | 0.000339 | 69.3947 | 1.1e-05
25.24 | 1.0011 | 49.9996 | -0.055524 | 49.9996 | -0.063626 | 0.000555 | 65.1102 | 3.1e-05
25.26 | 1.0011 | 49.9465 | -0.015226 | 49.9465 | -0.017467 | 0.000557 | 65.083 | 3.1e-05
25.28 | 1.0009 | 50.0002 | -0.044524 | 50.0003 | -0.051021 | 0.000445 | 67.028 | 2e-05
25.3 | 1.0007 | 49.9793 | 0.026851 | 49.9793 | 0.030782 | 0.000339 | 69.3932 | 1.1e-05
25.32 | 1.0003 | 49.987 | 0.002663 | 49.987 | 0.003052 | 0.000133 | 77.5232 | 2e-06
25.34 | 1.0001 | 50.0044 | -0.004174 | 50.0044 | -0.004783 | 6.1e-05 | 84.3113 | 0
25.36 | 1.0011 | 49.9478 | 0.011607 | 49.9478 | 0.013314 | 0.000535 | 65.4362 | 2.9e-05
25.38 | 1.0005 | 50.0252 | -0.00201 | 50.0252 | -0.002302 | 0.000252 | 71.9562 | 6e-06
25.4 | 1.0006 | 50.0288 | -0.008891 | 50.0288 | -0.010183 | 0.000302 | 70.406 | 9e-06
25.42 | 1.0006 | 49.9934 | 0.030971 | 49.9934 | 0.035495 | 0.000317 | 69.9867 | 1e-05
25.44 | 1.0003 | 50.013 | -0.00706 | 50.013 | -0.008088 | 0.000148 | 76.5757 | 2e-06
25.46 | 1.0004 | 50.0171 | 0.014392 | 50.0171 | 0.016486 | 0.000223 | 73.0169 | 5e-06
25.48 | 1.0005 | 50.0039 | 0.022675 | 50.0039 | 0.025981 | 0.00023 | 72.7646 | 5e-06
25.5 | 1.0004 | 50.0119 | -0.016038 | 50.0119 | -0.018374 | 0.0002 | 73.9879 | 4e-06
25.52 | 1.0008 | 50.0122 | 0.037873 | 50.0123 | 0.043388 | 0.000398 | 68.0028 | 1.6e-05
25.54 | 1.0008 | 50.0313 | -0.023219 | 50.0313 | -0.02659 | 0.00039 | 68.187 | 1.5e-05
25.56 | 1.0004 | 50.0028 | -0.018837 | 50.0028 | -0.021584 | 0.00019 | 74.4076 | 4e-06
25.58 | 1.0007 | 50.0323 | -0.004675 | 50.0323 | -0.005353 | 0.000326 | 69.7274 | 1.1e-05
25.6 | 1.0009 | 50.0369 | -0.023973 | 50.0369 | -0.027451 | 0.00044 | 67.1313 | 1.9e-05
25.62 | 1.0003 | 50.0051 | -0.012735 | 50.0051 | -0.014592 | 0.000137 | 77.2513 | 2e-06
25.64 | 1.0002 | 50.0081 | 0.002218 | 50.0081 | 0.002542 | 8.4e-05 | 81.5078 | 1e-06
25.66 | 1.0008 | 49.9605 | -0.002263 | 49.9605 | -0.002596 | 0.000396 | 68.0465 | 1.6e-05
25.68 | 1.0007 | 49.9722 | 0.022813 | 49.9722 | 0.026156 | 0.00036 | 68.8793 | 1.3e-05
25.7 | 1.0007 | 49.9963 | 0.032606 | 49.9963 | 0.037366 | 0.000328 | 69.6784 | 1.1e-05
25.72 | 1.0005 | 49.9972 | -0.023277 | 49.9972 | -0.026675 | 0.000234 | 72.598 | 5e-06
25.74 | 1.0012 | 50.0155 | -0.057828 | 50.0155 | -0.066245 | 0.000599 | 64.458 | 3.6e-05
25.76 | 1.0002 | 49.9902 | -0.000659 | 49.9902 | -0.000756 | 9.8e-05 | 80.1482 | 1e-06
25.78 | 1.0013 | 50.0578 | 0.03323 | 50.0579 | 0.038035 | 0.000667 | 63.5217 | 4.4e-05
25.8 | 1.0002 | 49.9905 | -0.002479 | 49.9905 | -0.002841 | 9.9e-05 | 80.1228 | 1e-06
25.82 | 1.0009 | 50.0096 | 0.041387 | 50.0096 | 0.047417 | 0.000425 | 67.4348 | 1.8e-05
25.84 | 1.0005 | 49.996 | 0.02572 | 49.9961 | 0.029475 | 0.00026 | 71.6927 | 7e-06
25.86 | 1.0002 | 49.9999 | -0.007778 | 49.9999 | -0.008912 | 7.8e-05 | 82.1818 | 1e-06
25.88 | 1.0008 | 50.0291 | 0.026888 | 50.0291 | 0.030793 | 0.000396 | 68.0506 | 1.6e-05
25.9 | 1.0004 | 50.0128 | 0.016823 | 50.0128 | 0.019273 | 0.000211 | 73.5008 | 4e-06
25.92 | 1.0004 | 50.0181 | 0.003227 | 50.0181 | 0.003696 | 0.000184 | 74.701 | 3e-06
25.94 | 1.0005 | 50.0019 | 0.023841 | 50.0019 | 0.027319 | 0.000239 | 72.4262 | 6e-06
25.96 | 1.0012 | 50.053 | -0.028321 | 50.053 | -0.032419 | 0.000601 | 64.4235 | 3.6e-05
25.98 | 1.0007 | 49.9662 | -0.015212 | 49.9663 | -0.017443 | 0.00037 | 68.6279 | 1.4e-05
26 | 1.0004 | 50.0182 | 0.012511 | 50.0182 | 0.014332 | 0.000221 | 73.1155 | 5e-06
26.02 | 1.0015 | 49.9289 | 0.029216 | 49.9289 | 0.033526 | 0.000769 | 62.277 | 5.9e-05
26.04 | 1.0008 | 50.0239 | 0.031478 | 50.0239 | 0.036054 | 0.000395 | 68.0647 | 1.6e-05
26.06 | 1.0004 | 50.0015 | -0.019502 | 50.0016 | -0.022347 | 0.000196 | 74.1714 | 4e-06
26.08 | 1.001 | 50.0202 | 0.046208 | 50.0202 | 0.052929 | 0.000504 | 65.9465 | 2.5e-05
26.1 | 1.0006 | 49.9751 | 0.012443 | 49.9751 | 0.014266 | 0.000279 | 71.0936 | 8e-06
26.12 | 1.0011 | 50.0554 | 0.010465 | 50.0554 | 0.011979 | 0.000563 | 64.9877 | 3.2e-05
26.14 | 1.0008 | 49.9888 | 0.039201 | 49.9888 | 0.044931 | 0.000408 | 67.7938 | 1.7e-05
26.16 | 1.0011 | 49.952 | 0.023024 | 49.952 | 0.026409 | 0.000533 | 65.4667 | 2.8e-05
26.18 | 1.0008 | 50.0372 | 0.009664 | 50.0372 | 0.011066 | 0.000384 | 68.3121 | 1.5e-05
26.2 | 1.0001 | 49.9963 | 0.001136 | 49.9963 | 0.001302 | 3.9e-05 | 88.2062 | 0
26.22 | 1.0011 | 50.0151 | 0.052185 | 50.0151 | 0.059781 | 0.000543 | 65.3024 | 2.9e-05
26.24 | 1.0002 | 49.9955 | 0.008969 | 49.9955 | 0.010279 | 0.0001 | 79.9872 | 1e-06
26.26 | 1.0011 | 50.041 | 0.039651 | 50.041 | 0.0454 | 0.00057 | 64.8791 | 3.3e-05
26.28 | 1.0001 | 49.9958 | -0.002604 | 49.9958 | -0.002984 | 4.9e-05 | 86.1608 | 0
26.3 | 1.0016 | 49.9714 | 0.07707 | 49.9714 | 0.088366 | 0.000822 | 61.6983 | 6.8e-05
26.32 | 1.0015 | 49.9887 | 0.076391 | 49.9888 | 0.087557 | 0.000772 | 62.2444 | 6e-05
26.34 | 1.0002 | 49.9978 | 0.011677 | 49.9978 | 0.013382 | 0.000119 | 78.5063 | 1e-06
26.36 | 1.0009 | 49.9602 | 0.021013 | 49.9602 | 0.024098 | 0.00045 | 66.9354 | 2e-05
26.38 | 1.0004 | 49.9839 | 0.007752 | 49.9839 | 0.008886 | 0.000179 | 74.936 | 3e-06
26.4 | 1.0009 | 49.9821 | 0.042745 | 49.9821 | 0.049 | 0.000463 | 66.6799 | 2.1e-05
26.42 | 1.0009 | 50.0025 | 0.043405 | 50.0026 | 0.049736 | 0.000435 | 67.2345 | 1.9e-05
26.44 | 1.0006 | 49.9984 | 0.027474 | 49.9984 | 0.031484 | 0.000275 | 71.2065 | 8e-06
26.46 | 1.0005 | 49.9796 | 0.015375 | 49.9796 | 0.017625 | 0.000256 | 71.8461 | 7e-06
26.48 | 1.0001 | 49.9982 | -0.003953 | 49.9982 | -0.00453 | 4.3e-05 | 87.2775 | 0
26.5 | 1.0013 | 49.9466 | 0.040176 | 49.9466 | 0.046088 | 0.000669 | 63.4934 | 4.5e-05
26.52 | 1.0015 | 50.0008 | 0.074391 | 50.0008 | 0.085245 | 0.000744 | 62.5691 | 5.5e-05
26.54 | 1.0012 | 50.0305 | 0.052858 | 50.0305 | 0.060534 | 0.00061 | 64.2927 | 3.7e-05
26.56 | 1.0005 | 50.0186 | 0.017765 | 50.0186 | 0.02035 | 0.000257 | 71.7864 | 7e-06
26.58 | 1.0007 | 50.0294 | 0.017543 | 50.0294 | 0.020091 | 0.000342 | 69.318 | 1.2e-05
26.6 | 1.0011 | 49.9734 | 0.048718 | 49.9734 | 0.055856 | 0.000555 | 65.1076 | 3.1e-05
26.62 | 1.0015 | 50.0473 | 0.05743 | 50.0473 | 0.065748 | 0.000744 | 62.5742 | 5.5e-05
26.64 | 1.0007 | 49.9781 | 0.025058 | 49.9781 | 0.028727 | 0.000333 | 69.5506 | 1.1e-05
26.66 | 1.001 | 50.0422 | 0.030564 | 50.0422 | 0.034994 | 0.000521 | 65.6712 | 2.7e-05
26.68 | 1.0006 | 49.9798 | 0.021784 | 49.9798 | 0.024973 | 0.000297 | 70.5464 | 9e-06
26.7 | 1.0006 | 49.9912 | 0.030805 | 49.9912 | 0.035306 | 0.00032 | 69.8878 | 1e-05
26.72 | 1.0012 | 49.9958 | 0.057752 | 49.9958 | 0.066185 | 0.000579 | 64.7452 | 3.4e-05
26.74 | 1.0005 | 50.0051 | 0.024461 | 50.0051 | 0.028027 | 0.00025 | 72.0442 | 6e-06
26.76 | 1 | 49.9991 | 0.001616 | 49.9991 | 0.001852 | 1.9e-05 | 94.6433 | 0
26.78 | 1.0013 | 49.9665 | 0.055712 | 49.9665 | 0.063884 | 0.000651 | 63.7345 | 4.2e-05
26.8 | 1.001 | 49.9833 | 0.047957 | 49.9834 | 0.054973 | 0.000508 | 65.8872 | 2.6e-05
26.82 | 1.0003 | 50.0006 | 0.015809 | 50.0006 | 0.018116 | 0.000158 | 76.0155 | 3e-06
26.84 | 1.0019 | 49.9992 | 0.094047 | 49.9993 | 0.10777 | 0.000941 | 60.5327 | 8.8e-05
26.86 | 1.0008 | 49.9577 | 0.001128 | 49.9577 | 0.001293 | 0.000423 | 67.4681 | 1.8e-05
26.88 | 1.0015 | 49.9829 | 0.072452 | 49.9829 | 0.083053 | 0.000745 | 62.5614 | 5.5e-05
26.9 | 1.0007 | 49.9828 | 0.032821 | 49.9828 | 0.037623 | 0.00037 | 68.626 | 1.4e-05
26.92 | 1.0007 | 49.9972 | 0.035014 | 49.9972 | 0.040126 | 0.000351 | 69.087 | 1.2e-05
26.94 | 1.0011 | 49.9798 | 0.050079 | 49.9798 | 0.05741 | 0.00054 | 65.3507 | 2.9e-05
26.96 | 1.0007 | 50.0305 | -0.011662 | 50.0305 | -0.013356 | 0.000327 | 69.715 | 1.1e-05
26.98 | 1.0007 | 49.9804 | 0.026579 | 49.9804 | 0.030469 | 0.00033 | 69.618 | 1.1e-05
27 | 1.0014 | 49.9633 | 0.058391 | 49.9634 | 0.06696 | 0.00069 | 63.2274 | 4.8e-05
27.02 | 1.0007 | 50.0134 | 0.032534 | 50.0134 | 0.037271 | 0.000352 | 69.0719 | 1.2e-05
27.04 | 1.0012 | 50.0264 | 0.055049 | 50.0265 | 0.063049 | 0.00061 | 64.2867 | 3.7e-05
27.06 | 1.0009 | 49.972 | 0.035713 | 49.972 | 0.040947 | 0.000454 | 66.8639 | 2.1e-05
27.08 | 1.0008 | 49.9692 | 0.021391 | 49.9693 | 0.024528 | 0.000375 | 68.5258 | 1.4e-05
27.1 | 1.0016 | 49.9559 | 0.067285 | 49.956 | 0.077171 | 0.000805 | 61.8884 | 6.5e-05
27.12 | 1.0012 | 49.9442 | -0.017485 | 49.9442 | -0.020059 | 0.000585 | 64.6592 | 3.4e-05
27.14 | 1.0015 | 49.9442 | 0.046268 | 49.9442 | 0.053079 | 0.000725 | 62.7882 | 5.3e-05
27.16 | 1.0005 | 49.9763 | 0.002374 | 49.9763 | 0.002721 | 0.000238 | 72.4685 | 6e-06
27.18 | 1.0023 | 49.9229 | 0.083983 | 49.9229 | 0.096386 | 0.001141 | 58.8535 | 0.00013
27.2 | 1.0009 | 49.969 | 0.03339 | 49.969 | 0.038287 | 0.000456 | 66.8201 | 2.1e-05
27.22 | 1.0008 | 49.9623 | 0.006034 | 49.9623 | 0.006919 | 0.000382 | 68.3533 | 1.5e-05
27.24 | 1.0014 | 49.9873 | 0.070258 | 49.9874 | 0.08053 | 0.000714 | 62.9263 | 5.1e-05
27.26 | 1.0008 | 50.0327 | 0.024123 | 50.0327 | 0.027624 | 0.000407 | 67.818 | 1.7e-05
27.28 | 1.0014 | 49.9637 | 0.057179 | 49.9638 | 0.065569 | 0.000677 | 63.3849 | 4.6e-05
27.3 | 1.0021 | 49.8957 | 0.018385 | 49.8957 | 0.021111 | 0.00106 | 59.4908 | 0.000112
27.32 | 1.001 | 49.9599 | 0.030577 | 49.9599 | 0.035067 | 0.000504 | 65.9447 | 2.5e-05
27.34 | 1.0018 | 49.9725 | 0.084839 | 49.9725 | 0.097272 | 0.000892 | 60.9903 | 8e-05
27.36 | 1.0016 | 49.9427 | 0.055389 | 49.9427 | 0.063544 | 0.000798 | 61.9648 | 6.4e-05
27.38 | 1.002 | 49.9199 | 0.058177 | 49.9199 | 0.066773 | 0.000991 | 60.0779 | 9.8e-05
27.4 | 1.0002 | 50.0067 | 0.004013 | 50.0067 | 0.004598 | 7.8e-05 | 82.1093 | 1e-06
27.42 | 1.0007 | 50.0071 | 0.03494 | 50.0071 | 0.040033 | 0.000357 | 68.9578 | 1.3e-05
27.44 | 1.0009 | 49.9587 | 0.0188 | 49.9587 | 0.021561 | 0.000454 | 66.8525 | 2.1e-05
27.46 | 1.0011 | 49.9753 | 0.048546 | 49.9754 | 0.055657 | 0.000545 | 65.2785 | 3e-05
27.48 | 1.0007 | 49.9911 | 0.035951 | 49.9911 | 0.041205 | 0.00037 | 68.625 | 1.4e-05
27.5 | 1.0013 | 49.9354 | -0.003599 | 49.9354 | -0.00413 | 0.000648 | 63.772 | 4.2e-05
27.52 | 1.0008 | 49.988 | 0.037016 | 49.988 | 0.042428 | 0.000389 | 68.1987 | 1.5e-05
27.54 | 1.0017 | 50.0189 | 0.082302 | 50.019 | 0.094276 | 0.000844 | 61.4704 | 7.1e-05
27.56 | 1.001 | 49.9661 | 0.038868 | 49.9661 | 0.04457 | 0.000516 | 65.7494 | 2.7e-05
27.58 | 1.0011 | 49.9799 | 0.052215 | 49.9799 | 0.059859 | 0.00056 | 65.0413 | 3.1e-05
27.6 | 1.0016 | 49.9187 | 0.010563 | 49.9187 | 0.012124 | 0.000821 | 61.7157 | 6.7e-05
27.62 | 1.0015 | 49.9793 | 0.071582 | 49.9794 | 0.082061 | 0.000745 | 62.5548 | 5.6e-05
27.64 | 1.0009 | 49.9584 | 0.020785 | 49.9584 | 0.023837 | 0.000465 | 66.6519 | 2.2e-05
27.66 | 1.0014 | 50.0184 | 0.066319 | 50.0184 | 0.075968 | 0.000688 | 63.2481 | 4.7e-05
27.68 | 1.0018 | 49.951 | 0.073533 | 49.9511 | 0.084345 | 0.000884 | 61.0716 | 7.8e-05
27.7 | 1.0008 | 49.9787 | 0.036643 | 49.9787 | 0.042008 | 0.000424 | 67.4521 | 1.8e-05
27.72 | 1.0008 | 50.0187 | 0.036003 | 50.0187 | 0.041241 | 0.000406 | 67.835 | 1.6e-05
27.74 | 1.0013 | 49.9783 | 0.058844 | 49.9783 | 0.067459 | 0.000627 | 64.0487 | 3.9e-05
27.76 | 1.0008 | 49.9782 | 0.035425 | 49.9782 | 0.040612 | 0.000416 | 67.6159 | 1.7e-05
27.78 | 1.001 | 49.9773 | 0.043907 | 49.9773 | 0.050336 | 0.000494 | 66.1199 | 2.4e-05
27.8 | 1.0015 | 49.9587 | 0.06489 | 49.9587 | 0.07442 | 0.000769 | 62.2761 | 5.9e-05
27.82 | 1.0007 | 49.9723 | 0.021 | 49.9723 | 0.024078 | 0.000348 | 69.18 | 1.2e-05
27.84 | 1.0022 | 49.9749 | 0.10718 | 49.975 | 0.12288 | 0.001101 | 59.1632 | 0.000121
27.86 | 1.0013 | 49.9454 | -0.031163 | 49.9454 | -0.03575 | 0.000629 | 64.0284 | 4e-05
27.88 | 1.0008 | 49.9793 | -0.034342 | 49.9793 | -0.03937 | 0.000401 | 67.9328 | 1.6e-05
27.9 | 1.0012 | 50.0097 | 0.05893 | 50.0097 | 0.067516 | 0.000597 | 64.4779 | 3.6e-05
27.92 | 1.0014 | 49.9297 | 0.003972 | 49.9297 | 0.004558 | 0.000705 | 63.0413 | 5e-05
27.94 | 1.001 | 49.9583 | 0.029835 | 49.9583 | 0.034217 | 0.000513 | 65.8009 | 2.6e-05
27.96 | 1.0013 | 49.9508 | 0.045581 | 49.9508 | 0.052284 | 0.000671 | 63.4678 | 4.5e-05
27.98 | 1.0012 | 49.9688 | 0.051735 | 49.9688 | 0.059322 | 0.000604 | 64.3724 | 3.7e-05
28 | 1.0011 | 49.951 | 0.027308 | 49.951 | 0.031324 | 0.000561 | 65.0171 | 3.1e-05
28.02 | 1.0015 | 49.9298 | -0.027177 | 49.9298 | -0.031187 | 0.000753 | 62.4644 | 5.7e-05
28.04 | 1.001 | 50.0037 | 0.051565 | 50.0038 | 0.059085 | 0.000517 | 65.7304 | 2.7e-05
28.06 | 1.0005 | 49.9772 | 0.013831 | 49.9772 | 0.015856 | 0.000267 | 71.4765 | 7e-06
28.08 | 1.0011 | 49.9473 | 0.010179 | 49.9473 | 0.011677 | 0.000537 | 65.4076 | 2.9e-05
28.1 | 1.0007 | 49.9661 | -0.008298 | 49.9661 | -0.009516 | 0.000349 | 69.1431 | 1.2e-05
28.12 | 1.0022 | 49.9015 | 0.052819 | 49.9015 | 0.060646 | 0.001119 | 59.0263 | 0.000125
28.14 | 1.0005 | 49.9743 | -0.009059 | 49.9743 | -0.010387 | 0.000272 | 71.2971 | 7e-06
28.16 | 1.0005 | 49.9871 | -0.022997 | 49.9871 | -0.02636 | 0.000264 | 71.5785 | 7e-06
28.18 | 1.001 | 49.9619 | 0.02979 | 49.9619 | 0.034162 | 0.000484 | 66.3118 | 2.3e-05
28.2 | 1.0013 | 49.9351 | 0.012679 | 49.9351 | 0.014548 | 0.000662 | 63.5812 | 4.4e-05
28.22 | 1.0011 | 49.9502 | 0.023795 | 49.9502 | 0.027294 | 0.000553 | 65.151 | 3.1e-05
28.24 | 1.001 | 49.9498 | 0.012546 | 49.9498 | 0.014391 | 0.000517 | 65.7247 | 2.7e-05
28.26 | 1.0003 | 49.9894 | 0.008547 | 49.9894 | 0.009796 | 0.000136 | 77.3327 | 2e-06
28.28 | 1.0005 | 50.0087 | 0.021406 | 50.0087 | 0.024526 | 0.000231 | 72.723 | 5e-06
28.3 | 1.0007 | 50.0053 | 0.032985 | 50.0053 | 0.037794 | 0.000334 | 69.5226 | 1.1e-05
28.32 | 1.0012 | 49.9524 | 0.036361 | 49.9524 | 0.041706 | 0.000599 | 64.4499 | 3.6e-05
28.34 | 1.0013 | 49.9375 | -0.018891 | 49.9375 | -0.021675 | 0.000653 | 63.7012 | 4.3e-05
28.36 | 1.0016 | 49.9245 | -0.021596 | 49.9245 | -0.024784 | 0.000785 | 62.0977 | 6.2e-05
28.38 | 1.0014 | 49.9406 | 0.032308 | 49.9406 | 0.037066 | 0.000677 | 63.3943 | 4.6e-05
28.4 | 1.0007 | 50.0353 | -0.007833 | 50.0353 | -0.00897 | 0.000362 | 68.836 | 1.3e-05
28.42 | 1.0004 | 50.0038 | 0.017227 | 50.0038 | 0.019739 | 0.000176 | 75.0723 | 3e-06
28.44 | 1.0008 | 49.9725 | 0.027691 | 49.9725 | 0.031749 | 0.000391 | 68.1627 | 1.5e-05
28.46 | 1.0011 | 49.947 | 0.008538 | 49.947 | 0.009794 | 0.000537 | 65.403 | 2.9e-05
28.48 | 1.0023 | 49.8847 | 0.005942 | 49.8847 | 0.006825 | 0.001156 | 58.7381 | 0.000134
28.5 | 1.0014 | 49.9402 | 0.03847 | 49.9402 | 0.044137 | 0.000712 | 62.9552 | 5.1e-05
28.52 | 1.0016 | 49.9217 | 0.003551 | 49.9217 | 0.004076 | 0.000785 | 62.1058 | 6.2e-05
28.54 | 1.0011 | 49.9471 | -0.013282 | 49.9471 | -0.015236 | 0.000546 | 65.2611 | 3e-05
28.56 | 1.0002 | 49.997 | 0.009148 | 49.997 | 0.010483 | 9.6e-05 | 80.3208 | 1e-06
28.58 | 1.0005 | 49.9882 | 0.020179 | 49.9882 | 0.023129 | 0.000234 | 72.6216 | 5e-06
28.6 | 1.0003 | 49.9865 | -0.00068 | 49.9865 | -0.000779 | 0.000135 | 77.372 | 2e-06
28.62 | 1.001 | 49.9526 | 0.020061 | 49.9526 | 0.02301 | 0.000515 | 65.7654 | 2.7e-05
28.64 | 1.0017 | 49.9218 | 0.038867 | 49.9218 | 0.044609 | 0.000874 | 61.1727 | 7.6e-05
28.66 | 1.0009 | 50.0175 | 0.041144 | 50.0175 | 0.047131 | 0.000447 | 66.9919 | 2e-05
28.68 | 1.0012 | 49.9412 | -0.005145 | 49.9412 | -0.005903 | 0.00059 | 64.5806 | 3.5e-05
28.7 | 1.0016 | 49.9271 | 0.034991 | 49.9271 | 0.040155 | 0.000809 | 61.8424 | 6.5e-05
28.72 | 1.0008 | 49.9789 | 0.036043 | 49.9789 | 0.04132 | 0.000418 | 67.5818 | 1.7e-05
28.74 | 1.001 | 49.9587 | 0.026121 | 49.9587 | 0.029957 | 0.000489 | 66.2193 | 2.4e-05
28.76 | 1.001 | 49.9777 | 0.04253 | 49.9778 | 0.048758 | 0.00048 | 66.372 | 2.3e-05
28.78 | 1.0017 | 49.9594 | 0.072418 | 49.9595 | 0.083052 | 0.00083 | 61.6146 | 6.9e-05
28.8 | 1.001 | 49.9715 | 0.043786 | 49.9715 | 0.050204 | 0.000523 | 65.6332 | 2.7e-05
28.82 | 1.001 | 49.9517 | -0.017256 | 49.9517 | -0.019793 | 0.000513 | 65.7983 | 2.6e-05
28.84 | 1.0014 | 49.9349 | 0.024024 | 49.9349 | 0.027566 | 0.000694 | 63.1722 | 4.8e-05
28.86 | 1.0015 | 49.9398 | -0.044544 | 49.9398 | -0.051105 | 0.000749 | 62.5074 | 5.6e-05
28.88 | 1.0017 | 49.9301 | 0.048614 | 49.9302 | 0.055785 | 0.000852 | 61.3933 | 7.3e-05
28.9 | 1.0007 | 49.9932 | 0.035899 | 49.9932 | 0.041143 | 0.000365 | 68.7428 | 1.3e-05
28.92 | 1.0009 | 49.9766 | 0.038073 | 49.9766 | 0.043648 | 0.000447 | 66.9937 | 2e-05
28.94 | 1.0017 | 49.9278 | 0.044904 | 49.9278 | 0.051531 | 0.000851 | 61.402 | 7.2e-05
28.96 | 1.001 | 49.9575 | 0.029704 | 49.9575 | 0.034067 | 0.000519 | 65.695 | 2.7e-05
28.98 | 1.0011 | 49.9498 | 0.023275 | 49.9498 | 0.026698 | 0.000554 | 65.1374 | 3.1e-05
29 | 1.0019 | 49.9106 | 0.031791 | 49.9106 | 0.036495 | 0.000949 | 60.4511 | 9e-05
29.02 | 1.0014 | 49.9346 | 0.029578 | 49.9346 | 0.033938 | 0.000718 | 62.8725 | 5.2e-05
29.04 | 1.0007 | 49.968 | -0.013664 | 49.968 | -0.015667 | 0.000348 | 69.1671 | 1.2e-05
29.06 | 1.0016 | 49.9247 | 0.029122 | 49.9248 | 0.033422 | 0.000808 | 61.8566 | 6.5e-05
29.08 | 1.0007 | 49.9659 | 0.000851 | 49.9659 | 0.000975 | 0.000342 | 69.3307 | 1.2e-05
29.1 | 1.002 | 49.9215 | 0.063768 | 49.9216 | 0.073188 | 0.001012 | 59.8958 | 0.000102
29.12 | 1.0018 | 49.9195 | 0.040325 | 49.9196 | 0.046284 | 0.000901 | 60.908 | 8.1e-05
29.14 | 1.002 | 49.9093 | 0.040641 | 49.9093 | 0.046656 | 0.000995 | 60.0436 | 9.9e-05
29.16 | 1.0011 | 49.9502 | 0.021022 | 49.9502 | 0.024113 | 0.000541 | 65.3331 | 2.9e-05
29.18 | 1.001 | 49.9483 | 0.003871 | 49.9483 | 0.00444 | 0.000519 | 65.7025 | 2.7e-05
29.2 | 1.0014 | 49.9294 | 0.010145 | 49.9294 | 0.011641 | 0.000713 | 62.9344 | 5.1e-05
29.22 | 1.0014 | 49.9359 | 0.029133 | 49.9359 | 0.033427 | 0.000705 | 63.0409 | 5e-05
29.24 | 1.0016 | 49.9222 | -0.008852 | 49.9222 | -0.01016 | 0.000783 | 62.1214 | 6.1e-05
29.26 | 1.0023 | 49.8957 | 0.042436 | 49.8957 | 0.04873 | 0.001127 | 58.9599 | 0.000127
29.28 | 1.0024 | 49.8875 | 0.040631 | 49.8876 | 0.046664 | 0.001197 | 58.4381 | 0.000143
29.3 | 1.0018 | 49.9368 | 0.065294 | 49.9369 | 0.074916 | 0.000909 | 60.8273 | 8.3e-05
29.32 | 1.0015 | 49.937 | 0.041046 | 49.937 | 0.047094 | 0.000753 | 62.4693 | 5.7e-05
29.34 | 1.0014 | 49.9285 | -0.010882 | 49.9285 | -0.012488 | 0.000724 | 62.8049 | 5.2e-05
29.36 | 1.0021 | 49.898 | 0.02 | 49.898 | 0.022965 | 0.001041 | 59.6543 | 0.000108
29.38 | 1.0017 | 49.9208 | -0.025667 | 49.9208 | -0.029459 | 0.000833 | 61.5872 | 6.9e-05
29.4 | 1.0025 | 49.8798 | -0.041279 | 49.8798 | -0.047417 | 0.001272 | 57.9069 | 0.000162
29.42 | 1.001 | 49.9557 | 0.018933 | 49.9557 | 0.021715 | 0.000482 | 66.3403 | 2.3e-05
29.44 | 1.0014 | 49.9431 | 0.040418 | 49.9431 | 0.046368 | 0.000698 | 63.1203 | 4.9e-05
29.46 | 1.0012 | 49.9382 | 0.005019 | 49.9382 | 0.005758 | 0.000621 | 64.1452 | 3.9e-05
29.48 | 1.0018 | 49.912 | 0.024078 | 49.912 | 0.02764 | 0.000913 | 60.7921 | 8.3e-05
29.5 | 1.0014 | 49.9296 | 0.004975 | 49.9296 | 0.005709 | 0.000706 | 63.0265 | 5e-05
29.52 | 1.001 | 49.9517 | -0.016566 | 49.9517 | -0.019001 | 0.000511 | 65.8375 | 2.6e-05
29.54 | 1.002 | 49.9067 | 0.034251 | 49.9067 | 0.039322 | 0.000995 | 60.044 | 9.9e-05
29.56 | 1.0015 | 49.9271 | 0.022875 | 49.9271 | 0.026251 | 0.000765 | 62.3316 | 5.8e-05
29.58 | 1.0017 | 49.9159 | 0.012247 | 49.9159 | 0.014058 | 0.000851 | 61.4024 | 7.2e-05
29.6 | 1.0021 | 49.9014 | 0.034866 | 49.9014 | 0.040033 | 0.001047 | 59.605 | 0.00011
29.62 | 1.0021 | 49.9019 | -0.031062 | 49.9019 | -0.035664 | 0.00103 | 59.7433 | 0.000106
29.64 | 1.0013 | 49.9334 | -6.6e-05 | 49.9334 | -7.5e-05 | 0.000667 | 63.5228 | 4.4e-05
29.66 | 1.003 | 49.8499 | 0.019075 | 49.8499 | 0.021924 | 0.001515 | 56.3893 | 0.00023
29.68 | 1.002 | 49.8999 | 0.003526 | 49.8999 | 0.004049 | 0.001002 | 59.9811 | 0.0001
29.7 | 1.0016 | 49.9218 | -0.024802 | 49.9218 | -0.028465 | 0.000821 | 61.7087 | 6.7e-05
29.72 | 1.0016 | 49.9197 | 0.013959 | 49.9197 | 0.016021 | 0.000816 | 61.7679 | 6.7e-05
29.74 | 1.0017 | 49.9134 | -0.002507 | 49.9134 | -0.002878 | 0.000868 | 61.234 | 7.5e-05
29.76 | 1.0011 | 49.9451 | 0.007003 | 49.9451 | 0.008034 | 0.000553 | 65.1381 | 3.1e-05
29.78 | 1.0011 | 49.9451 | -0.0162 | 49.9451 | -0.018584 | 0.000573 | 64.8361 | 3.3e-05
29.8 | 1.0017 | 49.9137 | -0.010157 | 49.9137 | -0.011659 | 0.00087 | 61.2146 | 7.6e-05
29.82 | 1.0026 | 49.8728 | -0.004661 | 49.8728 | -0.005355 | 0.001274 | 57.8943 | 0.000162
29.84 | 1.0014 | 49.9323 | -0.005644 | 49.9323 | -0.006476 | 0.00068 | 63.3552 | 4.6e-05
29.86 | 1.0021 | 49.8967 | -0.024677 | 49.8967 | -0.028336 | 0.001063 | 59.4672 | 0.000113
29.88 | 1.0017 | 49.9164 | 0.005817 | 49.9164 | 0.006677 | 0.000838 | 61.5323 | 7e-05
29.9 | 1.0013 | 49.9408 | -0.031495 | 49.9408 | -0.036134 | 0.000671 | 63.4662 | 4.5e-05
29.92 | 1.0017 | 49.9188 | 0.02427 | 49.9188 | 0.027857 | 0.000848 | 61.434 | 7.2e-05
29.94 | 1.0016 | 49.932 | -0.041616 | 49.9321 | -0.047753 | 0.000797 | 61.9662 | 6.4e-05
29.96 | 1.0015 | 49.9406 | 0.042346 | 49.9407 | 0.048583 | 0.00073 | 62.7381 | 5.3e-05
29.98 | 1.001 | 49.9487 | 0.000312 | 49.9487 | 0.000358 | 0.000513 | 65.7952 | 2.6e-05
30 | 1.0016 | 49.9182 | -0.000623 | 49.9182 | -0.000715 | 0.000819 | 61.7352 | 6.7e-05
30.02 | 1.0006 | 49.9703 | -0.008377 | 49.9703 | -0.009605 | 0.000309 | 70.1995 | 1e-05
30.04 | 1.0007 | 49.9691 | 0.011072 | 49.9691 | 0.012695 | 0.000328 | 69.6748 | 1.1e-05
30.06 | 1.0009 | 49.9792 | -0.042528 | 49.9792 | -0.048754 | 0.000474 | 66.4899 | 2.2e-05
30.08 | 1.0013 | 49.9723 | 0.057577 | 49.9723 | 0.066015 | 0.000639 | 63.8869 | 4.1e-05
30.1 | 1.0019 | 49.908 | -0.010829 | 49.908 | -0.012432 | 0.000928 | 60.6525 | 8.6e-05
30.12 | 1.0012 | 49.9495 | -0.036411 | 49.9495 | -0.041767 | 0.000623 | 64.107 | 3.9e-05
30.14 | 1.0014 | 49.9388 | 0.037384 | 49.9388 | 0.042891 | 0.000718 | 62.8784 | 5.2e-05
30.16 | 1.0011 | 49.9472 | -0.013518 | 49.9472 | -0.015507 | 0.000545 | 65.2721 | 3e-05
30.18 | 1.0015 | 49.9252 | -0.004272 | 49.9252 | -0.004902 | 0.000749 | 62.5046 | 5.6e-05
30.2 | 1.0015 | 49.9243 | -0.002549 | 49.9243 | -0.002925 | 0.000758 | 62.4021 | 5.8e-05
30.22 | 1.0018 | 49.9119 | -0.02322 | 49.9119 | -0.026656 | 0.000912 | 60.8038 | 8.3e-05
30.24 | 1.002 | 49.927 | 0.067668 | 49.927 | 0.077655 | 0.000996 | 60.0324 | 9.9e-05
30.26 | 1.0014 | 49.9298 | 0.013877 | 49.9298 | 0.015925 | 0.000716 | 62.9047 | 5.1e-05
30.28 | 1.0017 | 49.9141 | 0.00444 | 49.9141 | 0.005096 | 0.000861 | 61.3037 | 7.4e-05
30.3 | 1.001 | 49.9499 | 0.013906 | 49.9499 | 0.015951 | 0.00052 | 65.6837 | 2.7e-05
30.32 | 1.0007 | 49.9641 | 0.000864 | 49.9641 | 0.000991 | 0.000359 | 68.8875 | 1.3e-05
30.34 | 1.001 | 49.9523 | -0.017166 | 49.9523 | -0.019689 | 0.000507 | 65.9041 | 2.6e-05
30.36 | 1.001 | 49.9557 | -0.021909 | 49.9557 | -0.025129 | 0.000494 | 66.1209 | 2.4e-05
30.38 | 1.0014 | 49.9324 | -0.022935 | 49.9324 | -0.026317 | 0.000714 | 62.9215 | 5.1e-05
30.4 | 1.0025 | 49.88 | -0.027083 | 49.88 | -0.031109 | 0.001232 | 58.1884 | 0.000152
30.42 | 1.0022 | 49.8942 | -0.019738 | 49.8942 | -0.022666 | 0.001078 | 59.3507 | 0.000116
30.44 | 1.0023 | 49.8874 | -0.019423 | 49.8874 | -0.022307 | 0.001144 | 58.8343 | 0.000131
30.46 | 1.001 | 49.9524 | 0.017066 | 49.9524 | 0.019575 | 0.000506 | 65.9195 | 2.6e-05
30.48 | 1.002 | 49.9005 | -0.007027 | 49.9005 | -0.008069 | 0.000999 | 60.0105 | 0.0001
30.5 | 1.0017 | 49.9264 | -0.040607 | 49.9264 | -0.0466 | 0.000841 | 61.5037 | 7.1e-05
30.52 | 1.0015 | 49.9388 | -0.040579 | 49.9388 | -0.046557 | 0.000735 | 62.676 | 5.4e-05
30.54 | 1.0012 | 49.9481 | 0.031599 | 49.9481 | 0.036247 | 0.000608 | 64.3252 | 3.7e-05
30.56 | 1.0023 | 49.8894 | -0.021154 | 49.8894 | -0.024295 | 0.001127 | 58.9585 | 0.000127
30.58 | 1.0017 | 49.9158 | 0.006711 | 49.9158 | 0.007703 | 0.000846 | 61.4562 | 7.2e-05
30.6 | 1.0015 | 49.9288 | -0.015137 | 49.9288 | -0.017371 | 0.000729 | 62.748 | 5.3e-05
30.62 | 1.0023 | 49.9037 | -0.059692 | 49.9037 | -0.068534 | 0.001134 | 58.9042 | 0.000129
30.64 | 1.0018 | 49.9299 | -0.055105 | 49.9299 | -0.063234 | 0.000893 | 60.9867 | 8e-05
30.66 | 1.0023 | 49.9011 | -0.059541 | 49.9012 | -0.068364 | 0.001155 | 58.7465 | 0.000133
30.68 | 1.0022 | 49.906 | 0.058111 | 49.9061 | 0.066715 | 0.001106 | 59.1258 | 0.000122
30.7 | 1.0014 | 49.9353 | -0.019377 | 49.9354 | -0.022233 | 0.000675 | 63.4095 | 4.6e-05
30.72 | 1.0014 | 49.9324 | 0.007926 | 49.9324 | 0.009094 | 0.000681 | 63.339 | 4.6e-05
30.74 | 1.0017 | 49.9327 | -0.051669 | 49.9327 | -0.059289 | 0.000849 | 61.4189 | 7.2e-05
30.76 | 1.0025 | 49.8882 | -0.059307 | 49.8882 | -0.068114 | 0.001267 | 57.9454 | 0.00016
30.78 | 1.0017 | 49.9207 | -0.024904 | 49.9208 | -0.028583 | 0.000831 | 61.6036 | 6.9e-05
30.8 | 1.0026 | 49.8727 | -0.014064 | 49.8727 | -0.016157 | 0.001282 | 57.842 | 0.000164
30.82 | 1.0015 | 49.9277 | -0.012424 | 49.9277 | -0.014258 | 0.000734 | 62.6869 | 5.4e-05
30.84 | 1.0023 | 49.8856 | -0.018566 | 49.8856 | -0.021324 | 0.001161 | 58.7052 | 0.000135
30.86 | 1.0025 | 49.8756 | -0.013352 | 49.8756 | -0.015339 | 0.001253 | 58.0434 | 0.000157
30.88 | 1.0019 | 49.9066 | 0.027208 | 49.9066 | 0.031236 | 0.000973 | 60.2336 | 9.5e-05
30.9 | 1.0017 | 49.9128 | -0.002107 | 49.9128 | -0.002419 | 0.000873 | 61.1837 | 7.6e-05
30.92 | 1.0024 | 49.9137 | -0.085661 | 49.9138 | -0.09833 | 0.001217 | 58.2952 | 0.000148
30.94 | 1.0018 | 49.9108 | 0.02235 | 49.9108 | 0.025657 | 0.000921 | 60.7161 | 8.5e-05
30.96 | 1.0021 | 49.9141 | -0.063881 | 49.9142 | -0.073328 | 0.001071 | 59.4026 | 0.000115
30.98 | 1.0007 | 49.9639 | -0.007607 | 49.9639 | -0.008723 | 0.000369 | 68.6615 | 1.4e-05
31 | 1.0007 | 49.9643 | -0.002829 | 49.9643 | -0.003245 | 0.000358 | 68.9106 | 1.3e-05
31.02 | 1.0021 | 49.8986 | -0.019298 | 49.8986 | -0.022158 | 0.001033 | 59.7144 | 0.000107
31.04 | 1.0017 | 49.9294 | -0.050507 | 49.9294 | -0.057959 | 0.000869 | 61.2197 | 7.6e-05
31.06 | 1.0013 | 49.9412 | -0.022784 | 49.9412 | -0.02614 | 0.000631 | 64.0009 | 4e-05
31.08 | 1.0024 | 49.8911 | -0.054688 | 49.8912 | -0.062804 | 0.00122 | 58.2749 | 0.000149
31.1 | 1.0011 | 49.9488 | -0.012182 | 49.9488 | -0.013974 | 0.000527 | 65.5639 | 2.8e-05
31.12 | 1.0015 | 49.9537 | -0.060784 | 49.9538 | -0.069718 | 0.000764 | 62.3341 | 5.8e-05
31.14 | 1.0015 | 49.9417 | -0.043409 | 49.9418 | -0.049801 | 0.000727 | 62.7703 | 5.3e-05
31.16 | 1.0015 | 49.9482 | -0.052822 | 49.9482 | -0.060593 | 0.00074 | 62.6141 | 5.5e-05
31.18 | 1.0023 | 49.8958 | -0.042502 | 49.8958 | -0.048806 | 0.001127 | 58.9636 | 0.000127
31.2 | 1.0024 | 49.8847 | -0.027017 | 49.8847 | -0.031031 | 0.001186 | 58.5212 | 0.000141
31.22 | 1.0015 | 49.9337 | -0.039522 | 49.9338 | -0.04535 | 0.000772 | 62.2477 | 6e-05
31.24 | 1.0018 | 49.9397 | -0.066223 | 49.9398 | -0.075977 | 0.000896 | 60.9551 | 8e-05
31.26 | 1.0024 | 49.92 | -0.086204 | 49.92 | -0.098941 | 0.001177 | 58.5821 | 0.000139
31.28 | 1.0024 | 49.892 | -0.051156 | 49.892 | -0.058747 | 0.001197 | 58.4406 | 0.000143
31.3 | 1.0026 | 49.9091 | -0.094735 | 49.9092 | -0.10876 | 0.001314 | 57.6291 | 0.000173
31.32 | 1.0011 | 49.972 | -0.047353 | 49.972 | -0.054293 | 0.00055 | 65.1887 | 3e-05
31.34 | 1.0029 | 49.8666 | -0.052308 | 49.8666 | -0.060101 | 0.001435 | 56.8652 | 0.000206
31.36 | 1.0013 | 49.9404 | -0.023296 | 49.9404 | -0.026727 | 0.00064 | 63.8771 | 4.1e-05
31.38 | 1.0018 | 49.9144 | -0.030124 | 49.9145 | -0.034579 | 0.000908 | 60.8403 | 8.2e-05
31.4 | 1.0015 | 49.9378 | -0.037919 | 49.9379 | -0.043506 | 0.000728 | 62.7514 | 5.3e-05
31.42 | 1.0014 | 49.9334 | -0.013172 | 49.9334 | -0.015114 | 0.000679 | 63.3597 | 4.6e-05
31.44 | 1.002 | 49.9026 | -0.005078 | 49.9026 | -0.00583 | 0.000976 | 60.2079 | 9.5e-05
31.46 | 1.0027 | 49.9225 | -0.11173 | 49.9227 | -0.12824 | 0.001361 | 57.3247 | 0.000185
31.48 | 1.0019 | 49.9344 | -0.068516 | 49.9344 | -0.078617 | 0.00095 | 60.4499 | 9e-05
31.5 | 1.0012 | 49.9625 | -0.046786 | 49.9625 | -0.053653 | 0.0006 | 64.4376 | 3.6e-05
31.52 | 1.0021 | 49.9002 | -0.039084 | 49.9003 | -0.044876 | 0.001072 | 59.3921 | 0.000115
31.54 | 1.0017 | 49.9204 | -0.03578 | 49.9204 | -0.041066 | 0.000873 | 61.1769 | 7.6e-05
31.56 | 1.0022 | 49.9244 | -0.0825 | 49.9245 | -0.094681 | 0.00112 | 59.0192 | 0.000125
31.58 | 1.0018 | 49.9244 | -0.049312 | 49.9244 | -0.056594 | 0.000903 | 60.8852 | 8.2e-05
31.6 | 1.0022 | 49.902 | -0.054723 | 49.9021 | -0.062831 | 0.001123 | 58.99 | 0.000126
31.62 | 1.0006 | 49.9759 | 0.018089 | 49.9759 | 0.020739 | 0.000301 | 70.4207 | 9e-06
31.64 | 1.0019 | 49.9173 | -0.041206 | 49.9173 | -0.047297 | 0.000925 | 60.6791 | 8.6e-05
31.66 | 1.0005 | 49.977 | 0.013289 | 49.977 | 0.015235 | 0.000265 | 71.5219 | 7e-06
31.68 | 1.0012 | 49.9792 | -0.056897 | 49.9792 | -0.065227 | 0.000606 | 64.3521 | 3.7e-05
31.7 | 1.0008 | 49.9659 | -0.022795 | 49.9659 | -0.026139 | 0.000411 | 67.7316 | 1.7e-05
31.72 | 1.0022 | 49.8911 | -0.013725 | 49.8911 | -0.015762 | 0.001099 | 59.18 | 0.000121
31.74 | 1.002 | 49.9008 | -0.004841 | 49.9008 | -0.005558 | 0.000994 | 60.052 | 9.9e-05
31.76 | 1.0004 | 49.9784 | 0.003998 | 49.9784 | 0.004584 | 0.00022 | 73.1464 | 5e-06
31.78 | 1.0014 | 49.9349 | -0.018372 | 49.9349 | -0.02108 | 0.000677 | 63.3877 | 4.6e-05
31.8 | 1.0025 | 49.885 | -0.050369 | 49.885 | -0.057852 | 0.001257 | 58.0136 | 0.000158
31.82 | 1.001 | 49.952 | 0.00138 | 49.952 | 0.001583 | 0.00048 | 66.3717 | 2.3e-05
31.84 | 1.0017 | 49.9464 | -0.068843 | 49.9465 | -0.078973 | 0.000873 | 61.1826 | 7.6e-05
31.86 | 1.002 | 49.9456 | -0.081435 | 49.9457 | -0.093419 | 0.00098 | 60.1783 | 9.6e-05
31.88 | 1.0009 | 49.9771 | -0.039003 | 49.9771 | -0.044714 | 0.000452 | 66.888 | 2e-05
31.9 | 1.0015 | 49.9271 | -0.024539 | 49.9271 | -0.028161 | 0.00077 | 62.2708 | 5.9e-05
31.92 | 1.0016 | 49.9439 | -0.054439 | 49.9439 | -0.062453 | 0.000782 | 62.1322 | 6.1e-05
31.94 | 1.0007 | 49.9845 | -0.031882 | 49.9846 | -0.036545 | 0.000354 | 69.0112 | 1.3e-05
31.96 | 1.0019 | 49.9261 | -0.060344 | 49.9262 | -0.069252 | 0.000955 | 60.4034 | 9.1e-05
31.98 | 1.0014 | 49.988 | -0.066412 | 49.988 | -0.076121 | 0.000675 | 63.414 | 4.6e-05
32 | 1.0018 | 49.9121 | 0.027547 | 49.9122 | 0.031622 | 0.000921 | 60.7102 | 8.5e-05
32.02 | 1.0008 | 49.9956 | -0.040645 | 49.9957 | -0.046579 | 0.000409 | 67.77 | 1.7e-05
32.04 | 1.0017 | 49.9295 | -0.046221 | 49.9295 | -0.05304 | 0.000844 | 61.4766 | 7.1e-05
32.06 | 1.0012 | 49.9651 | -0.048604 | 49.9651 | -0.055735 | 0.000599 | 64.4581 | 3.6e-05
32.08 | 1.0017 | 49.9146 | 0.010144 | 49.9146 | 0.011644 | 0.000861 | 61.2986 | 7.4e-05
32.1 | 1.0013 | 49.9589 | -0.05251 | 49.9589 | -0.060222 | 0.000667 | 63.5151 | 4.5e-05
32.12 | 1.001 | 49.9621 | -0.034012 | 49.9621 | -0.039004 | 0.000509 | 65.8627 | 2.6e-05
32.14 | 1.0016 | 49.9227 | -0.024654 | 49.9227 | -0.028295 | 0.000812 | 61.8079 | 6.6e-05
32.16 | 1.0015 | 49.9476 | -0.053034 | 49.9477 | -0.060836 | 0.000746 | 62.549 | 5.6e-05
32.18 | 1.0011 | 49.9439 | -0.008887 | 49.9439 | -0.010195 | 0.000569 | 64.9039 | 3.2e-05
32.2 | 1.0015 | 49.9322 | -0.035445 | 49.9322 | -0.040672 | 0.000765 | 62.3219 | 5.9e-05
32.22 | 1.0024 | 49.9318 | -0.10053 | 49.9319 | -0.11535 | 0.001216 | 58.3033 | 0.000148
32.24 | 1.001 | 49.9566 | -0.021221 | 49.9566 | -0.024339 | 0.000483 | 66.3206 | 2.3e-05
32.26 | 1.0014 | 49.9402 | -0.03264 | 49.9402 | -0.037448 | 0.000681 | 63.3326 | 4.6e-05
32.28 | 1.0008 | 49.973 | -0.031389 | 49.973 | -0.035988 | 0.000414 | 67.655 | 1.7e-05
32.3 | 1.0018 | 49.9566 | -0.078592 | 49.9567 | -0.090138 | 0.000898 | 60.9341 | 8.1e-05
32.32 | 1.0013 | 49.957 | -0.045304 | 49.957 | -0.051959 | 0.000625 | 64.0841 | 3.9e-05
32.34 | 1.0014 | 49.9414 | -0.036989 | 49.9415 | -0.042436 | 0.000693 | 63.1844 | 4.8e-05
32.36 | 1.0021 | 49.904 | -0.046301 | 49.904 | -0.053159 | 0.001067 | 59.437 | 0.000114
32.38 | 1.0015 | 49.9252 | 0.003697 | 49.9252 | 0.004242 | 0.000749 | 62.5088 | 5.6e-05
32.4 | 1.0014 | 49.9375 | -0.034532 | 49.9376 | -0.039621 | 0.000714 | 62.9244 | 5.1e-05
32.42 | 1.0016 | 49.9609 | -0.068057 | 49.9609 | -0.078049 | 0.000785 | 62.0983 | 6.2e-05
32.44 | 1.0027 | 49.9023 | -0.090608 | 49.9024 | -0.10403 | 0.001334 | 57.498 | 0.000178
32.46 | 1.0024 | 49.9394 | -0.10548 | 49.9395 | -0.12101 | 0.001217 | 58.2931 | 0.000148
32.48 | 1.0013 | 49.9516 | -0.041904 | 49.9517 | -0.048065 | 0.00064 | 63.8745 | 4.1e-05
32.5 | 1.0015 | 49.9326 | -0.030422 | 49.9326 | -0.034908 | 0.00074 | 62.6143 | 5.5e-05
32.52 | 1.0023 | 49.8923 | -0.041862 | 49.8923 | -0.048074 | 0.001157 | 58.7357 | 0.000134
32.54 | 1.0014 | 49.9444 | -0.041639 | 49.9444 | -0.047768 | 0.000695 | 63.1629 | 4.8e-05
32.56 | 1.0012 | 49.9545 | -0.036482 | 49.9545 | -0.041844 | 0.000584 | 64.6753 | 3.4e-05
32.58 | 1.0019 | 49.941 | -0.071133 | 49.9411 | -0.081609 | 0.000925 | 60.6805 | 8.5e-05
32.6 | 1.0013 | 49.9871 | -0.0632 | 49.9871 | -0.07244 | 0.000645 | 63.8069 | 4.2e-05
32.62 | 1.0012 | 49.9945 | -0.05925 | 49.9946 | -0.067902 | 0.000595 | 64.5089 | 3.5e-05
32.64 | 1.0021 | 49.9577 | -0.098567 | 49.9578 | -0.11305 | 0.001073 | 59.3874 | 0.000115
32.66 | 1.0013 | 50.0037 | -0.066233 | 50.0038 | -0.075892 | 0.000663 | 63.5651 | 4.4e-05
32.68 | 1.001 | 49.9826 | -0.048415 | 49.9826 | -0.055499 | 0.000515 | 65.7687 | 2.6e-05
32.7 | 1.0008 | 49.9769 | -0.031996 | 49.9769 | -0.036682 | 0.000395 | 68.0771 | 1.6e-05
32.72 | 1.0012 | 49.967 | -0.049692 | 49.9671 | -0.056981 | 0.000596 | 64.4886 | 3.6e-05
32.74 | 1.0018 | 49.9409 | -0.066708 | 49.941 | -0.076532 | 0.000891 | 60.9978 | 7.9e-05
32.76 | 1.0018 | 49.9635 | -0.079552 | 49.9636 | -0.091226 | 0.000875 | 61.1562 | 7.7e-05
32.78 | 1.0018 | 49.9607 | -0.083176 | 49.9608 | -0.095388 | 0.00092 | 60.7211 | 8.5e-05
32.8 | 1.0018 | 49.9727 | -0.083957 | 49.9728 | -0.096261 | 0.000883 | 61.0804 | 7.8e-05
32.82 | 1.0019 | 49.9197 | -0.052821 | 49.9197 | -0.060626 | 0.000962 | 60.3346 | 9.3e-05
32.84 | 1.0012 | 49.9399 | 0.010515 | 49.9399 | 0.012064 | 0.000611 | 64.282 | 3.7e-05
32.86 | 1.0015 | 49.9259 | -0.02057 | 49.9259 | -0.023606 | 0.00077 | 62.2751 | 5.9e-05
32.88 | 1.0011 | 49.9839 | -0.053776 | 49.9839 | -0.061643 | 0.000561 | 65.0139 | 3.2e-05
32.9 | 1.001 | 49.9916 | -0.049293 | 49.9917 | -0.056495 | 0.0005 | 66.0205 | 2.5e-05
32.92 | 1.0018 | 49.9557 | -0.077145 | 49.9557 | -0.08848 | 0.00089 | 61.0104 | 7.9e-05
32.94 | 1.0014 | 50.0115 | -0.071548 | 50.0116 | -0.081969 | 0.000725 | 62.7983 | 5.3e-05
32.96 | 1.0019 | 49.9277 | -0.064559 | 49.9277 | -0.074086 | 0.00097 | 60.2631 | 9.4e-05
32.98 | 1.0012 | 49.9455 | 0.024084 | 49.9455 | 0.027628 | 0.000596 | 64.4961 | 3.6e-05
33 | 1.0023 | 49.9791 | -0.11427 | 49.9792 | -0.131 | 0.001162 | 58.6965 | 0.000135
33.02 | 1.0018 | 49.9856 | -0.089529 | 49.9857 | -0.10262 | 0.000907 | 60.8486 | 8.2e-05
33.04 | 1.001 | 50.011 | -0.046194 | 50.011 | -0.052923 | 0.000475 | 66.471 | 2.3e-05
33.06 | 1.0013 | 49.9379 | -0.015938 | 49.9379 | -0.018286 | 0.000642 | 63.8495 | 4.1e-05
33.08 | 1.0018 | 49.9362 | -0.065203 | 49.9362 | -0.074812 | 0.000913 | 60.7921 | 8.3e-05
33.1 | 1.0019 | 49.9574 | -0.085173 | 49.9575 | -0.097684 | 0.000953 | 60.4222 | 9.1e-05
33.12 | 1.0015 | 49.9478 | -0.052482 | 49.9478 | -0.060202 | 0.000741 | 62.6063 | 5.5e-05
33.14 | 1.0011 | 49.9523 | -0.028036 | 49.9523 | -0.032158 | 0.000553 | 65.1419 | 3.1e-05
33.16 | 1.0011 | 50.0086 | -0.054458 | 50.0086 | -0.062393 | 0.000551 | 65.1725 | 3e-05
33.18 | 1.0011 | 49.9777 | -0.052071 | 49.9778 | -0.059695 | 0.000566 | 64.9376 | 3.2e-05
33.2 | 1.0015 | 49.9301 | -0.019835 | 49.9302 | -0.022761 | 0.000727 | 62.7737 | 5.3e-05
33.22 | 1.0018 | 49.9596 | -0.080767 | 49.9597 | -0.092627 | 0.000903 | 60.8833 | 8.2e-05
33.24 | 1.0009 | 50.0008 | -0.047344 | 50.0008 | -0.054252 | 0.000474 | 66.4936 | 2.2e-05
33.26 | 1.0012 | 49.9843 | -0.060386 | 49.9844 | -0.06922 | 0.000624 | 64.0975 | 3.9e-05
33.28 | 1.0013 | 49.9421 | 0.025354 | 49.9421 | 0.029087 | 0.000633 | 63.9779 | 4e-05
33.3 | 1.0012 | 49.998 | -0.057528 | 49.9981 | -0.065925 | 0.000576 | 64.7971 | 3.3e-05
33.32 | 1.0011 | 49.9479 | -0.012297 | 49.9479 | -0.014106 | 0.000535 | 65.4289 | 2.9e-05
33.34 | 1.002 | 49.9786 | -0.099551 | 49.9787 | -0.11413 | 0.001018 | 59.8418 | 0.000104
33.36 | 1.0019 | 50.0303 | -0.090549 | 50.0304 | -0.1037 | 0.000955 | 60.4041 | 9.1e-05
33.38 | 1.0008 | 49.9768 | -0.034958 | 49.9768 | -0.040077 | 0.000419 | 67.5455 | 1.8e-05
33.4 | 1.0013 | 49.9757 | -0.061332 | 49.9757 | -0.070316 | 0.00066 | 63.6093 | 4.4e-05
33.42 | 1.0018 | 49.9452 | -0.068993 | 49.9452 | -0.079147 | 0.000882 | 61.093 | 7.8e-05
33.44 | 1.002 | 49.9068 | -0.031992 | 49.9068 | -0.036729 | 0.000986 | 60.1188 | 9.7e-05
33.46 | 1.001 | 49.9521 | -0.021123 | 49.9521 | -0.024228 | 0.000523 | 65.6231 | 2.7e-05
33.48 | 1.0013 | 49.9828 | -0.064331 | 49.9828 | -0.073744 | 0.000666 | 63.5286 | 4.4e-05
33.5 | 1.0008 | 49.9929 | -0.037615 | 49.9929 | -0.04311 | 0.000383 | 68.3399 | 1.5e-05
33.52 | 1.0004 | 49.9892 | -0.016959 | 49.9892 | -0.019438 | 0.000201 | 73.923 | 4e-06
33.54 | 1.0029 | 49.971 | -0.14034 | 49.9712 | -0.16092 | 0.001433 | 56.8724 | 0.000205
33.56 | 1.0014 | 49.99 | -0.069802 | 49.9901 | -0.080003 | 0.000705 | 63.034 | 5e-05
33.58 | 1.0013 | 49.9582 | -0.052647 | 49.9582 | -0.06038 | 0.000673 | 63.4434 | 4.5e-05
33.6 | 1.0008 | 50.0001 | -0.041043 | 50.0001 | -0.047032 | 0.00041 | 67.7352 | 1.7e-05
33.62 | 1.0013 | 49.9843 | -0.065598 | 49.9843 | -0.075194 | 0.000675 | 63.4185 | 4.6e-05
33.64 | 1.0012 | 50.026 | -0.051635 | 50.026 | -0.059139 | 0.000578 | 64.7648 | 3.3e-05
33.66 | 1.0014 | 49.9756 | -0.066588 | 49.9756 | -0.076341 | 0.00071 | 62.9808 | 5e-05
33.68 | 1.0008 | 49.97 | -0.023082 | 49.97 | -0.026466 | 0.000379 | 68.4382 | 1.4e-05
33.7 | 1.0013 | 50.0198 | -0.062653 | 50.0199 | -0.071766 | 0.000657 | 63.6486 | 4.3e-05
33.72 | 1.0008 | 49.9929 | -0.041418 | 49.9929 | -0.047468 | 0.00042 | 67.5297 | 1.8e-05
33.74 | 1.001 | 50.0096 | -0.049196 | 50.0096 | -0.056363 | 0.000501 | 65.9994 | 2.5e-05
33.76 | 1.0017 | 50.0011 | -0.082623 | 50.0012 | -0.094677 | 0.000826 | 61.6573 | 6.8e-05
33.78 | 1.0016 | 50.0278 | -0.074212 | 50.0279 | -0.084994 | 0.000792 | 62.0219 | 6.3e-05
33.8 | 1.0015 | 49.9823 | -0.071799 | 49.9824 | -0.082304 | 0.00074 | 62.621 | 5.5e-05
33.82 | 1.0011 | 49.957 | -0.034072 | 49.957 | -0.039078 | 0.000549 | 65.2105 | 3e-05
33.84 | 1.001 | 50.0062 | -0.048189 | 50.0062 | -0.055214 | 0.000486 | 66.2709 | 2.4e-05
33.86 | 1.0021 | 50.0339 | -0.098931 | 50.034 | -0.11329 | 0.001046 | 59.6134 | 0.000109
33.88 | 1.0015 | 49.9512 | -0.056797 | 49.9513 | -0.065148 | 0.000749 | 62.5096 | 5.6e-05
33.9 | 1.0019 | 50.0204 | -0.091718 | 50.0205 | -0.10506 | 0.000939 | 60.5428 | 8.8e-05
33.92 | 1.001 | 49.9771 | -0.042923 | 49.9772 | -0.049209 | 0.000486 | 66.2603 | 2.4e-05
33.94 | 1.0012 | 50.0149 | -0.060552 | 50.015 | -0.069367 | 0.000624 | 64.1029 | 3.9e-05
33.96 | 1.0009 | 50.0317 | -0.033621 | 50.0317 | -0.038502 | 0.000462 | 66.708 | 2.1e-05
33.98 | 1.0013 | 49.9432 | -0.035357 | 49.9432 | -0.040562 | 0.00067 | 63.4849 | 4.5e-05
34 | 1.0013 | 50.0163 | -0.06465 | 50.0164 | -0.074059 | 0.000667 | 63.522 | 4.4e-05
34.02 | 1.0018 | 49.9572 | -0.081672 | 49.9573 | -0.09367 | 0.000922 | 60.7027 | 8.5e-05
34.04 | 1.0007 | 49.9909 | -0.034019 | 49.9909 | -0.03899 | 0.000352 | 69.0618 | 1.2e-05
34.06 | 1.0019 | 50.012 | -0.093451 | 50.0121 | -0.10706 | 0.000942 | 60.518 | 8.9e-05
34.08 | 1 | 50.0009 | 0.001146 | 50.0009 | 0.001313 | 1.4e-05 | 96.7786 | 0
34.1 | 1.0012 | 50.0209 | -0.058026 | 50.021 | -0.066466 | 0.000617 | 64.1986 | 3.8e-05
34.12 | 1.0016 | 49.9497 | -0.06168 | 49.9498 | -0.070751 | 0.000796 | 61.9815 | 6.3e-05
34.14 | 1.0015 | 49.9905 | -0.072602 | 49.9905 | -0.083211 | 0.000732 | 62.7058 | 5.4e-05
34.16 | 1.0001 | 49.9971 | 0.00069 | 49.9971 | 0.000791 | 2.9e-05 | 90.6109 | 0
34.18 | 1.0015 | 49.9751 | -0.071217 | 49.9751 | -0.081649 | 0.000755 | 62.444 | 5.7e-05
34.2 | 1.0007 | 50.035 | -0.000646 | 50.035 | -0.000739 | 0.00035 | 69.1078 | 1.2e-05
34.22 | 1.0013 | 49.9739 | -0.057962 | 49.974 | -0.066454 | 0.000636 | 63.935 | 4e-05
34.24 | 1.0001 | 49.9977 | 0.003689 | 49.9977 | 0.004227 | 4.4e-05 | 87.2267 | 0
34.26 | 1.0017 | 49.9247 | -0.042128 | 49.9247 | -0.048348 | 0.000864 | 61.2743 | 7.5e-05
34.28 | 1.0006 | 50.0227 | -0.020273 | 50.0227 | -0.023221 | 0.000304 | 70.3357 | 9e-06
34.3 | 1.0004 | 50.0145 | -0.012803 | 50.0145 | -0.014666 | 0.000194 | 74.2558 | 4e-06
34.32 | 1.0009 | 50.0005 | -0.047012 | 50.0005 | -0.053871 | 0.00047 | 66.5555 | 2.2e-05
34.34 | 1.0024 | 49.911 | -0.077081 | 49.911 | -0.088486 | 0.001179 | 58.5714 | 0.000139
34.36 | 1.0012 | 49.9748 | -0.05345 | 49.9748 | -0.06128 | 0.000591 | 64.5677 | 3.5e-05
34.38 | 1.0004 | 49.9893 | -0.014456 | 49.9893 | -0.016569 | 0.00018 | 74.8946 | 3e-06
34.4 | 1.0008 | 49.9931 | -0.041595 | 49.9931 | -0.047671 | 0.000422 | 67.5018 | 1.8e-05
34.42 | 1.0001 | 49.9966 | -0.004391 | 49.9966 | -0.005032 | 5.6e-05 | 85.0741 | 0
34.44 | 1.0007 | 49.9777 | -0.027427 | 49.9777 | -0.031443 | 0.000353 | 69.0346 | 1.2e-05
34.46 | 1.0011 | 49.961 | -0.037792 | 49.9611 | -0.04334 | 0.000543 | 65.3051 | 2.9e-05
34.48 | 1.0006 | 49.9789 | -0.0225 | 49.9789 | -0.025794 | 0.000308 | 70.2199 | 1e-05
34.5 | 1.001 | 50.0342 | -0.03347 | 50.0342 | -0.038328 | 0.000478 | 66.4073 | 2.3e-05
34.52 | 1.0007 | 49.9727 | -0.018873 | 49.9727 | -0.021639 | 0.000332 | 69.5806 | 1.1e-05
34.54 | 1.0015 | 50.0213 | -0.074448 | 50.0214 | -0.085274 | 0.000774 | 62.2216 | 6e-05
34.56 | 1.001 | 50.0097 | -0.051386 | 50.0097 | -0.058873 | 0.000523 | 65.6317 | 2.7e-05
34.58 | 1.0009 | 50.0289 | -0.036784 | 50.0289 | -0.042127 | 0.000468 | 66.5985 | 2.2e-05
34.6 | 1.0012 | 49.9891 | -0.059657 | 49.9892 | -0.068377 | 0.000606 | 64.3442 | 3.7e-05
34.62 | 1.002 | 49.9887 | -0.098765 | 49.9888 | -0.1132 | 0.000994 | 60.0502 | 9.9e-05
34.64 | 1.0011 | 50.0519 | -0.010126 | 50.0519 | -0.011591 | 0.000529 | 65.5375 | 2.8e-05
34.66 | 1.001 | 49.9521 | -0.01694 | 49.9521 | -0.01943 | 0.000508 | 65.8764 | 2.6e-05
34.68 | 1.0006 | 50.0256 | -0.018438 | 50.0256 | -0.021117 | 0.000315 | 70.0304 | 1e-05
34.7 | 1.0002 | 49.9926 | 0.006477 | 49.9926 | 0.007423 | 9.8e-05 | 80.1595 | 1e-06
34.72 | 1.0004 | 50.0123 | -0.017173 | 50.0123 | -0.019674 | 0.000211 | 73.5127 | 4e-06
34.74 | 1.001 | 50.0174 | -0.045212 | 50.0175 | -0.051791 | 0.000484 | 66.2942 | 2.3e-05
34.76 | 1.0009 | 50.0145 | -0.040525 | 50.0145 | -0.046425 | 0.00043 | 67.3236 | 1.9e-05
34.78 | 1.0014 | 50.0169 | -0.067856 | 50.0169 | -0.077731 | 0.000699 | 63.1092 | 4.9e-05
34.8 | 1.0006 | 50.0216 | -0.021368 | 50.0216 | -0.024476 | 0.000304 | 70.3522 | 9e-06
34.82 | 1.0009 | 49.9874 | -0.043412 | 49.9874 | -0.049759 | 0.000452 | 66.8939 | 2e-05
34.84 | 1.0018 | 49.921 | -0.046121 | 49.921 | -0.052935 | 0.000915 | 60.7683 | 8.4e-05
34.86 | 1.0017 | 49.917 | -0.020381 | 49.917 | -0.023394 | 0.000855 | 61.3567 | 7.3e-05
34.88 | 1.0008 | 49.9681 | -0.023045 | 49.9681 | -0.026425 | 0.000393 | 68.1048 | 1.5e-05
34.9 | 1.0005 | 50.0009 | -0.025678 | 50.0009 | -0.029424 | 0.000257 | 71.8035 | 7e-06
34.92 | 1.0004 | 49.9914 | -0.016631 | 49.9914 | -0.019061 | 0.000187 | 74.5577 | 4e-06
34.94 | 1.0016 | 49.9875 | -0.079536 | 49.9876 | -0.091164 | 0.000805 | 61.8822 | 6.5e-05
34.96 | 1.0006 | 50.0091 | -0.029528 | 50.0091 | -0.033831 | 0.000309 | 70.2049 | 1e-05
34.98 | 1.0011 | 50.0374 | -0.038447 | 50.0375 | -0.044024 | 0.000536 | 65.4097 | 2.9e-05
35 | 1.0005 | 50.026 | 0.003242 | 50.026 | 0.003713 | 0.000262 | 71.624 | 7e-06
35.02 | 1.0002 | 50.0068 | -0.004401 | 50.0068 | -0.005042 | 8.1e-05 | 81.867 | 1e-06
35.04 | 1.0008 | 49.9658 | -0.022102 | 49.9658 | -0.025344 | 0.000407 | 67.8004 | 1.7e-05
35.06 | 1.0013 | 49.9525 | -0.045849 | 49.9525 | -0.05259 | 0.000661 | 63.5997 | 4.4e-05
35.08 | 1.0006 | 49.9842 | 0.022502 | 49.9842 | 0.025793 | 0.000275 | 71.2082 | 8e-06
35.1 | 1.0007 | 50.0127 | -0.03005 | 50.0127 | -0.034426 | 0.000326 | 69.7268 | 1.1e-05
35.12 | 1.0012 | 49.9732 | -0.05498 | 49.9733 | -0.063036 | 0.000612 | 64.2706 | 3.7e-05
35.14 | 1.0011 | 50.0487 | -0.024638 | 50.0488 | -0.028206 | 0.000546 | 65.2568 | 3e-05
35.16 | 1.0019 | 49.9723 | -0.090534 | 49.9724 | -0.1038 | 0.000947 | 60.4719 | 9e-05
35.18 | 1.0005 | 50.0027 | -0.025847 | 50.0027 | -0.029617 | 0.00026 | 71.7039 | 7e-06
35.2 | 1.0014 | 49.936 | -0.023828 | 49.936 | -0.02734 | 0.000683 | 63.3062 | 4.7e-05
35.22 | 1.0014 | 49.9844 | -0.066585 | 49.9845 | -0.076324 | 0.000684 | 63.2995 | 4.7e-05
35.24 | 1.0011 | 50.006 | -0.056764 | 50.0061 | -0.065039 | 0.000571 | 64.8704 | 3.3e-05
35.26 | 1.0024 | 49.9522 | -0.11114 | 49.9523 | -0.12748 | 0.00121 | 58.3412 | 0.000147
35.28 | 1.0014 | 49.9463 | -0.046839 | 49.9464 | -0.053732 | 0.000713 | 62.943 | 5.1e-05
35.3 | 1.002 | 50.0313 | -0.095635 | 50.0314 | -0.10952 | 0.001006 | 59.948 | 0.000101
35.32 | 1.0008 | 50.0336 | -0.025164 | 50.0336 | -0.028817 | 0.000419 | 67.5465 | 1.8e-05
35.34 | 1.0012 | 49.9694 | -0.052347 | 49.9695 | -0.060022 | 0.000606 | 64.3455 | 3.7e-05
35.36 | 1.0002 | 50.007 | 0.002899 | 50.007 | 0.003322 | 7.6e-05 | 82.3799 | 1e-06
35.38 | 1.0009 | 50.0078 | -0.042214 | 50.0078 | -0.048366 | 0.000429 | 67.3459 | 1.8e-05
35.4 | 1.0009 | 49.9661 | -0.026765 | 49.9661 | -0.030691 | 0.000432 | 67.2951 | 1.9e-05
35.42 | 1.0012 | 49.9558 | -0.042207 | 49.9559 | -0.048409 | 0.000611 | 64.2777 | 3.7e-05
35.44 | 1.0015 | 50.0721 | -0.009057 | 50.0722 | -0.010364 | 0.000727 | 62.7738 | 5.3e-05
35.46 | 1.001 | 50.0308 | -0.041675 | 50.0308 | -0.047727 | 0.000518 | 65.7147 | 2.7e-05
35.48 | 1.0008 | 49.9824 | -0.037083 | 49.9825 | -0.042509 | 0.00041 | 67.7367 | 1.7e-05
35.5 | 1.0006 | 49.9721 | -0.005345 | 49.9721 | -0.006128 | 0.000284 | 70.938 | 8e-06
35.52 | 1.0011 | 50.0384 | -0.039494 | 50.0384 | -0.045222 | 0.000551 | 65.1819 | 3e-05
35.54 | 1.0017 | 49.9897 | -0.084494 | 49.9897 | -0.096843 | 0.000851 | 61.398 | 7.2e-05
35.56 | 1.0014 | 49.9972 | -0.068944 | 49.9972 | -0.079009 | 0.00069 | 63.2224 | 4.8e-05
35.58 | 1.0012 | 49.9421 | -0.006117 | 49.9421 | -0.007018 | 0.000582 | 64.697 | 3.4e-05
35.6 | 1.0017 | 49.9238 | -0.037916 | 49.9238 | -0.043515 | 0.000852 | 61.3914 | 7.3e-05
35.62 | 1.0013 | 49.9914 | -0.062555 | 49.9914 | -0.071695 | 0.000631 | 63.9929 | 4e-05
35.64 | 1.0008 | 49.9874 | -0.039258 | 49.9874 | -0.044998 | 0.000412 | 67.6932 | 1.7e-05
35.66 | 1.0013 | 50.0092 | -0.064267 | 50.0092 | -0.073632 | 0.000649 | 63.7535 | 4.2e-05
35.68 | 1.0008 | 50.0108 | -0.03772 | 50.0108 | -0.043214 | 0.000392 | 68.1304 | 1.5e-05
35.7 | 1.0007 | 50.0244 | -0.026137 | 50.0244 | -0.029936 | 0.000357 | 68.9358 | 1.3e-05
35.72 | 1.0002 | 49.9985 | -0.010109 | 49.9985 | -0.011585 | 0.000102 | 79.8148 | 1e-06
35.74 | 1.0001 | 49.9988 | -0.002648 | 49.9988 | -0.003034 | 2.9e-05 | 90.7298 | 0
35.76 | 1.0004 | 50.0186 | -0.005587 | 50.0186 | -0.0064 | 0.000194 | 74.2507 | 4e-06
35.78 | 1.0005 | 50.0212 | -0.01346 | 50.0212 | -0.015418 | 0.000251 | 71.9905 | 6e-06
35.8 | 1.0004 | 49.9797 | 0.003621 | 49.9797 | 0.004151 | 0.000206 | 73.7152 | 4e-06
35.82 | 1.001 | 50.0376 | -0.035988 | 50.0376 | -0.041209 | 0.00052 | 65.6737 | 2.7e-05
35.84 | 1.001 | 49.9967 | -0.049686 | 49.9968 | -0.05694 | 0.000498 | 66.0563 | 2.5e-05
35.86 | 1.0011 | 50.0547 | -0.014842 | 50.0547 | -0.016989 | 0.000566 | 64.9439 | 3.2e-05
35.88 | 1.0008 | 50.0118 | -0.039781 | 50.0118 | -0.045575 | 0.000415 | 67.6406 | 1.7e-05
35.9 | 1.0009 | 49.9709 | -0.035042 | 49.971 | -0.040179 | 0.000455 | 66.8332 | 2.1e-05
35.92 | 1.0008 | 49.9739 | -0.029801 | 49.9739 | -0.034167 | 0.000396 | 68.0449 | 1.6e-05
35.94 | 1.0007 | 50.0362 | -0.000675 | 50.0362 | -0.000773 | 0.000362 | 68.817 | 1.3e-05
35.96 | 1.0013 | 49.9669 | -0.053222 | 49.9669 | -0.061028 | 0.000627 | 64.0563 | 3.9e-05
35.98 | 1.0006 | 49.9856 | -0.027541 | 49.9856 | -0.031569 | 0.000311 | 70.1464 | 1e-05
36 | 1.0004 | 50.003 | -0.021676 | 50.003 | -0.024837 | 0.000219 | 73.196 | 5e-06
36.02 | 1.0006 | 50.0197 | -0.024845 | 50.0197 | -0.028459 | 0.000317 | 69.9828 | 1e-05
36.04 | 1.001 | 50.038 | -0.0305 | 50.038 | -0.034924 | 0.000487 | 66.255 | 2.4e-05
36.06 | 1.0009 | 50.0118 | -0.043451 | 50.0118 | -0.04978 | 0.00045 | 66.9323 | 2e-05
36.08 | 1.0008 | 50.0198 | 0.037277 | 50.0198 | 0.0427 | 0.000422 | 67.4957 | 1.8e-05
36.1 | 1.0007 | 50.0325 | -0.009337 | 50.0325 | -0.010692 | 0.000338 | 69.4288 | 1.1e-05
36.12 | 1.0002 | 50.0095 | -0.005099 | 50.0095 | -0.005841 | 0.000108 | 79.3465 | 1e-06
36.14 | 1.0001 | 50.0056 | -0.00087 | 50.0056 | -0.000997 | 5.6e-05 | 84.975 | 0
36.16 | 1.0003 | 49.9879 | -0.011718 | 49.9879 | -0.013431 | 0.000168 | 75.4699 | 3e-06
36.18 | 1.0003 | 49.9983 | 0.012835 | 49.9983 | 0.014708 | 0.00013 | 77.7528 | 2e-06
36.2 | 1.0006 | 49.9822 | -0.021738 | 49.9822 | -0.024919 | 0.000281 | 71.0246 | 8e-06
36.22 | 1.0005 | 50.0155 | 0.018163 | 50.0155 | 0.020807 | 0.000239 | 72.4347 | 6e-06
36.24 | 1.0007 | 50.0297 | 0.0149 | 50.0297 | 0.017064 | 0.000332 | 69.5657 | 1.1e-05
36.26 | 1.0003 | 50.0106 | -0.00703 | 50.0106 | -0.008054 | 0.000127 | 77.9239 | 2e-06
36.28 | 1.0006 | 49.9728 | -0.01247 | 49.9728 | -0.014298 | 0.000299 | 70.4747 | 9e-06
36.3 | 1.0007 | 49.9679 | -0.006117 | 49.9679 | -0.007014 | 0.000327 | 69.7153 | 1.1e-05
36.32 | 1.0004 | 49.9819 | -0.000285 | 49.9819 | -0.000327 | 0.000181 | 74.8591 | 3e-06
36.34 | 1.0005 | 49.9935 | 0.022869 | 49.9935 | 0.026209 | 0.000238 | 72.4773 | 6e-06
36.36 | 1.0007 | 49.9916 | -0.034398 | 49.9916 | -0.039424 | 0.000354 | 69.0171 | 1.3e-05
36.38 | 1.0007 | 50.0325 | -0.009439 | 50.0325 | -0.010809 | 0.000338 | 69.4216 | 1.1e-05
36.4 | 1.0004 | 49.9895 | -0.017405 | 49.9895 | -0.019949 | 0.000203 | 73.8288 | 4e-06
36.42 | 1.0013 | 49.9367 | -0.01915 | 49.9367 | -0.021972 | 0.000662 | 63.5866 | 4.4e-05
36.44 | 1.0007 | 50.0069 | -0.033973 | 50.007 | -0.038925 | 0.000347 | 69.2001 | 1.2e-05
36.46 | 1.0001 | 49.998 | 0.002892 | 49.998 | 0.003315 | 3.5e-05 | 89.0126 | 0
36.48 | 1.0006 | 49.9766 | -0.015972 | 49.9766 | -0.018311 | 0.000283 | 70.9561 | 8e-06
36.5 | 1.0006 | 49.9915 | -0.029518 | 49.9915 | -0.033831 | 0.000307 | 70.2498 | 9e-06
36.52 | 1.0008 | 50.0372 | -0.014637 | 50.0372 | -0.01676 | 0.000399 | 67.9763 | 1.6e-05
36.54 | 1.0016 | 49.9826 | 0.080349 | 49.9827 | 0.092105 | 0.000822 | 61.6996 | 6.8e-05
36.56 | 1.0012 | 49.9429 | 0.021695 | 49.9429 | 0.024889 | 0.000611 | 64.2821 | 3.7e-05
36.58 | 1.0011 | 50.0128 | -0.054169 | 50.0128 | -0.062057 | 0.000557 | 65.0896 | 3.1e-05
36.6 | 1.0011 | 50.0232 | -0.047999 | 50.0232 | -0.054978 | 0.000533 | 65.4666 | 2.8e-05
36.62 | 1.0004 | 50.0117 | -0.014472 | 50.0117 | -0.016579 | 0.000186 | 74.6157 | 3e-06
36.64 | 1.0016 | 50.0433 | 0.065011 | 50.0433 | 0.074433 | 0.000781 | 62.1512 | 6.1e-05
36.66 | 1.0007 | 50.0051 | 0.035906 | 50.0051 | 0.041141 | 0.000363 | 68.8092 | 1.3e-05
36.68 | 1.0003 | 50.0001 | 0.013191 | 50.0001 | 0.015116 | 0.000132 | 77.5938 | 2e-06
36.7 | 1.0007 | 49.9676 | 0.015469 | 49.9676 | 0.017737 | 0.000359 | 68.8882 | 1.3e-05
36.72 | 1.0009 | 49.9562 | 0.008896 | 49.9562 | 0.010203 | 0.000447 | 67.0004 | 2e-05
36.74 | 1.0002 | 49.9975 | -0.008521 | 49.9975 | -0.009764 | 8.9e-05 | 81.0209 | 1e-06
36.76 | 1.0004 | 49.9855 | -0.010775 | 49.9855 | -0.012351 | 0.000181 | 74.8672 | 3e-06
36.78 | 1.0009 | 49.9795 | 0.040237 | 49.9795 | 0.046127 | 0.000452 | 66.9004 | 2e-05
36.8 | 1.0004 | 49.9829 | 0.013003 | 49.9829 | 0.014905 | 0.000215 | 73.3646 | 5e-06
36.82 | 1.0008 | 49.9637 | -0.01155 | 49.9637 | -0.013245 | 0.000381 | 68.3726 | 1.5e-05
36.84 | 1.0009 | 50.0428 | -0.009757 | 50.0428 | -0.011171 | 0.000439 | 67.1551 | 1.9e-05
36.86 | 1.0008 | 49.988 | 0.03815 | 49.988 | 0.043727 | 0.0004 | 67.961 | 1.6e-05
36.88 | 1.0005 | 50.0176 | -0.019649 | 50.0176 | -0.022509 | 0.000264 | 71.5832 | 7e-06
36.9 | 1.0008 | 49.9637 | 0.018097 | 49.9637 | 0.020753 | 0.000406 | 67.8389 | 1.6e-05
36.92 | 1.0001 | 49.9976 | -0.00604 | 49.9976 | -0.006921 | 6.5e-05 | 83.7234 | 0
36.94 | 1.0007 | 49.9725 | -0.020238 | 49.9725 | -0.023204 | 0.000342 | 69.3209 | 1.2e-05
36.96 | 1.0002 | 49.9894 | -0.005376 | 49.9894 | -0.006162 | 0.000119 | 78.4708 | 1e-06
36.98 | 1.0003 | 49.987 | -0.01132 | 49.987 | -0.012975 | 0.000173 | 75.2627 | 3e-06
37 | 1.001 | 50.0115 | 0.050085 | 50.0116 | 0.05738 | 0.000514 | 65.7824 | 2.6e-05
37.02 | 1.0014 | 50.0033 | 0.069539 | 50.0034 | 0.079681 | 0.000696 | 63.1459 | 4.8e-05
37.04 | 1.0007 | 49.9682 | 0.019685 | 49.9682 | 0.022572 | 0.000374 | 68.5377 | 1.4e-05
37.06 | 1.0005 | 49.9844 | 0.018016 | 49.9844 | 0.020651 | 0.000239 | 72.4439 | 6e-06
37.08 | 1.0006 | 49.9995 | 0.028001 | 49.9995 | 0.032087 | 0.00028 | 71.0549 | 8e-06
37.1 | 1.0003 | 49.9863 | 0.003338 | 49.9863 | 0.003826 | 0.000141 | 77.0036 | 2e-06
37.12 | 1.0009 | 50.0122 | 0.042715 | 50.0123 | 0.048936 | 0.000444 | 67.0465 | 2e-05
37.14 | 1.0001 | 50.0068 | 0.001524 | 50.0068 | 0.001746 | 7e-05 | 83.0776 | 0
37.16 | 1.0012 | 49.9429 | 0.018642 | 49.9429 | 0.021386 | 0.000601 | 64.424 | 3.6e-05
37.18 | 1.0011 | 50.0262 | 0.049155 | 50.0263 | 0.056298 | 0.000557 | 65.0828 | 3.1e-05
37.2 | 1.0005 | 49.9781 | -0.006692 | 49.9781 | -0.007671 | 0.000229 | 72.7933 | 5e-06
37.22 | 1.0005 | 49.9761 | 0.003501 | 49.9761 | 0.004013 | 0.000241 | 72.3538 | 6e-06
37.24 | 1.0001 | 50.0032 | -0.005674 | 50.0032 | -0.006501 | 6.5e-05 | 83.735 | 0
37.26 | 1.0004 | 50.0003 | 0.018647 | 50.0003 | 0.021368 | 0.000186 | 74.5864 | 3e-06
37.28 | 1.0005 | 50.0249 | 0.00921 | 50.0249 | 0.010548 | 0.000265 | 71.5338 | 7e-06
37.3 | 1.001 | 49.9539 | 0.017495 | 49.9539 | 0.020067 | 0.000493 | 66.1359 | 2.4e-05
37.32 | 1.0003 | 49.9978 | 0.014565 | 49.9978 | 0.016691 | 0.000147 | 76.6361 | 2e-06
37.34 | 1.0016 | 49.9395 | 0.050497 | 49.9396 | 0.057935 | 0.000788 | 62.0678 | 6.2e-05
37.36 | 1.0008 | 50.0056 | -0.04189 | 50.0057 | -0.047997 | 0.000423 | 67.48 | 1.8e-05
37.38 | 1.0006 | 49.9949 | 0.028093 | 49.9949 | 0.032196 | 0.000285 | 70.8888 | 8e-06
37.4 | 1.0007 | 50.0099 | -0.03325 | 50.0099 | -0.038094 | 0.000347 | 69.199 | 1.2e-05
37.42 | 1.0011 | 49.9857 | 0.055234 | 49.9858 | 0.063312 | 0.000571 | 64.8746 | 3.3e-05
37.44 | 1.0018 | 49.9086 | -0.001648 | 49.9086 | -0.001891 | 0.000915 | 60.7683 | 8.4e-05
37.46 | 1.0011 | 49.9579 | 0.037228 | 49.9579 | 0.042697 | 0.000562 | 65.0043 | 3.2e-05
37.48 | 1.0004 | 49.9848 | -0.012964 | 49.9848 | -0.01486 | 0.0002 | 73.9738 | 4e-06
37.5 | 1.0003 | 50.0136 | -0.007032 | 50.0136 | -0.008056 | 0.000153 | 76.3267 | 2e-06
37.52 | 1.0012 | 49.9413 | -0.014085 | 49.9413 | -0.016159 | 0.000604 | 64.377 | 3.7e-05
37.54 | 1.001 | 50.0288 | 0.042122 | 50.0288 | 0.048241 | 0.00051 | 65.8487 | 2.6e-05
37.56 | 1.0006 | 49.9921 | -0.029875 | 49.9921 | -0.03424 | 0.000309 | 70.2003 | 1e-05
37.58 | 1.0015 | 49.9431 | 0.051731 | 49.9432 | 0.059347 | 0.000769 | 62.2798 | 5.9e-05
37.6 | 1.0006 | 49.9736 | -0.017474 | 49.9736 | -0.020034 | 0.000317 | 69.9878 | 1e-05
37.62 | 1.0002 | 49.9941 | -0.007005 | 49.9941 | -0.008028 | 9.1e-05 | 80.7897 | 1e-06
37.64 | 1.0004 | 50.011 | -0.019235 | 50.011 | -0.022037 | 0.000222 | 73.0885 | 5e-06
37.66 | 1.0011 | 49.9509 | 0.02828 | 49.9509 | 0.032439 | 0.000567 | 64.9299 | 3.2e-05
37.68 | 1.0005 | 49.9928 | 0.024859 | 49.9928 | 0.02849 | 0.000259 | 71.7391 | 7e-06
37.7 | 1.0003 | 49.9932 | 0.013 | 49.9932 | 0.014899 | 0.000147 | 76.6735 | 2e-06
37.72 | 1.0013 | 49.9646 | -0.051889 | 49.9646 | -0.059502 | 0.000629 | 64.0319 | 4e-05
37.74 | 1.0011 | 49.9615 | -0.039394 | 49.9616 | -0.045178 | 0.000551 | 65.18 | 3e-05
37.76 | 1.0016 | 49.9743 | 0.073217 | 49.9743 | 0.083944 | 0.000776 | 62.1996 | 6e-05
37.78 | 1.0014 | 49.9367 | 0.034189 | 49.9367 | 0.039227 | 0.00072 | 62.8566 | 5.2e-05
37.8 | 1.0005 | 49.9951 | -0.024245 | 49.9952 | -0.027785 | 0.000247 | 72.1365 | 6e-06
37.82 | 1.0009 | 49.9578 | 0.012534 | 49.9578 | 0.014376 | 0.00044 | 67.1293 | 1.9e-05
37.84 | 1.0008 | 49.9679 | 0.019996 | 49.9679 | 0.022929 | 0.000379 | 68.4352 | 1.4e-05
37.86 | 1.0014 | 49.9396 | 0.033631 | 49.9397 | 0.038585 | 0.000691 | 63.2059 | 4.8e-05
37.88 | 1.0005 | 49.9869 | 0.022687 | 49.987 | 0.026004 | 0.000262 | 71.6416 | 7e-06
37.9 | 1.0009 | 50.0039 | 0.044166 | 50.0039 | 0.050606 | 0.000443 | 67.0653 | 2e-05
37.92 | 1.0013 | 49.9539 | 0.043458 | 49.9539 | 0.049845 | 0.000634 | 63.9556 | 4e-05
37.94 | 1.0012 | 49.9434 | 0.012896 | 49.9434 | 0.014795 | 0.000581 | 64.7123 | 3.4e-05
37.96 | 1.0012 | 49.9427 | -0.022912 | 49.9427 | -0.026285 | 0.000617 | 64.1893 | 3.8e-05
37.98 | 1.0009 | 49.9723 | 0.034905 | 49.9723 | 0.04002 | 0.000446 | 67.0224 | 2e-05
38 | 1.0007 | 49.9652 | 0.01003 | 49.9652 | 0.011501 | 0.000362 | 68.8215 | 1.3e-05
38.02 | 1.0008 | 49.9699 | 0.027097 | 49.9699 | 0.03107 | 0.000405 | 67.8412 | 1.6e-05
38.04 | 1.0013 | 49.9558 | 0.047644 | 49.9558 | 0.054644 | 0.00065 | 63.7355 | 4.2e-05
38.06 | 1.0006 | 50.021 | 0.022089 | 50.021 | 0.025302 | 0.000305 | 70.3238 | 9e-06
38.08 | 1.0017 | 49.9563 | 0.073964 | 49.9564 | 0.084831 | 0.000859 | 61.316 | 7.4e-05
38.1 | 1.0013 | 49.9454 | 0.032097 | 49.9454 | 0.036821 | 0.000634 | 63.9636 | 4e-05
38.12 | 1.0006 | 49.9705 | 0.011896 | 49.9705 | 0.01364 | 0.000318 | 69.9391 | 1e-05
38.14 | 1.0015 | 49.9277 | 0.011297 | 49.9277 | 0.012964 | 0.000733 | 62.7034 | 5.4e-05
38.16 | 1.0009 | 49.9543 | 0.004229 | 49.9543 | 0.00485 | 0.000459 | 66.7655 | 2.1e-05
38.18 | 1.0012 | 49.9411 | -0.014699 | 49.9411 | -0.016863 | 0.000608 | 64.3271 | 3.7e-05
38.2 | 1.0009 | 49.9563 | -0.00044 | 49.9563 | -0.000505 | 0.000437 | 67.1839 | 1.9e-05
38.22 | 1.0007 | 49.9691 | 0.012203 | 49.9691 | 0.013992 | 0.000333 | 69.5566 | 1.1e-05
38.24 | 1.0009 | 49.9634 | 0.0217 | 49.9634 | 0.024884 | 0.000425 | 67.4241 | 1.8e-05
38.26 | 1.0007 | 49.963 | -0.001594 | 49.963 | -0.001828 | 0.000371 | 68.6154 | 1.4e-05
38.28 | 1.0014 | 49.9326 | -0.006925 | 49.9326 | -0.007946 | 0.000678 | 63.3775 | 4.6e-05
38.3 | 1.0015 | 49.9738 | 0.070965 | 49.9738 | 0.081363 | 0.000757 | 62.42 | 5.7e-05
38.32 | 1.0009 | 49.962 | -0.023098 | 49.962 | -0.026489 | 0.000445 | 67.0366 | 2e-05
38.34 | 1.0012 | 49.9434 | -0.017032 | 49.9434 | -0.019539 | 0.000591 | 64.5654 | 3.5e-05
38.36 | 1.0007 | 49.9665 | -0.009551 | 49.9665 | -0.010952 | 0.000348 | 69.1648 | 1.2e-05
38.38 | 1.0015 | 49.9259 | 0.021495 | 49.9259 | 0.024668 | 0.000772 | 62.2446 | 6e-05
38.4 | 1.0009 | 49.9536 | -0.002682 | 49.9536 | -0.003076 | 0.000465 | 66.653 | 2.2e-05
38.42 | 1.0014 | 49.9696 | 0.062606 | 49.9697 | 0.071785 | 0.000696 | 63.1472 | 4.8e-05
38.44 | 1.0023 | 49.8915 | 0.033537 | 49.8915 | 0.038514 | 0.001137 | 58.888 | 0.000129
38.46 | 1.0011 | 49.9447 | 0.014612 | 49.9447 | 0.016763 | 0.000572 | 64.8512 | 3.3e-05
38.48 | 1.0012 | 49.9816 | 0.057073 | 49.9816 | 0.065425 | 0.0006 | 64.4393 | 3.6e-05
38.5 | 1.0008 | 49.9636 | -0.020824 | 49.9636 | -0.02388 | 0.000419 | 67.547 | 1.8e-05
38.52 | 1.0009 | 49.9798 | 0.039414 | 49.9799 | 0.045183 | 0.000443 | 67.0765 | 2e-05
38.54 | 1.0001 | 50.0046 | 0.000999 | 50.0046 | 0.001145 | 4.7e-05 | 86.4868 | 0
38.56 | 1.0013 | 49.9371 | -0.005363 | 49.9371 | -0.006153 | 0.000631 | 63.9937 | 4e-05
38.58 | 1.0009 | 49.9584 | 0.016314 | 49.9584 | 0.01871 | 0.000447 | 66.997 | 2e-05
38.6 | 1.0003 | 49.9881 | -0.00512 | 49.9881 | -0.005869 | 0.00013 | 77.7233 | 2e-06
38.62 | 1.0009 | 49.9926 | 0.046564 | 49.9926 | 0.053367 | 0.000472 | 66.5289 | 2.2e-05
38.64 | 1.0009 | 49.9575 | 0.00457 | 49.9575 | 0.005241 | 0.000427 | 67.3867 | 1.8e-05
38.66 | 1.0004 | 49.9941 | -0.018275 | 49.9941 | -0.020944 | 0.000192 | 74.3355 | 4e-06
38.68 | 1.0015 | 49.9327 | 0.038123 | 49.9327 | 0.043745 | 0.000774 | 62.2287 | 6e-05
38.7 | 1.0007 | 49.9726 | 0.020597 | 49.9727 | 0.023616 | 0.000343 | 69.3064 | 1.2e-05
38.72 | 1.0007 | 49.9697 | -0.014803 | 49.9697 | -0.016974 | 0.000337 | 69.4429 | 1.1e-05
38.74 | 1.0006 | 49.9941 | 0.029222 | 49.9941 | 0.03349 | 0.000298 | 70.5089 | 9e-06
38.76 | 1.0005 | 49.9753 | -0.010396 | 49.9753 | -0.011919 | 0.000268 | 71.4246 | 7e-06
38.78 | 1.0015 | 49.9286 | 0.012842 | 49.9286 | 0.014736 | 0.000726 | 62.7836 | 5.3e-05
38.8 | 1.0013 | 49.9343 | -0.005362 | 49.9343 | -0.006153 | 0.00066 | 63.6119 | 4.4e-05
38.82 | 1.0013 | 49.9392 | -0.02841 | 49.9392 | -0.032595 | 0.000671 | 63.4598 | 4.5e-05
38.84 | 1.0009 | 49.9952 | -0.046709 | 49.9952 | -0.053529 | 0.00047 | 66.5658 | 2.2e-05
38.86 | 1.0017 | 49.9261 | 0.041314 | 49.9261 | 0.047412 | 0.000847 | 61.4423 | 7.2e-05
38.88 | 1.0009 | 49.9625 | 0.026908 | 49.9625 | 0.030858 | 0.000462 | 66.7068 | 2.1e-05
38.9 | 1.001 | 49.9562 | -0.022583 | 49.9562 | -0.025901 | 0.000493 | 66.1391 | 2.4e-05
38.92 | 1.0018 | 49.9305 | -0.056025 | 49.9305 | -0.064289 | 0.000893 | 60.9789 | 8e-05
38.94 | 1.0014 | 49.9298 | -0.013105 | 49.9298 | -0.015039 | 0.000715 | 62.9184 | 5.1e-05
38.96 | 1.0013 | 49.934 | -0.004789 | 49.934 | -0.005495 | 0.000662 | 63.5805 | 4.4e-05
38.98 | 1.0004 | 50.0082 | -0.020083 | 50.0082 | -0.023009 | 0.000217 | 73.2677 | 5e-06
39 | 1.0006 | 49.9727 | -0.007974 | 49.9727 | -0.009142 | 0.000285 | 70.9137 | 8e-06
39.02 | 1.0009 | 49.9722 | 0.034662 | 49.9722 | 0.039742 | 0.000444 | 67.0431 | 2e-05
39.04 | 1.0004 | 49.9885 | -0.018341 | 49.9885 | -0.021022 | 0.000217 | 73.2899 | 5e-06
39.06 | 1.0024 | 49.8948 | -0.059979 | 49.8948 | -0.068876 | 0.001212 | 58.3287 | 0.000147
39.08 | 1.0006 | 49.9816 | -0.021957 | 49.9816 | -0.02517 | 0.000286 | 70.8598 | 8e-06
39.1 | 1.0005 | 49.978 | 0.012083 | 49.978 | 0.013853 | 0.000251 | 72.0007 | 6e-06
39.12 | 1.0016 | 49.9249 | 0.024181 | 49.9249 | 0.027751 | 0.00079 | 62.0522 | 6.2e-05
39.14 | 1.0012 | 49.9419 | -0.01044 | 49.942 | -0.011977 | 0.00059 | 64.5806 | 3.5e-05
39.16 | 1.0019 | 49.9112 | 0.027504 | 49.9112 | 0.031573 | 0.00093 | 60.626 | 8.7e-05
39.18 | 1.0019 | 49.9033 | -0.008592 | 49.9033 | -0.009865 | 0.000972 | 60.2455 | 9.5e-05
39.2 | 1.0015 | 49.9262 | -0.001216 | 49.9262 | -0.001395 | 0.000739 | 62.6258 | 5.5e-05
39.22 | 1.0012 | 49.9463 | -0.030233 | 49.9463 | -0.034682 | 0.000616 | 64.2047 | 3.8e-05
39.24 | 1.0013 | 49.9461 | 0.033456 | 49.9461 | 0.038379 | 0.000635 | 63.9487 | 4e-05
39.26 | 1.0015 | 49.9356 | -0.034271 | 49.9356 | -0.039323 | 0.00073 | 62.7362 | 5.3e-05
39.28 | 1.0011 | 49.9475 | 0.017756 | 49.9475 | 0.020368 | 0.000554 | 65.1235 | 3.1e-05
39.3 | 1.002 | 49.9011 | 0.01515 | 49.9011 | 0.017395 | 0.001001 | 59.9871 | 0.0001
39.32 | 1.0008 | 49.962 | -0.013433 | 49.962 | -0.015405 | 0.000403 | 67.8924 | 1.6e-05
39.34 | 1.002 | 49.908 | -0.03209 | 49.908 | -0.036841 | 0.000975 | 60.2166 | 9.5e-05
39.36 | 1.0016 | 49.9254 | -0.022064 | 49.9254 | -0.025321 | 0.000778 | 62.176 | 6.1e-05
39.38 | 1.0015 | 49.928 | -0.013868 | 49.928 | -0.015914 | 0.000734 | 62.6839 | 5.4e-05
39.4 | 1.0022 | 49.8971 | -0.041699 | 49.8971 | -0.047882 | 0.001112 | 59.0813 | 0.000124
39.42 | 1.0023 | 49.8852 | -0.004397 | 49.8852 | -0.005051 | 0.00115 | 58.7855 | 0.000132
39.44 | 1.0007 | 50.0024 | -0.036299 | 50.0024 | -0.041593 | 0.000364 | 68.7841 | 1.3e-05
39.46 | 1.0012 | 49.9413 | -0.019288 | 49.9413 | -0.022128 | 0.000619 | 64.1717 | 3.8e-05
39.48 | 1.0015 | 49.9673 | -0.065796 | 49.9674 | -0.075446 | 0.000735 | 62.6763 | 5.4e-05
39.5 | 1.0007 | 49.9827 | 0.027884 | 49.9827 | 0.031964 | 0.000328 | 69.6823 | 1.1e-05
39.52 | 1.0027 | 49.868 | -0.007417 | 49.868 | -0.008521 | 0.001324 | 57.5623 | 0.000175
39.54 | 1.0019 | 49.9447 | -0.080122 | 49.9448 | -0.091914 | 0.000974 | 60.2288 | 9.5e-05
39.56 | 1.0007 | 49.9676 | -0.005439 | 49.9676 | -0.006237 | 0.000329 | 69.667 | 1.1e-05
39.58 | 1.0011 | 49.9618 | 0.039139 | 49.9618 | 0.044884 | 0.000547 | 65.2379 | 3e-05
39.6 | 1.0016 | 49.9673 | -0.070671 | 49.9674 | -0.081036 | 0.000779 | 62.1708 | 6.1e-05
39.62 | 1.0013 | 49.9375 | -0.006399 | 49.9375 | -0.007342 | 0.000629 | 64.0261 | 4e-05
39.64 | 1.0013 | 49.9348 | -0.00599 | 49.9348 | -0.006873 | 0.000655 | 63.6713 | 4.3e-05
39.66 | 1.0015 | 49.9314 | -0.030783 | 49.9314 | -0.035323 | 0.000752 | 62.4705 | 5.7e-05
39.68 | 1.0008 | 49.9577 | 0.001269 | 49.9577 | 0.001455 | 0.000423 | 67.4631 | 1.8e-05
39.7 | 1.0023 | 49.8882 | 0.022516 | 49.8882 | 0.02586 | 0.001142 | 58.8486 | 0.00013
39.72 | 1.0009 | 49.954 | 0.00597 | 49.954 | 0.006848 | 0.000464 | 66.665 | 2.2e-05
39.74 | 1.0015 | 49.9389 | -0.042624 | 49.9389 | -0.048904 | 0.000746 | 62.55 | 5.6e-05
39.76 | 1.0012 | 49.941 | 0.006928 | 49.941 | 0.007948 | 0.000595 | 64.5125 | 3.5e-05
39.78 | 1.0017 | 49.9188 | -0.028699 | 49.9188 | -0.03294 | 0.000862 | 61.2946 | 7.4e-05
39.8 | 1.0012 | 49.9384 | -0.008791 | 49.9384 | -0.010086 | 0.000623 | 64.1156 | 3.9e-05
39.82 | 1.0014 | 49.9333 | -0.01936 | 49.9333 | -0.022215 | 0.000695 | 63.1557 | 4.8e-05
39.84 | 1.0015 | 49.9293 | 0.030996 | 49.9293 | 0.03557 | 0.000773 | 62.2389 | 6e-05
39.86 | 1.0021 | 49.8949 | -0.000652 | 49.8949 | -0.000749 | 0.001052 | 59.562 | 0.000111
39.88 | 1.001 | 49.9498 | 0.007942 | 49.9498 | 0.00911 | 0.000508 | 65.8813 | 2.6e-05
39.9 | 1.0023 | 49.8863 | -0.019523 | 49.8863 | -0.022423 | 0.001155 | 58.7494 | 0.000133
39.92 | 1.0009 | 49.9581 | 0.008147 | 49.9581 | 0.009344 | 0.000427 | 67.384 | 1.8e-05
39.94 | 1.0025 | 49.8882 | -0.057906 | 49.8883 | -0.066504 | 0.00126 | 57.9917 | 0.000159
39.96 | 1.0011 | 49.9586 | -0.036654 | 49.9586 | -0.042037 | 0.000553 | 65.1398 | 3.1e-05
39.98 | 1.0015 | 49.9372 | -0.038719 | 49.9373 | -0.044424 | 0.000738 | 62.6402 | 5.4e-05
40 | 1.0008 | 49.9602 | -0.013752 | 49.9602 | -0.015771 | 0.000421 | 67.5152 | 1.8e-05

## T2
Created: 08-22-2012 22:52:16
VNA version 530D
Balun 1 Resistor 1.csv
Z0 | 50
Freq(MHz) | SWR | Rs | Xs | Zmag | Phase(deg) | Rho | ReturnLoss | %ReflectedPower
10 | 1.1332 | 47.2944 | -5.4519 | 47.6076 | -6.5758 | 0.062458 | 24.0883 | 0.3901
10.02 | 1.1335 | 47.2895 | -5.4613 | 47.6038 | -6.5877 | 0.062569 | 24.0728 | 0.39149
10.04 | 1.1347 | 47.2006 | -5.4699 | 47.5165 | -6.6103 | 0.063116 | 23.9973 | 0.39836
10.06 | 1.1349 | 47.1766 | -5.4656 | 47.4922 | -6.6085 | 0.063205 | 23.985 | 0.39949
10.08 | 1.1348 | 47.1346 | -5.4353 | 47.447 | -6.578 | 0.063157 | 23.9916 | 0.39888
10.1 | 1.1362 | 47.1139 | -5.4912 | 47.4328 | -6.6479 | 0.063776 | 23.9068 | 0.40674
10.12 | 1.1363 | 47.0694 | -5.4693 | 47.3861 | -6.6279 | 0.063822 | 23.9006 | 0.40732
10.14 | 1.1362 | 47.0408 | -5.4439 | 47.3547 | -6.6013 | 0.063751 | 23.9102 | 0.40642
10.16 | 1.1374 | 46.9956 | -5.4757 | 47.3135 | -6.6459 | 0.06429 | 23.8371 | 0.41332
10.18 | 1.138 | 46.9638 | -5.4827 | 47.2828 | -6.6587 | 0.064532 | 23.8046 | 0.41643
10.2 | 1.1394 | 46.9065 | -5.5146 | 47.2295 | -6.7053 | 0.065144 | 23.7226 | 0.42437
10.22 | 1.1392 | 46.8982 | -5.5036 | 47.2201 | -6.6932 | 0.065092 | 23.7294 | 0.4237
10.24 | 1.1399 | 46.8619 | -5.5134 | 47.1852 | -6.7101 | 0.065388 | 23.69 | 0.42756
10.26 | 1.1403 | 46.8194 | -5.5062 | 47.1421 | -6.7074 | 0.065571 | 23.6658 | 0.42995
10.28 | 1.1418 | 46.7783 | -5.551 | 47.1065 | -6.7674 | 0.066209 | 23.5816 | 0.43837
10.3 | 1.1406 | 46.7616 | -5.4803 | 47.0816 | -6.6844 | 0.065681 | 23.6511 | 0.4314
10.32 | 1.1419 | 46.7203 | -5.5163 | 47.0449 | -6.7337 | 0.066244 | 23.577 | 0.43883
10.34 | 1.1415 | 46.7049 | -5.4842 | 47.0258 | -6.6972 | 0.066054 | 23.6021 | 0.43631
10.36 | 1.1424 | 46.6589 | -5.5008 | 46.9821 | -6.7238 | 0.066476 | 23.5466 | 0.44191
10.38 | 1.1434 | 46.6073 | -5.5124 | 46.9321 | -6.7453 | 0.066892 | 23.4925 | 0.44746
10.4 | 1.1434 | 46.595 | -5.505 | 46.9191 | -6.738 | 0.066902 | 23.4912 | 0.44759
10.42 | 1.145 | 46.5605 | -5.5604 | 46.8914 | -6.8102 | 0.067599 | 23.4012 | 0.45696
10.44 | 1.1446 | 46.5235 | -5.5132 | 46.849 | -6.7582 | 0.067415 | 23.4248 | 0.45448
10.46 | 1.1449 | 46.539 | -5.541 | 46.8677 | -6.7897 | 0.067562 | 23.406 | 0.45646
10.48 | 1.1457 | 46.4671 | -5.528 | 46.7948 | -6.7844 | 0.067896 | 23.3631 | 0.46099
10.5 | 1.1469 | 46.4079 | -5.5445 | 46.738 | -6.813 | 0.068412 | 23.2973 | 0.46802
10.52 | 1.1469 | 46.3658 | -5.5123 | 46.6924 | -6.78 | 0.068403 | 23.2985 | 0.4679
10.54 | 1.1479 | 46.3482 | -5.5524 | 46.6796 | -6.8314 | 0.068861 | 23.2405 | 0.47419
10.56 | 1.1482 | 46.2993 | -5.5298 | 46.6283 | -6.8109 | 0.068982 | 23.2253 | 0.47585
10.58 | 1.1487 | 46.317 | -5.5667 | 46.6503 | -6.8533 | 0.069185 | 23.1998 | 0.47865
10.6 | 1.1497 | 46.2183 | -5.5468 | 46.55 | -6.8435 | 0.069655 | 23.1409 | 0.48518
10.62 | 1.1505 | 46.1955 | -5.568 | 46.5299 | -6.8728 | 0.069987 | 23.0997 | 0.48981
10.64 | 1.1504 | 46.1863 | -5.5538 | 46.5191 | -6.8568 | 0.069926 | 23.1072 | 0.48896
10.66 | 1.1512 | 46.1166 | -5.5434 | 46.4486 | -6.8543 | 0.070301 | 23.0608 | 0.49422
10.68 | 1.1519 | 46.0963 | -5.5593 | 46.4303 | -6.8768 | 0.070572 | 23.0274 | 0.49804
10.7 | 1.1522 | 46.0936 | -5.5739 | 46.4293 | -6.895 | 0.070713 | 23.01 | 0.50003
10.72 | 1.1525 | 46.0614 | -5.5639 | 46.3962 | -6.8876 | 0.070845 | 22.9939 | 0.50189
10.74 | 1.1537 | 46.0042 | -5.5789 | 46.3412 | -6.9145 | 0.071359 | 22.9311 | 0.50921
10.76 | 1.1546 | 45.9773 | -5.6042 | 46.3176 | -6.9495 | 0.071754 | 22.8831 | 0.51486
10.78 | 1.156 | 45.8791 | -5.5943 | 46.2189 | -6.9521 | 0.072346 | 22.8117 | 0.52339
10.8 | 1.1563 | 45.8641 | -5.5986 | 46.2046 | -6.9597 | 0.072486 | 22.795 | 0.52541
10.82 | 1.1554 | 45.8734 | -5.5623 | 46.2094 | -6.9135 | 0.072118 | 22.8391 | 0.52011
10.84 | 1.1569 | 45.8272 | -5.6009 | 46.1681 | -6.968 | 0.072761 | 22.762 | 0.52942
10.86 | 1.1574 | 45.7743 | -5.5782 | 46.1129 | -6.948 | 0.072945 | 22.7401 | 0.53209
10.88 | 1.1573 | 45.7703 | -5.5696 | 46.1079 | -6.9379 | 0.072902 | 22.7453 | 0.53146
10.9 | 1.158 | 45.7314 | -5.5768 | 46.0701 | -6.9527 | 0.073237 | 22.7054 | 0.53636
10.92 | 1.1587 | 45.6906 | -5.5734 | 46.0292 | -6.9547 | 0.0735 | 22.6743 | 0.54022
10.94 | 1.1593 | 45.6302 | -5.553 | 45.9669 | -6.9386 | 0.073766 | 22.6428 | 0.54415
10.96 | 1.16 | 45.6031 | -5.5663 | 45.9416 | -6.9591 | 0.074071 | 22.607 | 0.54865
10.98 | 1.1608 | 45.5916 | -5.5964 | 45.9338 | -6.9981 | 0.074399 | 22.5686 | 0.55353
11 | 1.1628 | 45.4796 | -5.6022 | 45.8233 | -7.0223 | 0.075264 | 22.4683 | 0.56646
11.02 | 1.1622 | 45.4883 | -5.577 | 45.8289 | -6.9897 | 0.074996 | 22.4992 | 0.56244
11.04 | 1.1619 | 45.4819 | -5.5574 | 45.8202 | -6.9664 | 0.074884 | 22.5122 | 0.56077
11.06 | 1.1627 | 45.4576 | -5.5776 | 45.7985 | -6.9952 | 0.075227 | 22.4725 | 0.56591
11.08 | 1.1642 | 45.3892 | -5.5918 | 45.7323 | -7.0233 | 0.075849 | 22.4009 | 0.57531
11.1 | 1.164 | 45.3841 | -5.5795 | 45.7258 | -7.0087 | 0.075788 | 22.408 | 0.57438
11.12 | 1.1651 | 45.3085 | -5.569 | 45.6495 | -7.0072 | 0.076271 | 22.3528 | 0.58173
11.14 | 1.1669 | 45.2788 | -5.6341 | 45.628 | -7.0929 | 0.077014 | 22.2686 | 0.59312
11.16 | 1.167 | 45.2481 | -5.6105 | 45.5946 | -7.0682 | 0.077059 | 22.2635 | 0.59381
11.18 | 1.1674 | 45.2322 | -5.6178 | 45.5797 | -7.0798 | 0.077238 | 22.2434 | 0.59656
11.2 | 1.167 | 45.2123 | -5.5748 | 45.5547 | -7.0292 | 0.077048 | 22.2647 | 0.59364
11.22 | 1.1675 | 45.1637 | -5.557 | 45.5043 | -7.0145 | 0.077281 | 22.2386 | 0.59723
11.24 | 1.1681 | 45.1231 | -5.5475 | 45.4628 | -7.0089 | 0.077519 | 22.2118 | 0.60092
11.26 | 1.1695 | 45.0498 | -5.5531 | 45.3908 | -7.0271 | 0.078132 | 22.1434 | 0.61047
11.28 | 1.1706 | 45.0279 | -5.5892 | 45.3735 | -7.0758 | 0.078585 | 22.0932 | 0.61756
11.3 | 1.1708 | 44.9999 | -5.5755 | 45.344 | -7.0629 | 0.078697 | 22.0808 | 0.61933
11.32 | 1.1715 | 44.9762 | -5.5878 | 45.322 | -7.0821 | 0.078979 | 22.0498 | 0.62377
11.34 | 1.1722 | 44.9371 | -5.5873 | 45.2831 | -7.0876 | 0.079284 | 22.0163 | 0.62859
11.36 | 1.1732 | 44.854 | -5.5566 | 45.1969 | -7.062 | 0.079706 | 21.9701 | 0.63531
11.38 | 1.1747 | 44.8421 | -5.6277 | 45.1938 | -7.1532 | 0.080348 | 21.9005 | 0.64559
11.4 | 1.1755 | 44.7823 | -5.6073 | 45.1319 | -7.137 | 0.080669 | 21.8658 | 0.65075
11.42 | 1.1764 | 44.7453 | -5.6163 | 45.0964 | -7.1543 | 0.081036 | 21.8264 | 0.65668
11.44 | 1.176 | 44.7283 | -5.5807 | 45.0751 | -7.112 | 0.080901 | 21.8409 | 0.6545
11.46 | 1.1772 | 44.6777 | -5.5907 | 45.0261 | -7.1326 | 0.081388 | 21.7888 | 0.66239
11.48 | 1.1768 | 44.6932 | -5.5852 | 45.0408 | -7.1232 | 0.08122 | 21.8067 | 0.65967
11.5 | 1.1787 | 44.5935 | -5.5863 | 44.942 | -7.1403 | 0.082042 | 21.7193 | 0.67308
11.52 | 1.1787 | 44.6188 | -5.6107 | 44.9702 | -7.1671 | 0.082018 | 21.7218 | 0.6727
11.54 | 1.1793 | 44.553 | -5.5748 | 44.9004 | -7.1322 | 0.082288 | 21.6932 | 0.67714
11.56 | 1.1808 | 44.5253 | -5.6279 | 44.8795 | -7.2039 | 0.082915 | 21.6273 | 0.6875
11.58 | 1.1809 | 44.4737 | -5.5748 | 44.8217 | -7.1448 | 0.082945 | 21.6242 | 0.68799
11.6 | 1.181 | 44.4492 | -5.5546 | 44.7949 | -7.1231 | 0.082999 | 21.6185 | 0.68888
11.62 | 1.1819 | 44.3959 | -5.5453 | 44.7409 | -7.1198 | 0.083376 | 21.5792 | 0.69516
11.64 | 1.1826 | 44.3849 | -5.572 | 44.7333 | -7.1554 | 0.083666 | 21.5491 | 0.69999
11.66 | 1.182 | 44.3864 | -5.5412 | 44.7309 | -7.116 | 0.083425 | 21.574 | 0.69598
11.68 | 1.1844 | 44.3049 | -5.5819 | 44.6552 | -7.1808 | 0.084412 | 21.4719 | 0.71255
11.7 | 1.185 | 44.2777 | -5.5829 | 44.6283 | -7.1864 | 0.08465 | 21.4475 | 0.71656
11.72 | 1.1855 | 44.2513 | -5.585 | 44.6024 | -7.1934 | 0.08489 | 21.4229 | 0.72062
11.74 | 1.1859 | 44.2073 | -5.5576 | 44.5553 | -7.1655 | 0.085064 | 21.4051 | 0.72359
11.76 | 1.1866 | 44.1747 | -5.5583 | 44.523 | -7.1717 | 0.085349 | 21.3761 | 0.72844
11.78 | 1.1876 | 44.1155 | -5.5439 | 44.4624 | -7.1627 | 0.085753 | 21.335 | 0.73536
11.8 | 1.1898 | 44.0556 | -5.5977 | 44.4098 | -7.2412 | 0.086659 | 21.2438 | 0.75097
11.82 | 1.189 | 44.0399 | -5.5374 | 44.3867 | -7.1666 | 0.086361 | 21.2736 | 0.74583
11.84 | 1.1903 | 44.0112 | -5.5778 | 44.3633 | -7.223 | 0.0869 | 21.2196 | 0.75517
11.86 | 1.1897 | 44.01 | -5.5375 | 44.3571 | -7.1715 | 0.086622 | 21.2475 | 0.75033
11.88 | 1.1906 | 43.9772 | -5.5521 | 44.3263 | -7.1955 | 0.087013 | 21.2083 | 0.75712
11.9 | 1.1918 | 43.9056 | -5.5326 | 44.2528 | -7.1821 | 0.087501 | 21.1597 | 0.76565
11.92 | 1.1922 | 43.8962 | -5.5451 | 44.2451 | -7.1996 | 0.087672 | 21.1428 | 0.76864
11.94 | 1.1927 | 43.8364 | -5.4979 | 44.1799 | -7.1486 | 0.087868 | 21.1234 | 0.77207
11.96 | 1.1953 | 43.772 | -5.5739 | 44.1255 | -7.2569 | 0.088974 | 21.0147 | 0.79164
11.98 | 1.1949 | 43.7385 | -5.5088 | 44.0841 | -7.1785 | 0.088816 | 21.0302 | 0.78882
12 | 1.1943 | 43.7691 | -5.5087 | 44.1144 | -7.1735 | 0.088543 | 21.0569 | 0.78398
12.02 | 1.1965 | 43.7059 | -5.5585 | 44.0579 | -7.248 | 0.089455 | 20.9679 | 0.80023
12.04 | 1.196 | 43.7019 | -5.5259 | 44.0499 | -7.2066 | 0.089263 | 20.9866 | 0.79679
12.06 | 1.1979 | 43.6072 | -5.5164 | 43.9547 | -7.2097 | 0.090049 | 20.9104 | 0.81088
12.08 | 1.1978 | 43.5951 | -5.4915 | 43.9396 | -7.1796 | 0.089987 | 20.9164 | 0.80976
12.1 | 1.1992 | 43.5358 | -5.4979 | 43.8816 | -7.1975 | 0.090569 | 20.8604 | 0.82027
12.12 | 1.2006 | 43.4798 | -5.5105 | 43.8276 | -7.223 | 0.091165 | 20.8034 | 0.83111
12.14 | 1.2008 | 43.4469 | -5.4757 | 43.7906 | -7.1832 | 0.091229 | 20.7973 | 0.83227
12.16 | 1.2023 | 43.4042 | -5.5132 | 43.7529 | -7.2389 | 0.091875 | 20.736 | 0.84411
12.18 | 1.2024 | 43.4035 | -5.5156 | 43.7526 | -7.2422 | 0.091898 | 20.7339 | 0.84453
12.2 | 1.2036 | 43.3436 | -5.5097 | 43.6924 | -7.2445 | 0.09241 | 20.6856 | 0.85396
12.22 | 1.2032 | 43.3295 | -5.4622 | 43.6724 | -7.1849 | 0.09222 | 20.7035 | 0.85045
12.24 | 1.2042 | 43.286 | -5.4679 | 43.63 | -7.1995 | 0.092662 | 20.662 | 0.85862
12.26 | 1.2045 | 43.2831 | -5.4795 | 43.6285 | -7.2151 | 0.092766 | 20.6522 | 0.86056
12.28 | 1.2055 | 43.2266 | -5.4648 | 43.5707 | -7.2053 | 0.093194 | 20.6123 | 0.86851
12.3 | 1.2065 | 43.1836 | -5.4658 | 43.5281 | -7.2137 | 0.093602 | 20.5743 | 0.87613
12.32 | 1.208 | 43.0864 | -5.4205 | 43.426 | -7.1705 | 0.094218 | 20.5173 | 0.8877
12.34 | 1.208 | 43.1149 | -5.4584 | 43.4591 | -7.2154 | 0.094198 | 20.5192 | 0.88732
12.36 | 1.2093 | 43.0573 | -5.4605 | 43.4021 | -7.2277 | 0.094755 | 20.4679 | 0.89785
12.38 | 1.2092 | 43.0419 | -5.4303 | 43.3831 | -7.1907 | 0.094703 | 20.4727 | 0.89686
12.4 | 1.21 | 43.0016 | -5.4189 | 43.3417 | -7.1823 | 0.09501 | 20.4446 | 0.9027
12.42 | 1.2115 | 42.9533 | -5.4455 | 43.2971 | -7.2253 | 0.095643 | 20.3869 | 0.91476
12.44 | 1.2119 | 42.9152 | -5.4145 | 43.2555 | -7.1909 | 0.095805 | 20.3722 | 0.91786
12.46 | 1.2128 | 42.8641 | -5.3971 | 43.2025 | -7.1765 | 0.096184 | 20.338 | 0.92513
12.48 | 1.2129 | 42.8485 | -5.38 | 43.185 | -7.1566 | 0.096223 | 20.3344 | 0.9259
12.5 | 1.2148 | 42.7831 | -5.3992 | 43.1224 | -7.1927 | 0.096977 | 20.2666 | 0.94046
12.52 | 1.2151 | 42.7833 | -5.417 | 43.1248 | -7.2161 | 0.097089 | 20.2566 | 0.94263
12.54 | 1.2159 | 42.733 | -5.3915 | 43.0718 | -7.1908 | 0.097413 | 20.2277 | 0.94892
12.56 | 1.2168 | 42.6855 | -5.3822 | 43.0235 | -7.1865 | 0.097815 | 20.1919 | 0.95677
12.58 | 1.2185 | 42.6426 | -5.4216 | 42.9859 | -7.2458 | 0.098482 | 20.1329 | 0.96987
12.6 | 1.2185 | 42.623 | -5.3938 | 42.9629 | -7.2123 | 0.098497 | 20.1315 | 0.97017
12.62 | 1.2195 | 42.5695 | -5.3765 | 42.9077 | -7.1983 | 0.098912 | 20.095 | 0.97835
12.64 | 1.221 | 42.532 | -5.4152 | 42.8753 | -7.2559 | 0.099522 | 20.0416 | 0.99047
12.66 | 1.2205 | 42.5185 | -5.3559 | 42.8545 | -7.1795 | 0.099284 | 20.0624 | 0.98573
12.68 | 1.2214 | 42.4701 | -5.3403 | 42.8045 | -7.1669 | 0.099665 | 20.0292 | 0.99331
12.7 | 1.2223 | 42.4374 | -5.3469 | 42.7729 | -7.1812 | 0.10003 | 19.9975 | 1.0006
12.72 | 1.2224 | 42.4197 | -5.3246 | 42.7526 | -7.1544 | 0.10007 | 19.9942 | 1.0013
12.74 | 1.2236 | 42.3717 | -5.3251 | 42.705 | -7.1631 | 0.10055 | 19.9527 | 1.011
12.76 | 1.2245 | 42.3388 | -5.3343 | 42.6735 | -7.181 | 0.10093 | 19.9195 | 1.0187
12.78 | 1.2254 | 42.2896 | -5.3104 | 42.6217 | -7.1573 | 0.10128 | 19.8898 | 1.0257
12.8 | 1.2264 | 42.2468 | -5.3088 | 42.579 | -7.1623 | 0.10169 | 19.854 | 1.0342
12.82 | 1.2272 | 42.2192 | -5.3167 | 42.5526 | -7.1775 | 0.10202 | 19.8263 | 1.0408
12.84 | 1.2265 | 42.2151 | -5.2621 | 42.5418 | -7.1052 | 0.10173 | 19.8509 | 1.0349
12.86 | 1.2286 | 42.1458 | -5.2878 | 42.4762 | -7.1512 | 0.10258 | 19.7783 | 1.0524
12.88 | 1.2294 | 42.1206 | -5.2994 | 42.4527 | -7.171 | 0.10291 | 19.751 | 1.059
12.9 | 1.23 | 42.0777 | -5.2671 | 42.406 | -7.1349 | 0.10315 | 19.7305 | 1.064
12.92 | 1.2313 | 42.0223 | -5.255 | 42.3496 | -7.128 | 0.10364 | 19.6893 | 1.0742
12.94 | 1.2323 | 41.9905 | -5.2692 | 42.3198 | -7.1525 | 0.10405 | 19.6551 | 1.0827
12.96 | 1.2322 | 41.9774 | -5.2423 | 42.3035 | -7.1185 | 0.10403 | 19.6572 | 1.0821
12.98 | 1.2343 | 41.9106 | -5.2715 | 42.2409 | -7.169 | 0.10488 | 19.5862 | 1.1
13 | 1.2349 | 41.9145 | -5.32 | 42.2508 | -7.2336 | 0.10512 | 19.5658 | 1.1051
13.02 | 1.2353 | 41.8595 | -5.2451 | 42.1868 | -7.1421 | 0.10525 | 19.5556 | 1.1078
13.04 | 1.2365 | 41.7988 | -5.2256 | 42.1242 | -7.126 | 0.10576 | 19.5134 | 1.1186
13.06 | 1.2373 | 41.7755 | -5.2334 | 42.102 | -7.1405 | 0.10605 | 19.49 | 1.1246
13.08 | 1.2379 | 41.7461 | -5.2279 | 42.0722 | -7.138 | 0.10632 | 19.4677 | 1.1304
13.1 | 1.2377 | 41.7305 | -5.1803 | 42.0508 | -7.0764 | 0.10621 | 19.4768 | 1.128
13.12 | 1.2391 | 41.6812 | -5.1918 | 42.0033 | -7.1002 | 0.10679 | 19.4297 | 1.1403
13.14 | 1.2415 | 41.6069 | -5.2248 | 41.9337 | -7.1575 | 0.10775 | 19.3519 | 1.161
13.16 | 1.2419 | 41.5881 | -5.2155 | 41.9139 | -7.148 | 0.10789 | 19.3403 | 1.164
13.18 | 1.2415 | 41.5885 | -5.1865 | 41.9106 | -7.1087 | 0.10772 | 19.3538 | 1.1604
13.2 | 1.2435 | 41.5024 | -5.1697 | 41.8232 | -7.1005 | 0.10853 | 19.289 | 1.1779
13.22 | 1.2435 | 41.5004 | -5.1699 | 41.8212 | -7.101 | 0.10855 | 19.2872 | 1.1784
13.24 | 1.245 | 41.4176 | -5.1154 | 41.7323 | -7.0408 | 0.10912 | 19.2418 | 1.1908
13.26 | 1.2455 | 41.4351 | -5.1879 | 41.7587 | -7.1366 | 0.10934 | 19.2245 | 1.1955
13.28 | 1.2458 | 41.3901 | -5.1187 | 41.7054 | -7.0499 | 0.10943 | 19.2172 | 1.1975
13.3 | 1.2473 | 41.362 | -5.1773 | 41.6848 | -7.1347 | 0.11005 | 19.168 | 1.2111
13.32 | 1.2484 | 41.2758 | -5.0881 | 41.5882 | -7.0274 | 0.11048 | 19.1345 | 1.2205
13.34 | 1.2488 | 41.2795 | -5.128 | 41.5968 | -7.0814 | 0.11066 | 19.1206 | 1.2245
13.36 | 1.2507 | 41.2168 | -5.1401 | 41.536 | -7.1086 | 0.11139 | 19.0631 | 1.2408
13.38 | 1.2507 | 41.2072 | -5.1219 | 41.5243 | -7.0853 | 0.11139 | 19.0629 | 1.2408
13.4 | 1.2529 | 41.1249 | -5.1178 | 41.4422 | -7.0937 | 0.11225 | 18.9962 | 1.26
13.42 | 1.2518 | 41.1442 | -5.0737 | 41.4559 | -7.0299 | 0.11181 | 19.0307 | 1.2501
13.44 | 1.2535 | 41.0964 | -5.103 | 41.4121 | -7.0783 | 0.11248 | 18.9788 | 1.2651
13.46 | 1.2543 | 41.0459 | -5.0639 | 41.3571 | -7.0332 | 0.11281 | 18.953 | 1.2726
13.48 | 1.2548 | 41.0171 | -5.0394 | 41.3256 | -7.0043 | 0.11299 | 18.9391 | 1.2767
13.5 | 1.2553 | 41.0039 | -5.0528 | 41.3141 | -7.0251 | 0.11321 | 18.9227 | 1.2815
13.52 | 1.2557 | 40.9759 | -5.0276 | 41.2832 | -6.995 | 0.11338 | 18.9097 | 1.2854
13.54 | 1.2573 | 40.9087 | -5.0086 | 41.2141 | -6.9802 | 0.114 | 18.8616 | 1.2997
13.56 | 1.2591 | 40.8698 | -5.0604 | 41.1819 | -7.0584 | 0.1147 | 18.8088 | 1.3156
13.58 | 1.2589 | 40.8318 | -4.9671 | 41.1328 | -6.9358 | 0.11463 | 18.8143 | 1.3139
13.6 | 1.2602 | 40.8074 | -5.0142 | 41.1144 | -7.0051 | 0.11514 | 18.7757 | 1.3256
13.62 | 1.2611 | 40.7539 | -4.97 | 41.0558 | -6.953 | 0.11549 | 18.7488 | 1.3339
13.64 | 1.261 | 40.7609 | -4.9773 | 41.0637 | -6.962 | 0.11545 | 18.7518 | 1.333
13.66 | 1.2627 | 40.7079 | -4.9864 | 41.0122 | -6.9835 | 0.11608 | 18.7047 | 1.3475
13.68 | 1.2638 | 40.6562 | -4.9621 | 40.9579 | -6.9585 | 0.11653 | 18.6716 | 1.3578
13.7 | 1.2651 | 40.6062 | -4.9527 | 40.9071 | -6.954 | 0.11703 | 18.634 | 1.3696
13.72 | 1.2652 | 40.5912 | -4.9273 | 40.8892 | -6.9211 | 0.11707 | 18.6313 | 1.3705
13.74 | 1.2675 | 40.5131 | -4.9331 | 40.8124 | -6.9425 | 0.11796 | 18.5653 | 1.3915
13.76 | 1.2673 | 40.503 | -4.8985 | 40.7982 | -6.8959 | 0.1179 | 18.5698 | 1.39
13.78 | 1.2681 | 40.4859 | -4.922 | 40.784 | -6.9317 | 0.11821 | 18.5471 | 1.3973
13.8 | 1.2695 | 40.4288 | -4.905 | 40.7253 | -6.9176 | 0.11876 | 18.5068 | 1.4103
13.82 | 1.2691 | 40.4245 | -4.8628 | 40.716 | -6.8594 | 0.1186 | 18.5186 | 1.4065
13.84 | 1.2713 | 40.3463 | -4.8556 | 40.6375 | -6.8624 | 0.11943 | 18.4574 | 1.4264
13.86 | 1.2712 | 40.356 | -4.8704 | 40.6488 | -6.8816 | 0.1194 | 18.46 | 1.4256
13.88 | 1.2722 | 40.3245 | -4.8825 | 40.619 | -6.9037 | 0.11981 | 18.4301 | 1.4355
13.9 | 1.2745 | 40.2269 | -4.8389 | 40.5169 | -6.8591 | 0.12069 | 18.3663 | 1.4567
13.92 | 1.2733 | 40.2607 | -4.8235 | 40.5486 | -6.8319 | 0.12024 | 18.3991 | 1.4457
13.94 | 1.2757 | 40.1703 | -4.8036 | 40.4565 | -6.8192 | 0.12116 | 18.3327 | 1.468
13.96 | 1.2769 | 40.1342 | -4.8147 | 40.4219 | -6.8408 | 0.12162 | 18.2997 | 1.4792
13.98 | 1.2767 | 40.1315 | -4.793 | 40.4167 | -6.8107 | 0.12155 | 18.305 | 1.4774
14 | 1.2785 | 40.0684 | -4.7845 | 40.353 | -6.8093 | 0.12222 | 18.2569 | 1.4939
14.02 | 1.2794 | 40.0431 | -4.8015 | 40.33 | -6.8376 | 0.12259 | 18.2308 | 1.5028
14.04 | 1.2802 | 40.0086 | -4.7796 | 40.2931 | -6.8125 | 0.12288 | 18.2105 | 1.5099
14.06 | 1.2818 | 39.9522 | -4.7779 | 40.2369 | -6.8196 | 0.12351 | 18.1658 | 1.5255
14.08 | 1.282 | 39.9272 | -4.7314 | 40.2066 | -6.7581 | 0.12358 | 18.1609 | 1.5272
14.1 | 1.2818 | 39.9274 | -4.7128 | 40.2046 | -6.7317 | 0.12349 | 18.1672 | 1.525
14.12 | 1.2831 | 39.8981 | -4.7484 | 40.1796 | -6.787 | 0.12399 | 18.1321 | 1.5374
14.14 | 1.284 | 39.8468 | -4.7005 | 40.1231 | -6.7278 | 0.12436 | 18.1065 | 1.5465
14.16 | 1.2852 | 39.8032 | -4.6914 | 40.0787 | -6.7222 | 0.12482 | 18.0745 | 1.5579
14.18 | 1.2872 | 39.735 | -4.6835 | 40.01 | -6.7224 | 0.12557 | 18.0225 | 1.5767
14.2 | 1.2872 | 39.7412 | -4.7019 | 40.0183 | -6.7475 | 0.12558 | 18.0217 | 1.577
14.22 | 1.289 | 39.6749 | -4.6804 | 39.9501 | -6.728 | 0.12624 | 17.9758 | 1.5938
14.24 | 1.2892 | 39.6567 | -4.6535 | 39.9288 | -6.6928 | 0.12633 | 17.9696 | 1.596
14.26 | 1.289 | 39.6529 | -4.6278 | 39.922 | -6.6568 | 0.12626 | 17.9745 | 1.5942
14.28 | 1.2913 | 39.5756 | -4.6256 | 39.845 | -6.6665 | 0.12715 | 17.9138 | 1.6167
14.3 | 1.2913 | 39.5609 | -4.5862 | 39.8259 | -6.6127 | 0.12714 | 17.9141 | 1.6166
14.32 | 1.2933 | 39.5035 | -4.6042 | 39.7709 | -6.648 | 0.12789 | 17.8632 | 1.6356
14.34 | 1.2931 | 39.516 | -4.6222 | 39.7854 | -6.6716 | 0.12783 | 17.8676 | 1.6339
14.36 | 1.295 | 39.4452 | -4.5931 | 39.7117 | -6.6417 | 0.12852 | 17.8204 | 1.6518
14.38 | 1.2954 | 39.4209 | -4.5666 | 39.6845 | -6.6078 | 0.12869 | 17.809 | 1.6561
14.4 | 1.2968 | 39.3756 | -4.5701 | 39.6399 | -6.6204 | 0.12924 | 17.7724 | 1.6702
14.42 | 1.2984 | 39.3238 | -4.5686 | 39.5883 | -6.6269 | 0.12984 | 17.7321 | 1.6857
14.44 | 1.2981 | 39.3197 | -4.5306 | 39.5798 | -6.5729 | 0.12972 | 17.7398 | 1.6828
14.46 | 1.2998 | 39.2614 | -4.5167 | 39.5204 | -6.5625 | 0.13035 | 17.698 | 1.699
14.48 | 1.2996 | 39.264 | -4.508 | 39.522 | -6.5495 | 0.13028 | 17.7025 | 1.6972
14.5 | 1.3019 | 39.1967 | -4.5287 | 39.4575 | -6.5907 | 0.13116 | 17.644 | 1.7203
14.52 | 1.3022 | 39.1697 | -4.482 | 39.4253 | -6.5277 | 0.13128 | 17.6359 | 1.7235
14.54 | 1.3031 | 39.1434 | -4.4877 | 39.3998 | -6.5403 | 0.13162 | 17.6138 | 1.7323
14.56 | 1.3031 | 39.1264 | -4.4369 | 39.3772 | -6.4696 | 0.1316 | 17.6146 | 1.732
14.58 | 1.3048 | 39.0756 | -4.4487 | 39.328 | -6.4951 | 0.13226 | 17.5717 | 1.7492
14.6 | 1.3071 | 39.0037 | -4.4506 | 39.2568 | -6.5097 | 0.13312 | 17.5153 | 1.772
14.62 | 1.3079 | 38.9665 | -4.4169 | 39.216 | -6.4669 | 0.13342 | 17.4954 | 1.7802
14.64 | 1.3085 | 38.9406 | -4.3937 | 39.1877 | -6.4375 | 0.13364 | 17.4815 | 1.7859
14.66 | 1.3086 | 38.9381 | -4.3922 | 39.1851 | -6.4357 | 0.13366 | 17.48 | 1.7865
14.68 | 1.3103 | 38.8814 | -4.3848 | 39.1278 | -6.4343 | 0.13431 | 17.438 | 1.8039
14.7 | 1.3109 | 38.8434 | -4.3239 | 39.0833 | -6.3518 | 0.13452 | 17.4244 | 1.8095
14.72 | 1.3115 | 38.8419 | -4.3817 | 39.0883 | -6.4362 | 0.13477 | 17.4083 | 1.8162
14.74 | 1.3134 | 38.7802 | -4.3715 | 39.0259 | -6.4316 | 0.13547 | 17.3634 | 1.8351
14.76 | 1.3146 | 38.7409 | -4.3661 | 38.9861 | -6.4302 | 0.13592 | 17.3345 | 1.8474
14.78 | 1.315 | 38.7139 | -4.3201 | 38.9542 | -6.3674 | 0.13606 | 17.3254 | 1.8512
14.8 | 1.3168 | 38.6446 | -4.2832 | 38.8812 | -6.3246 | 0.13675 | 17.2814 | 1.8701
14.82 | 1.3167 | 38.6618 | -4.3197 | 38.9024 | -6.3752 | 0.13669 | 17.2855 | 1.8683
14.84 | 1.318 | 38.6056 | -4.275 | 38.8416 | -6.3189 | 0.13719 | 17.2535 | 1.8821
14.86 | 1.3188 | 38.5834 | -4.2783 | 38.8199 | -6.3274 | 0.13747 | 17.2357 | 1.8898
14.88 | 1.3194 | 38.5579 | -4.2628 | 38.7929 | -6.3087 | 0.13772 | 17.2201 | 1.8967
14.9 | 1.3213 | 38.4893 | -4.2258 | 38.7206 | -6.2655 | 0.13841 | 17.1766 | 1.9158
14.92 | 1.3214 | 38.4869 | -4.2239 | 38.718 | -6.2631 | 0.13843 | 17.1752 | 1.9164
14.94 | 1.3238 | 38.4093 | -4.2148 | 38.6399 | -6.2623 | 0.13934 | 17.1183 | 1.9417
14.96 | 1.3237 | 38.4002 | -4.1705 | 38.626 | -6.1984 | 0.13929 | 17.1218 | 1.9401
14.98 | 1.3245 | 38.3703 | -4.1594 | 38.5951 | -6.1869 | 0.13961 | 17.1016 | 1.9491
15 | 1.3261 | 38.3272 | -4.1769 | 38.5541 | -6.2195 | 0.1402 | 17.0648 | 1.9657
15.02 | 1.3269 | 38.2974 | -4.1522 | 38.5218 | -6.1879 | 0.14048 | 17.0479 | 1.9734
15.04 | 1.3289 | 38.2381 | -4.1621 | 38.464 | -6.2119 | 0.14124 | 17.0009 | 1.9949
15.06 | 1.3289 | 38.2189 | -4.0933 | 38.4375 | -6.1132 | 0.14122 | 17.0019 | 1.9944
15.08 | 1.3303 | 38.1815 | -4.1091 | 38.402 | -6.1426 | 0.14174 | 16.9702 | 2.009
15.1 | 1.3317 | 38.1229 | -4.0567 | 38.3382 | -6.0741 | 0.14227 | 16.9376 | 2.0241
15.12 | 1.3322 | 38.1154 | -4.0784 | 38.333 | -6.1075 | 0.14244 | 16.9272 | 2.029
15.14 | 1.3331 | 38.085 | -4.0609 | 38.3009 | -6.0863 | 0.14276 | 16.9081 | 2.0379
15.16 | 1.3346 | 38.0392 | -4.0567 | 38.2549 | -6.0873 | 0.14331 | 16.8746 | 2.0537
15.18 | 1.3353 | 38.0109 | -4.0358 | 38.2245 | -6.0607 | 0.14358 | 16.8579 | 2.0616
15.2 | 1.3361 | 37.975 | -3.9911 | 38.1842 | -5.9997 | 0.14387 | 16.8406 | 2.0699
15.22 | 1.3367 | 37.961 | -4.0036 | 38.1716 | -6.0204 | 0.14409 | 16.8275 | 2.0761
15.24 | 1.3373 | 37.9334 | -3.9683 | 38.1404 | -5.9721 | 0.14431 | 16.8142 | 2.0825
15.26 | 1.3401 | 37.8545 | -3.981 | 38.0632 | -6.0035 | 0.14533 | 16.7527 | 2.1122
15.28 | 1.3411 | 37.8253 | -3.981 | 38.0342 | -6.008 | 0.1457 | 16.731 | 2.1228
15.3 | 1.3414 | 37.7978 | -3.9129 | 37.9998 | -5.9103 | 0.14581 | 16.7245 | 2.1259
15.32 | 1.3438 | 37.7213 | -3.8904 | 37.9214 | -5.8884 | 0.14669 | 16.6721 | 2.1517
15.34 | 1.3446 | 37.6982 | -3.8908 | 37.8985 | -5.8926 | 0.14698 | 16.6549 | 2.1603
15.36 | 1.3449 | 37.6857 | -3.8769 | 37.8846 | -5.8736 | 0.14709 | 16.6484 | 2.1635
15.38 | 1.3447 | 37.6809 | -3.8368 | 37.8757 | -5.814 | 0.14702 | 16.6527 | 2.1614
15.4 | 1.3469 | 37.6184 | -3.8368 | 37.8136 | -5.8236 | 0.1478 | 16.6065 | 2.1845
15.42 | 1.3461 | 37.6396 | -3.8333 | 37.8343 | -5.8152 | 0.14752 | 16.6229 | 2.1763
15.44 | 1.3479 | 37.584 | -3.8156 | 37.7771 | -5.7969 | 0.14816 | 16.5851 | 2.1953
15.46 | 1.3489 | 37.5535 | -3.8129 | 37.7466 | -5.7975 | 0.14854 | 16.5632 | 2.2064
15.48 | 1.3503 | 37.5042 | -3.7766 | 37.6938 | -5.7502 | 0.14904 | 16.5337 | 2.2214
15.5 | 1.3519 | 37.4632 | -3.7911 | 37.6545 | -5.7784 | 0.14961 | 16.5009 | 2.2383
15.52 | 1.3533 | 37.4101 | -3.7472 | 37.5973 | -5.7199 | 0.15014 | 16.4702 | 2.2542
15.54 | 1.3544 | 37.3804 | -3.752 | 37.5682 | -5.7318 | 0.15053 | 16.4475 | 2.266
15.56 | 1.3536 | 37.4057 | -3.7632 | 37.5945 | -5.7449 | 0.15025 | 16.464 | 2.2574
15.58 | 1.3555 | 37.3426 | -3.7301 | 37.5284 | -5.7043 | 0.15094 | 16.4238 | 2.2783
15.6 | 1.3575 | 37.2816 | -3.7016 | 37.4649 | -5.6701 | 0.15163 | 16.3845 | 2.2991
15.62 | 1.3588 | 37.2417 | -3.6892 | 37.424 | -5.6573 | 0.1521 | 16.3577 | 2.3133
15.64 | 1.3587 | 37.244 | -3.6886 | 37.4262 | -5.656 | 0.15207 | 16.3594 | 2.3124
15.66 | 1.3599 | 37.2056 | -3.6721 | 37.3863 | -5.6367 | 0.1525 | 16.3344 | 2.3257
15.68 | 1.3613 | 37.1561 | -3.6308 | 37.3331 | -5.5811 | 0.15301 | 16.3057 | 2.3412
15.7 | 1.363 | 37.1088 | -3.6367 | 37.2866 | -5.5972 | 0.15363 | 16.2704 | 2.3603
15.72 | 1.3618 | 37.1344 | -3.6011 | 37.3086 | -5.5389 | 0.1532 | 16.295 | 2.3469
15.74 | 1.3641 | 37.0724 | -3.6099 | 37.2478 | -5.5616 | 0.15402 | 16.2487 | 2.3721
15.76 | 1.3656 | 37.0239 | -3.5768 | 37.1963 | -5.5181 | 0.15454 | 16.2192 | 2.3883
15.78 | 1.3659 | 37.0088 | -3.55 | 37.1787 | -5.4793 | 0.15465 | 16.2127 | 2.3918
15.8 | 1.3685 | 36.931 | -3.5285 | 37.0992 | -5.4577 | 0.15559 | 16.1602 | 2.4209
15.82 | 1.3678 | 36.9456 | -3.5099 | 37.1119 | -5.427 | 0.15535 | 16.1738 | 2.4134
15.84 | 1.3691 | 36.9079 | -3.5017 | 37.0736 | -5.4199 | 0.15581 | 16.1479 | 2.4278
15.86 | 1.3709 | 36.8602 | -3.504 | 37.0264 | -5.4303 | 0.15643 | 16.1133 | 2.4472
15.88 | 1.3716 | 36.8341 | -3.4695 | 36.9971 | -5.381 | 0.15667 | 16.1001 | 2.4546
15.9 | 1.3745 | 36.7557 | -3.4772 | 36.9198 | -5.4043 | 0.15771 | 16.0428 | 2.4872
15.92 | 1.3737 | 36.7694 | -3.4406 | 36.9301 | -5.3458 | 0.15743 | 16.0584 | 2.4783
15.94 | 1.3755 | 36.7135 | -3.4072 | 36.8712 | -5.3022 | 0.15806 | 16.0236 | 2.4983
15.96 | 1.3753 | 36.7188 | -3.4067 | 36.8765 | -5.3006 | 0.15799 | 16.0275 | 2.4961
15.98 | 1.3768 | 36.6683 | -3.3602 | 36.8219 | -5.2359 | 0.15852 | 15.9985 | 2.5128
16 | 1.3789 | 36.5971 | -3.3002 | 36.7456 | -5.1528 | 0.15928 | 15.9568 | 2.537
16.02 | 1.3784 | 36.6114 | -3.3065 | 36.7604 | -5.1607 | 0.15911 | 15.966 | 2.5316
16.04 | 1.3814 | 36.5363 | -3.3278 | 36.6875 | -5.2043 | 0.16015 | 15.9095 | 2.5648
16.06 | 1.3818 | 36.5216 | -3.3125 | 36.6715 | -5.1825 | 0.1603 | 15.9014 | 2.5696
16.08 | 1.3835 | 36.474 | -3.3058 | 36.6235 | -5.1788 | 0.1609 | 15.8687 | 2.589
16.1 | 1.3826 | 36.4917 | -3.2662 | 36.6376 | -5.1146 | 0.16057 | 15.8869 | 2.5781
16.12 | 1.3842 | 36.4422 | -3.2371 | 36.5857 | -5.0761 | 0.16114 | 15.8561 | 2.5965
16.14 | 1.3861 | 36.3894 | -3.2235 | 36.5319 | -5.0623 | 0.1618 | 15.8207 | 2.6178
16.16 | 1.3872 | 36.3585 | -3.2165 | 36.5005 | -5.0556 | 0.16218 | 15.7999 | 2.6303
16.18 | 1.3893 | 36.3021 | -3.2247 | 36.445 | -5.0762 | 0.16295 | 15.7591 | 2.6551
16.2 | 1.3897 | 36.2809 | -3.1702 | 36.4191 | -4.9937 | 0.16309 | 15.7517 | 2.6597
16.22 | 1.3918 | 36.2326 | -3.2038 | 36.374 | -5.0531 | 0.16381 | 15.7133 | 2.6833
16.24 | 1.392 | 36.2108 | -3.1154 | 36.3446 | -4.9173 | 0.16387 | 15.7099 | 2.6854
16.26 | 1.3921 | 36.2017 | -3.0853 | 36.3329 | -4.8713 | 0.16392 | 15.7075 | 2.6869
16.28 | 1.3936 | 36.1634 | -3.0909 | 36.2952 | -4.8852 | 0.16444 | 15.6799 | 2.704
16.3 | 1.3949 | 36.1324 | -3.1048 | 36.2656 | -4.9113 | 0.16488 | 15.6566 | 2.7186
16.32 | 1.3973 | 36.0593 | -3.0597 | 36.1889 | -4.85 | 0.16574 | 15.6114 | 2.747
16.34 | 1.3967 | 36.0724 | -3.0461 | 36.2008 | -4.8269 | 0.16553 | 15.6223 | 2.7401
16.36 | 1.398 | 36.0329 | -3.0123 | 36.1586 | -4.7787 | 0.16598 | 15.599 | 2.7549
16.38 | 1.3991 | 35.9971 | -2.976 | 36.1199 | -4.726 | 0.16637 | 15.5786 | 2.7678
16.4 | 1.4001 | 35.9746 | -2.9891 | 36.0986 | -4.7498 | 0.1667 | 15.5614 | 2.7788
16.42 | 1.4014 | 35.9366 | -2.9745 | 36.0595 | -4.7317 | 0.16717 | 15.5369 | 2.7946
16.44 | 1.403 | 35.8956 | -2.9649 | 36.0179 | -4.7218 | 0.16769 | 15.5097 | 2.8121
16.46 | 1.4053 | 35.8296 | -2.9348 | 35.9496 | -4.6827 | 0.1685 | 15.4678 | 2.8394
16.48 | 1.4061 | 35.8019 | -2.8974 | 35.9189 | -4.6268 | 0.16879 | 15.4531 | 2.849
16.5 | 1.4064 | 35.7915 | -2.8752 | 35.9068 | -4.5929 | 0.16888 | 15.4485 | 2.852
16.52 | 1.408 | 35.7544 | -2.8986 | 35.8718 | -4.6348 | 0.16943 | 15.4203 | 2.8706
16.54 | 1.4087 | 35.7275 | -2.8485 | 35.8409 | -4.5584 | 0.16968 | 15.4076 | 2.879
16.56 | 1.4106 | 35.6764 | -2.836 | 35.789 | -4.545 | 0.17033 | 15.374 | 2.9014
16.58 | 1.411 | 35.6655 | -2.8325 | 35.7778 | -4.5408 | 0.17047 | 15.3669 | 2.9061
16.6 | 1.4125 | 35.6244 | -2.81 | 35.7351 | -4.5101 | 0.17098 | 15.3413 | 2.9233
16.62 | 1.4133 | 35.6042 | -2.8129 | 35.7152 | -4.5172 | 0.17125 | 15.3272 | 2.9328
16.64 | 1.414 | 35.5765 | -2.7599 | 35.6834 | -4.4359 | 0.17151 | 15.314 | 2.9417
16.66 | 1.4157 | 35.5282 | -2.7179 | 35.632 | -4.3745 | 0.17208 | 15.2856 | 2.961
16.68 | 1.4166 | 35.5101 | -2.7436 | 35.6159 | -4.4181 | 0.17237 | 15.2705 | 2.9713
16.7 | 1.4178 | 35.4752 | -2.7172 | 35.5791 | -4.3799 | 0.17279 | 15.2496 | 2.9857
16.72 | 1.419 | 35.4417 | -2.6968 | 35.5441 | -4.3514 | 0.1732 | 15.229 | 2.9999
16.74 | 1.4205 | 35.3982 | -2.6655 | 35.4985 | -4.3062 | 0.17372 | 15.2027 | 3.018
16.76 | 1.4205 | 35.3986 | -2.6628 | 35.4987 | -4.3018 | 0.17371 | 15.2033 | 3.0177
16.78 | 1.4224 | 35.3396 | -2.5924 | 35.4346 | -4.1955 | 0.17437 | 15.1704 | 3.0406
16.8 | 1.4236 | 35.313 | -2.6102 | 35.4094 | -4.2274 | 0.17477 | 15.1507 | 3.0545
16.82 | 1.4249 | 35.2793 | -2.6021 | 35.3751 | -4.2183 | 0.17521 | 15.1287 | 3.0699
16.84 | 1.4288 | 35.1745 | -2.5609 | 35.2676 | -4.1641 | 0.17656 | 15.0623 | 3.1173
16.86 | 1.427 | 35.2141 | -2.5251 | 35.3046 | -4.1015 | 0.17595 | 15.0923 | 3.0958
16.88 | 1.4274 | 35.2 | -2.495 | 35.2884 | -4.0544 | 0.17608 | 15.0856 | 3.1006
16.9 | 1.4301 | 35.1298 | -2.4576 | 35.2156 | -4.0018 | 0.17697 | 15.0419 | 3.1319
16.92 | 1.4318 | 35.089 | -2.4698 | 35.1758 | -4.0263 | 0.17755 | 15.0135 | 3.1525
16.94 | 1.4316 | 35.0912 | -2.4566 | 35.177 | -4.0045 | 0.1775 | 15.0161 | 3.1506
16.96 | 1.4325 | 35.0664 | -2.44 | 35.1512 | -3.9803 | 0.17781 | 15.0011 | 3.1615
16.98 | 1.4346 | 35.0116 | -2.416 | 35.0948 | -3.9474 | 0.17851 | 14.9666 | 3.1867
17 | 1.4359 | 34.9789 | -2.4038 | 35.0614 | -3.9313 | 0.17894 | 14.9458 | 3.202
17.02 | 1.4381 | 34.9229 | -2.3844 | 35.0042 | -3.9058 | 0.17967 | 14.9103 | 3.2283
17.04 | 1.4397 | 34.8779 | -2.3387 | 34.9562 | -3.8362 | 0.18021 | 14.8843 | 3.2477
17.06 | 1.4404 | 34.8644 | -2.3728 | 34.945 | -3.8935 | 0.18046 | 14.8724 | 3.2565
17.08 | 1.4404 | 34.8536 | -2.2976 | 34.9293 | -3.7715 | 0.18048 | 14.8716 | 3.2572
17.1 | 1.4435 | 34.7794 | -2.3009 | 34.8554 | -3.785 | 0.1815 | 14.8222 | 3.2944
17.12 | 1.4432 | 34.7882 | -2.3153 | 34.8651 | -3.8076 | 0.18141 | 14.8269 | 3.2909
17.14 | 1.4442 | 34.7582 | -2.2621 | 34.8318 | -3.7236 | 0.18173 | 14.8114 | 3.3026
17.16 | 1.4449 | 34.7371 | -2.2207 | 34.808 | -3.6579 | 0.18195 | 14.8007 | 3.3107
17.18 | 1.4469 | 34.6841 | -2.1981 | 34.7537 | -3.6263 | 0.18265 | 14.7676 | 3.3361
17.2 | 1.4468 | 34.6856 | -2.1805 | 34.7541 | -3.5971 | 0.1826 | 14.7699 | 3.3343
17.22 | 1.4492 | 34.6257 | -2.1722 | 34.6938 | -3.5897 | 0.18342 | 14.7311 | 3.3642
17.24 | 1.4506 | 34.59 | -2.141 | 34.6562 | -3.5419 | 0.18386 | 14.7101 | 3.3806
17.26 | 1.4517 | 34.5603 | -2.1145 | 34.6249 | -3.5012 | 0.18424 | 14.6925 | 3.3943
17.28 | 1.4528 | 34.5316 | -2.0987 | 34.5953 | -3.4779 | 0.18461 | 14.6749 | 3.408
17.3 | 1.4544 | 34.492 | -2.0814 | 34.5548 | -3.4532 | 0.18513 | 14.6503 | 3.4274
17.32 | 1.4551 | 34.4701 | -2.0316 | 34.53 | -3.373 | 0.18536 | 14.6395 | 3.436
17.34 | 1.4567 | 34.4288 | -2.0131 | 34.4876 | -3.3463 | 0.18591 | 14.6138 | 3.4563
17.36 | 1.458 | 34.3953 | -1.9772 | 34.4521 | -3.29 | 0.18633 | 14.5945 | 3.4718
17.38 | 1.4581 | 34.3944 | -1.9865 | 34.4517 | -3.3056 | 0.18635 | 14.5932 | 3.4728
17.4 | 1.4609 | 34.3253 | -1.9663 | 34.3815 | -3.2786 | 0.18729 | 14.5497 | 3.5078
17.42 | 1.4608 | 34.3277 | -1.9698 | 34.3841 | -3.2842 | 0.18726 | 14.551 | 3.5067
17.44 | 1.4632 | 34.2636 | -1.8891 | 34.3156 | -3.1557 | 0.18805 | 14.5147 | 3.5361
17.46 | 1.4644 | 34.2359 | -1.8942 | 34.2882 | -3.1669 | 0.18844 | 14.4965 | 3.551
17.48 | 1.4643 | 34.2347 | -1.8686 | 34.2856 | -3.1242 | 0.18842 | 14.4973 | 3.5503
17.5 | 1.4662 | 34.1923 | -1.8721 | 34.2435 | -3.1339 | 0.18902 | 14.4697 | 3.573
17.52 | 1.4686 | 34.1305 | -1.8173 | 34.1788 | -3.0479 | 0.18982 | 14.4332 | 3.6031
17.54 | 1.4695 | 34.1083 | -1.8113 | 34.1564 | -3.0399 | 0.19012 | 14.4193 | 3.6147
17.56 | 1.4698 | 34.0983 | -1.7715 | 34.1443 | -2.9741 | 0.19021 | 14.4152 | 3.6181
17.58 | 1.471 | 34.071 | -1.779 | 34.1174 | -2.989 | 0.19061 | 14.3973 | 3.6331
17.6 | 1.4729 | 34.0247 | -1.766 | 34.0705 | -2.9711 | 0.19124 | 14.3684 | 3.6573
17.62 | 1.4728 | 34.0225 | -1.7065 | 34.0653 | -2.8714 | 0.1912 | 14.3703 | 3.6557
17.64 | 1.4747 | 33.9759 | -1.6658 | 34.0167 | -2.807 | 0.19181 | 14.3427 | 3.679
17.66 | 1.4756 | 33.955 | -1.6867 | 33.9968 | -2.8438 | 0.19213 | 14.3281 | 3.6914
17.68 | 1.4774 | 33.9135 | -1.6636 | 33.9543 | -2.8083 | 0.19269 | 14.3029 | 3.7129
17.7 | 1.4793 | 33.8678 | -1.6465 | 33.9078 | -2.7833 | 0.19331 | 14.2747 | 3.7371
17.72 | 1.4782 | 33.8901 | -1.6213 | 33.9288 | -2.739 | 0.19297 | 14.2902 | 3.7238
17.74 | 1.4802 | 33.8441 | -1.6108 | 33.8824 | -2.7248 | 0.19361 | 14.2615 | 3.7484
17.76 | 1.4815 | 33.8101 | -1.5501 | 33.8456 | -2.625 | 0.19402 | 14.2429 | 3.7645
17.78 | 1.4828 | 33.7767 | -1.5107 | 33.8105 | -2.5609 | 0.19445 | 14.2236 | 3.7813
17.8 | 1.4848 | 33.7289 | -1.4893 | 33.7618 | -2.5282 | 0.19511 | 14.1943 | 3.8069
17.82 | 1.4876 | 33.6658 | -1.4783 | 33.6982 | -2.5144 | 0.196 | 14.1549 | 3.8416
17.84 | 1.4862 | 33.6984 | -1.4875 | 33.7312 | -2.5275 | 0.19554 | 14.1751 | 3.8238
17.86 | 1.4882 | 33.6489 | -1.4577 | 33.6804 | -2.4805 | 0.19622 | 14.1452 | 3.8502
17.88 | 1.4905 | 33.5943 | -1.4159 | 33.6241 | -2.4135 | 0.19695 | 14.1126 | 3.8791
17.9 | 1.4911 | 33.5822 | -1.4451 | 33.6133 | -2.4641 | 0.19716 | 14.1037 | 3.8871
17.92 | 1.4932 | 33.5304 | -1.3602 | 33.558 | -2.323 | 0.19781 | 14.0749 | 3.913
17.94 | 1.4939 | 33.5176 | -1.3982 | 33.5467 | -2.3887 | 0.19803 | 14.0652 | 3.9217
17.96 | 1.4946 | 33.4974 | -1.3482 | 33.5245 | -2.3048 | 0.19828 | 14.0547 | 3.9313
17.98 | 1.4973 | 33.4364 | -1.3252 | 33.4626 | -2.2696 | 0.19913 | 14.0174 | 3.9652
18 | 1.4975 | 33.4282 | -1.2889 | 33.453 | -2.2081 | 0.19921 | 14.0137 | 3.9685
18.02 | 1.4988 | 33.4021 | -1.3096 | 33.4277 | -2.2453 | 0.19961 | 13.9966 | 3.9842
18.04 | 1.501 | 33.3504 | -1.277 | 33.3748 | -2.1929 | 0.20032 | 13.9656 | 4.0127
18.06 | 1.5029 | 33.3043 | -1.2303 | 33.327 | -2.1156 | 0.20094 | 13.9387 | 4.0377
18.08 | 1.5039 | 33.2818 | -1.2244 | 33.3043 | -2.1068 | 0.20126 | 13.9249 | 4.0505
18.1 | 1.5042 | 33.2746 | -1.1878 | 33.2958 | -2.0444 | 0.20133 | 13.9218 | 4.0534
18.12 | 1.5059 | 33.2331 | -1.1495 | 33.253 | -1.981 | 0.2019 | 13.8973 | 4.0763
18.14 | 1.5063 | 33.2254 | -1.1534 | 33.2454 | -1.9882 | 0.20201 | 13.8924 | 4.0809
18.16 | 1.5103 | 33.1351 | -1.1041 | 33.1535 | -1.9085 | 0.20328 | 13.8382 | 4.1322
18.18 | 1.5086 | 33.1708 | -1.0812 | 33.1884 | -1.8668 | 0.20275 | 13.861 | 4.1105
18.2 | 1.5106 | 33.126 | -1.0595 | 33.1429 | -1.8318 | 0.20338 | 13.834 | 4.1362
18.22 | 1.5122 | 33.0897 | -1.0238 | 33.1056 | -1.7721 | 0.20388 | 13.8127 | 4.1565
18.24 | 1.5139 | 33.0506 | -1.0092 | 33.066 | -1.749 | 0.20443 | 13.789 | 4.1792
18.26 | 1.5149 | 33.0281 | -1.0025 | 33.0433 | -1.7385 | 0.20475 | 13.7754 | 4.1924
18.28 | 1.5166 | 32.9892 | -0.96162 | 33.0032 | -1.6697 | 0.20529 | 13.7527 | 4.2144
18.3 | 1.5171 | 32.978 | -0.92608 | 32.991 | -1.6085 | 0.20543 | 13.7468 | 4.2201
18.32 | 1.5194 | 32.927 | -0.89825 | 32.9393 | -1.5627 | 0.20615 | 13.7163 | 4.2499
18.34 | 1.5184 | 32.9478 | -0.89811 | 32.96 | -1.5614 | 0.20585 | 13.729 | 4.2374
18.36 | 1.5218 | 32.8713 | -0.84534 | 32.8821 | -1.4731 | 0.20693 | 13.6835 | 4.2821
18.38 | 1.5238 | 32.8293 | -0.83585 | 32.8399 | -1.4585 | 0.20754 | 13.6581 | 4.3072
18.4 | 1.524 | 32.8239 | -0.80159 | 32.8337 | -1.3989 | 0.2076 | 13.6556 | 4.3096
18.42 | 1.5261 | 32.7785 | -0.79407 | 32.7881 | -1.3877 | 0.20825 | 13.6281 | 4.337
18.44 | 1.5284 | 32.7284 | -0.76731 | 32.7374 | -1.343 | 0.20897 | 13.5983 | 4.3669
18.46 | 1.5275 | 32.7462 | -0.75055 | 32.7548 | -1.313 | 0.2087 | 13.6094 | 4.3557
18.48 | 1.5296 | 32.7008 | -0.72233 | 32.7088 | -1.2654 | 0.20935 | 13.5825 | 4.3828
18.5 | 1.5316 | 32.656 | -0.67548 | 32.6629 | -1.185 | 0.20999 | 13.5562 | 4.4094
18.52 | 1.5336 | 32.6129 | -0.64212 | 32.6192 | -1.128 | 0.2106 | 13.5308 | 4.4353
18.54 | 1.5345 | 32.5938 | -0.64648 | 32.6002 | -1.1363 | 0.21088 | 13.5191 | 4.4472
18.56 | 1.5369 | 32.5432 | -0.63442 | 32.5493 | -1.1168 | 0.21162 | 13.4888 | 4.4783
18.58 | 1.5366 | 32.5486 | -0.60279 | 32.5542 | -1.061 | 0.21153 | 13.4926 | 4.4744
18.6 | 1.5379 | 32.5186 | -0.56349 | 32.5235 | -0.99273 | 0.21195 | 13.4752 | 4.4924
18.62 | 1.5386 | 32.5042 | -0.55844 | 32.509 | -0.98427 | 0.21216 | 13.4666 | 4.5013
18.64 | 1.5414 | 32.4442 | -0.50729 | 32.4482 | -0.89579 | 0.21303 | 13.4313 | 4.538
18.66 | 1.5422 | 32.4259 | -0.49945 | 32.4298 | -0.88246 | 0.21329 | 13.4205 | 4.5494
18.68 | 1.5436 | 32.3967 | -0.48 | 32.4002 | -0.84884 | 0.21372 | 13.4032 | 4.5675
18.7 | 1.5457 | 32.3532 | -0.44851 | 32.3563 | -0.79424 | 0.21435 | 13.3776 | 4.5945
18.72 | 1.5464 | 32.3362 | -0.41967 | 32.3389 | -0.74357 | 0.21459 | 13.3678 | 4.6049
18.74 | 1.5504 | 32.2525 | -0.39026 | 32.2549 | -0.69325 | 0.21582 | 13.3182 | 4.6577
18.76 | 1.5496 | 32.268 | -0.32823 | 32.2697 | -0.5828 | 0.21557 | 13.328 | 4.6472
18.78 | 1.5499 | 32.2626 | -0.3364 | 32.2644 | -0.5974 | 0.21566 | 13.3248 | 4.6508
18.8 | 1.5532 | 32.1945 | -0.34146 | 32.1963 | -0.60767 | 0.21666 | 13.2842 | 4.6944
18.82 | 1.5521 | 32.2166 | -0.28299 | 32.2179 | -0.50328 | 0.21632 | 13.2979 | 4.6796
18.84 | 1.5541 | 32.1742 | -0.28281 | 32.1754 | -0.50361 | 0.21695 | 13.2727 | 4.7069
18.86 | 1.5577 | 32.1007 | -0.23546 | 32.1016 | -0.42026 | 0.21804 | 13.2295 | 4.7539
18.88 | 1.558 | 32.0926 | -0.23227 | 32.0934 | -0.41467 | 0.21815 | 13.2247 | 4.7591
18.9 | 1.5596 | 32.06 | -0.19904 | 32.0607 | -0.35572 | 0.21863 | 13.2057 | 4.78
18.92 | 1.5604 | 32.0431 | -0.19169 | 32.0436 | -0.34275 | 0.21888 | 13.1957 | 4.791
18.94 | 1.5629 | 31.9922 | -0.16871 | 31.9927 | -0.30215 | 0.21964 | 13.1659 | 4.8241
18.96 | 1.5641 | 31.9676 | -0.1543 | 31.968 | -0.27655 | 0.22 | 13.1515 | 4.8401
18.98 | 1.5652 | 31.9442 | -0.1008 | 31.9444 | -0.1808 | 0.22035 | 13.1379 | 4.8552
19 | 1.5668 | 31.9121 | -0.064616 | 31.9122 | -0.11601 | 0.22082 | 13.1192 | 4.8762
19.02 | 1.5676 | 31.8968 | -0.032641 | 31.8969 | -0.058632 | 0.22105 | 13.1102 | 4.8862
19.04 | 1.5684 | 31.8801 | -0.028202 | 31.8801 | -0.050686 | 0.2213 | 13.1005 | 4.8973
19.06 | 1.5702 | 31.8427 | -0.014177 | 31.8427 | -0.02551 | 0.22186 | 13.0785 | 4.922
19.08 | 1.5727 | 31.7929 | 0.013651 | 31.7929 | 0.024601 | 0.2226 | 13.0495 | 4.9551
19.1 | 1.5736 | 31.7751 | 0.069008 | 31.7752 | 0.12443 | 0.22287 | 13.0391 | 4.967
19.12 | 1.5731 | 31.7849 | 0.10909 | 31.7851 | 0.19666 | 0.22272 | 13.0447 | 4.9606
19.14 | 1.5763 | 31.7193 | 0.12313 | 31.7196 | 0.22241 | 0.22371 | 13.0065 | 5.0044
19.16 | 1.5772 | 31.7015 | 0.16399 | 31.7019 | 0.29639 | 0.22398 | 12.996 | 5.0165
19.18 | 1.5808 | 31.6306 | 0.13963 | 31.6309 | 0.25292 | 0.22504 | 12.9549 | 5.0642
19.2 | 1.5811 | 31.624 | 0.19251 | 31.6245 | 0.34879 | 0.22514 | 12.9509 | 5.0689
19.22 | 1.5827 | 31.592 | 0.242 | 31.5929 | 0.43888 | 0.22563 | 12.9321 | 5.0909
19.24 | 1.5847 | 31.5536 | 0.23979 | 31.5545 | 0.43541 | 0.22621 | 12.9099 | 5.1169
19.26 | 1.586 | 31.5264 | 0.26006 | 31.5275 | 0.47263 | 0.22662 | 12.8941 | 5.1356
19.28 | 1.5869 | 31.5103 | 0.28147 | 31.5116 | 0.51179 | 0.22686 | 12.8847 | 5.1467
19.3 | 1.5875 | 31.4973 | 0.32181 | 31.499 | 0.58537 | 0.22707 | 12.8769 | 5.1559
19.32 | 1.591 | 31.4298 | 0.33544 | 31.4316 | 0.61148 | 0.22809 | 12.838 | 5.2024
19.34 | 1.5925 | 31.3999 | 0.38336 | 31.4022 | 0.6995 | 0.22855 | 12.8204 | 5.2235
19.36 | 1.5932 | 31.3862 | 0.42182 | 31.3891 | 0.76998 | 0.22876 | 12.8122 | 5.2333
19.38 | 1.5954 | 31.3437 | 0.41372 | 31.3465 | 0.75624 | 0.2294 | 12.788 | 5.2626
19.4 | 1.5964 | 31.325 | 0.45087 | 31.3283 | 0.82461 | 0.2297 | 12.7769 | 5.2761
19.42 | 1.5958 | 31.3365 | 0.47801 | 31.3402 | 0.87393 | 0.22953 | 12.7832 | 5.2685
19.44 | 1.5973 | 31.3087 | 0.52233 | 31.313 | 0.95579 | 0.22997 | 12.7667 | 5.2884
19.46 | 1.6012 | 31.2328 | 0.52683 | 31.2372 | 0.96636 | 0.23112 | 12.7234 | 5.3415
19.48 | 1.6034 | 31.1898 | 0.56956 | 31.195 | 1.0462 | 0.23178 | 12.6984 | 5.3723
19.5 | 1.6054 | 31.1526 | 0.59009 | 31.1582 | 1.0852 | 0.23235 | 12.677 | 5.3988
19.52 | 1.605 | 31.1606 | 0.61187 | 31.1666 | 1.1249 | 0.23224 | 12.6812 | 5.3936
19.54 | 1.6071 | 31.1206 | 0.62803 | 31.1269 | 1.1561 | 0.23285 | 12.6583 | 5.4221
19.56 | 1.6073 | 31.1164 | 0.66375 | 31.1235 | 1.222 | 0.23293 | 12.6554 | 5.4258
19.58 | 1.6077 | 31.1092 | 0.67919 | 31.1166 | 1.2507 | 0.23305 | 12.6511 | 5.4311
19.6 | 1.6102 | 31.0632 | 0.72341 | 31.0716 | 1.3341 | 0.23377 | 12.6244 | 5.4647
19.62 | 1.613 | 31.0088 | 0.73705 | 31.0175 | 1.3616 | 0.2346 | 12.5934 | 5.5038
19.64 | 1.6128 | 31.0128 | 0.75928 | 31.0221 | 1.4025 | 0.23455 | 12.5953 | 5.5014
19.66 | 1.616 | 30.9532 | 0.77049 | 30.9628 | 1.4259 | 0.23546 | 12.5616 | 5.5443
19.68 | 1.6177 | 30.9209 | 0.8176 | 30.9317 | 1.5146 | 0.23598 | 12.5425 | 5.5686
19.7 | 1.6187 | 30.9034 | 0.84117 | 30.9148 | 1.5592 | 0.23626 | 12.5323 | 5.5818
19.72 | 1.6204 | 30.8724 | 0.90003 | 30.8855 | 1.6699 | 0.23676 | 12.5137 | 5.6057
19.74 | 1.6209 | 30.8638 | 0.90492 | 30.8771 | 1.6794 | 0.2369 | 12.5088 | 5.612
19.76 | 1.6228 | 30.8282 | 0.91386 | 30.8418 | 1.698 | 0.23744 | 12.4887 | 5.638
19.78 | 1.6251 | 30.7848 | 0.95299 | 30.7996 | 1.7731 | 0.23813 | 12.4636 | 5.6707
19.8 | 1.6274 | 30.7425 | 0.98856 | 30.7584 | 1.8418 | 0.2388 | 12.4393 | 5.7026
19.82 | 1.627 | 30.751 | 0.99297 | 30.767 | 1.8495 | 0.23867 | 12.4439 | 5.6965
19.84 | 1.6289 | 30.718 | 1.0496 | 30.7359 | 1.9569 | 0.23921 | 12.4243 | 5.7223
19.86 | 1.6312 | 30.6742 | 1.0701 | 30.6929 | 1.9981 | 0.2399 | 12.3994 | 5.7552
19.88 | 1.6324 | 30.6526 | 1.0897 | 30.672 | 2.0361 | 0.24024 | 12.387 | 5.7717
19.9 | 1.6332 | 30.6382 | 1.0828 | 30.6573 | 2.024 | 0.24046 | 12.3791 | 5.7821
19.92 | 1.6354 | 30.5994 | 1.1399 | 30.6206 | 2.1334 | 0.2411 | 12.3562 | 5.8127
19.94 | 1.6378 | 30.5564 | 1.1782 | 30.5791 | 2.2081 | 0.24178 | 12.3315 | 5.8459
19.96 | 1.6402 | 30.5119 | 1.2066 | 30.5358 | 2.2646 | 0.24249 | 12.3062 | 5.8801
19.98 | 1.6418 | 30.4836 | 1.2269 | 30.5082 | 2.3048 | 0.24294 | 12.29 | 5.902
20 | 1.6405 | 30.5102 | 1.2712 | 30.5367 | 2.3858 | 0.24256 | 12.3035 | 5.8837
20.02 | 1.6448 | 30.43 | 1.2836 | 30.4571 | 2.4155 | 0.24381 | 12.259 | 5.9443
20.04 | 1.6449 | 30.4315 | 1.3269 | 30.4604 | 2.4967 | 0.24382 | 12.2586 | 5.9448
20.06 | 1.6468 | 30.3966 | 1.3366 | 30.4259 | 2.5178 | 0.24437 | 12.2392 | 5.9715
20.08 | 1.6472 | 30.3903 | 1.3526 | 30.4204 | 2.5484 | 0.24448 | 12.2353 | 5.9769
20.1 | 1.6499 | 30.3437 | 1.4105 | 30.3764 | 2.6614 | 0.24524 | 12.208 | 6.0145
20.12 | 1.6515 | 30.314 | 1.4118 | 30.3469 | 2.6664 | 0.2457 | 12.1918 | 6.037
20.14 | 1.6529 | 30.2898 | 1.4488 | 30.3245 | 2.7384 | 0.24611 | 12.1774 | 6.057
20.16 | 1.6573 | 30.21 | 1.4711 | 30.2458 | 2.7878 | 0.24737 | 12.1332 | 6.119
20.18 | 1.6547 | 30.261 | 1.5188 | 30.2991 | 2.8733 | 0.24662 | 12.1595 | 6.082
20.2 | 1.656 | 30.2375 | 1.5276 | 30.276 | 2.8921 | 0.24699 | 12.1464 | 6.1004
20.22 | 1.6602 | 30.1623 | 1.5641 | 30.2028 | 2.9685 | 0.24819 | 12.1043 | 6.1598
20.24 | 1.6622 | 30.1298 | 1.6044 | 30.1725 | 3.0482 | 0.24873 | 12.0854 | 6.1868
20.26 | 1.6622 | 30.1298 | 1.6203 | 30.1733 | 3.0783 | 0.24875 | 12.0848 | 6.1875
20.28 | 1.6631 | 30.1149 | 1.6505 | 30.1601 | 3.1371 | 0.24901 | 12.0757 | 6.2005
20.3 | 1.6658 | 30.0685 | 1.6913 | 30.1161 | 3.2195 | 0.24977 | 12.0492 | 6.2385
20.32 | 1.6689 | 30.0145 | 1.7012 | 30.0627 | 3.244 | 0.25062 | 12.0197 | 6.2811
20.34 | 1.6703 | 29.9918 | 1.7565 | 30.0432 | 3.3518 | 0.25103 | 12.0055 | 6.3016
20.36 | 1.6718 | 29.9653 | 1.7675 | 30.0173 | 3.3758 | 0.25145 | 11.9908 | 6.323
20.38 | 1.6733 | 29.9393 | 1.7632 | 29.9912 | 3.3705 | 0.25185 | 11.977 | 6.3431
20.4 | 1.6751 | 29.9109 | 1.8307 | 29.9669 | 3.5025 | 0.25237 | 11.9593 | 6.369
20.42 | 1.6754 | 29.907 | 1.8424 | 29.9637 | 3.5253 | 0.25244 | 11.9567 | 6.3728
20.44 | 1.678 | 29.8613 | 1.8546 | 29.9188 | 3.5539 | 0.25317 | 11.9318 | 6.4095
20.46 | 1.6792 | 29.8434 | 1.9164 | 29.9049 | 3.6742 | 0.25352 | 11.9199 | 6.4271
20.48 | 1.6823 | 29.7904 | 1.9336 | 29.8531 | 3.7137 | 0.25437 | 11.8908 | 6.4702
20.5 | 1.6804 | 29.8264 | 1.9751 | 29.8917 | 3.7886 | 0.25385 | 11.9085 | 6.4439
20.52 | 1.6848 | 29.7489 | 1.9865 | 29.8152 | 3.8203 | 0.25507 | 11.8666 | 6.5063
20.54 | 1.6859 | 29.7304 | 1.9933 | 29.7972 | 3.8358 | 0.25537 | 11.8565 | 6.5215
20.56 | 1.6865 | 29.7231 | 2.044 | 29.7933 | 3.9339 | 0.25555 | 11.8506 | 6.5304
20.58 | 1.6883 | 29.6932 | 2.0612 | 29.7646 | 3.9708 | 0.25604 | 11.834 | 6.5555
20.6 | 1.6908 | 29.6536 | 2.1167 | 29.7291 | 4.0828 | 0.25672 | 11.8107 | 6.5907
20.62 | 1.6921 | 29.6326 | 2.1432 | 29.71 | 4.1367 | 0.25709 | 11.7984 | 6.6093
20.64 | 1.6934 | 29.6124 | 2.1701 | 29.6918 | 4.1913 | 0.25744 | 11.7866 | 6.6274
20.66 | 1.698 | 29.5311 | 2.1652 | 29.6103 | 4.1934 | 0.25871 | 11.7437 | 6.6931
20.68 | 1.697 | 29.5526 | 2.218 | 29.6358 | 4.2921 | 0.25844 | 11.7529 | 6.6789
20.7 | 1.6998 | 29.504 | 2.2218 | 29.5876 | 4.3065 | 0.25921 | 11.7271 | 6.7188
20.72 | 1.7015 | 29.4765 | 2.2429 | 29.5617 | 4.3513 | 0.25967 | 11.7116 | 6.7428
20.74 | 1.7043 | 29.4309 | 2.2781 | 29.519 | 4.4263 | 0.26043 | 11.6861 | 6.7825
20.76 | 1.7038 | 29.4442 | 2.3278 | 29.5361 | 4.5202 | 0.26029 | 11.691 | 6.7749
20.78 | 1.7056 | 29.4178 | 2.3888 | 29.5146 | 4.6423 | 0.26079 | 11.6743 | 6.8009
20.8 | 1.7068 | 29.3967 | 2.3866 | 29.4934 | 4.6415 | 0.26112 | 11.6633 | 6.8182
20.82 | 1.7088 | 29.365 | 2.4207 | 29.4646 | 4.7125 | 0.26166 | 11.6452 | 6.8467
20.84 | 1.7122 | 29.3104 | 2.462 | 29.4136 | 4.8015 | 0.26258 | 11.6147 | 6.895
20.86 | 1.7139 | 29.282 | 2.4789 | 29.3867 | 4.839 | 0.26306 | 11.599 | 6.9198
20.88 | 1.7152 | 29.2628 | 2.5211 | 29.3712 | 4.9241 | 0.26342 | 11.5871 | 6.9389
20.9 | 1.715 | 29.2679 | 2.536 | 29.3776 | 4.9522 | 0.26336 | 11.589 | 6.9358
20.92 | 1.7176 | 29.2289 | 2.5963 | 29.344 | 5.0761 | 0.26406 | 11.5658 | 6.973
20.94 | 1.7213 | 29.1654 | 2.5864 | 29.2799 | 5.0677 | 0.26506 | 11.5332 | 7.0255
20.96 | 1.7218 | 29.1618 | 2.6377 | 29.2808 | 5.1683 | 0.26519 | 11.5289 | 7.0325
20.98 | 1.7225 | 29.1499 | 2.6415 | 29.2693 | 5.1779 | 0.26538 | 11.5225 | 7.0429
21 | 1.7267 | 29.0848 | 2.7041 | 29.2103 | 5.3117 | 0.26651 | 11.4857 | 7.1028
21.02 | 1.7272 | 29.075 | 2.6891 | 29.1991 | 5.2843 | 0.26664 | 11.4814 | 7.1099
21.04 | 1.73 | 29.0334 | 2.7539 | 29.1637 | 5.4185 | 0.26741 | 11.4566 | 7.1505
21.06 | 1.7294 | 29.0439 | 2.7612 | 29.1749 | 5.4309 | 0.26725 | 11.4617 | 7.1421
21.08 | 1.7331 | 28.9847 | 2.7931 | 29.1189 | 5.5043 | 0.26824 | 11.4295 | 7.1953
21.1 | 1.7342 | 28.9693 | 2.8096 | 29.1052 | 5.5395 | 0.26851 | 11.4207 | 7.2098
21.12 | 1.7356 | 28.9472 | 2.8379 | 29.086 | 5.5992 | 0.26891 | 11.4079 | 7.2311
21.14 | 1.7397 | 28.881 | 2.857 | 29.0219 | 5.6496 | 0.26999 | 11.3729 | 7.2897
21.16 | 1.7393 | 28.8919 | 2.9022 | 29.0373 | 5.7361 | 0.26989 | 11.3762 | 7.2841
21.18 | 1.741 | 28.8681 | 2.9391 | 29.0173 | 5.8133 | 0.27033 | 11.3621 | 7.3079
21.2 | 1.7419 | 28.8547 | 2.9581 | 29.0059 | 5.8534 | 0.27058 | 11.3542 | 7.3212
21.22 | 1.7452 | 28.8007 | 2.9727 | 28.9537 | 5.893 | 0.27146 | 11.3258 | 7.3692
21.24 | 1.7457 | 28.7974 | 3.02 | 28.9553 | 5.9867 | 0.27159 | 11.3216 | 7.3763
21.26 | 1.7475 | 28.7697 | 3.0443 | 28.9303 | 6.0404 | 0.27208 | 11.3062 | 7.4026
21.28 | 1.7497 | 28.7388 | 3.0886 | 28.9042 | 6.1342 | 0.27265 | 11.288 | 7.4337
21.3 | 1.7519 | 28.7076 | 3.1316 | 28.8779 | 6.2256 | 0.27322 | 11.2698 | 7.4649
21.32 | 1.7535 | 28.6854 | 3.1741 | 28.8605 | 6.3143 | 0.27365 | 11.2561 | 7.4884
21.34 | 1.7552 | 28.6575 | 3.1696 | 28.8322 | 6.3115 | 0.27409 | 11.2422 | 7.5124
21.36 | 1.7578 | 28.6188 | 3.2184 | 28.7992 | 6.4165 | 0.27479 | 11.2199 | 7.5512
21.38 | 1.7574 | 28.6261 | 3.2152 | 28.8061 | 6.4085 | 0.27467 | 11.2237 | 7.5444
21.4 | 1.759 | 28.6046 | 3.2635 | 28.7901 | 6.5087 | 0.2751 | 11.2101 | 7.5681
21.42 | 1.7619 | 28.562 | 3.2996 | 28.7519 | 6.5898 | 0.27585 | 11.1865 | 7.6093
21.44 | 1.764 | 28.5285 | 3.3112 | 28.72 | 6.6206 | 0.27641 | 11.1689 | 7.6402
21.46 | 1.7668 | 28.4872 | 3.3556 | 28.6842 | 6.7181 | 0.27715 | 11.1456 | 7.6814
21.48 | 1.768 | 28.4718 | 3.3791 | 28.6716 | 6.7683 | 0.27745 | 11.1364 | 7.6976
21.5 | 1.7704 | 28.4351 | 3.4007 | 28.6377 | 6.8199 | 0.27808 | 11.1167 | 7.7326
21.52 | 1.7707 | 28.4336 | 3.4387 | 28.6407 | 6.8958 | 0.27817 | 11.1138 | 7.7379
21.54 | 1.7728 | 28.4074 | 3.495 | 28.6216 | 7.0139 | 0.2787 | 11.0974 | 7.7672
21.56 | 1.775 | 28.3716 | 3.4927 | 28.5858 | 7.0182 | 0.27927 | 11.0795 | 7.7992
21.58 | 1.7778 | 28.3339 | 3.5557 | 28.5562 | 7.1528 | 0.28 | 11.0569 | 7.8399
21.6 | 1.7795 | 28.3044 | 3.5422 | 28.5252 | 7.1334 | 0.28045 | 11.0429 | 7.8652
21.62 | 1.7816 | 28.2779 | 3.603 | 28.5065 | 7.2611 | 0.28099 | 11.0261 | 7.8958
21.64 | 1.7824 | 28.2669 | 3.6095 | 28.4965 | 7.277 | 0.28118 | 11.0202 | 7.9064
21.66 | 1.7836 | 28.2506 | 3.6369 | 28.4838 | 7.3358 | 0.2815 | 11.0104 | 7.9242
21.68 | 1.7871 | 28.1995 | 3.6739 | 28.4378 | 7.4228 | 0.2824 | 10.9827 | 7.975
21.7 | 1.7886 | 28.1786 | 3.702 | 28.4208 | 7.4844 | 0.28279 | 10.9706 | 7.9972
21.72 | 1.7894 | 28.1677 | 3.7127 | 28.4113 | 7.5087 | 0.28299 | 10.9645 | 8.0085
21.74 | 1.7913 | 28.1459 | 3.7855 | 28.3993 | 7.66 | 0.28349 | 10.9493 | 8.0366
21.76 | 1.7939 | 28.105 | 3.7836 | 28.3585 | 7.6673 | 0.28415 | 10.9291 | 8.0741
21.78 | 1.794 | 28.1047 | 3.8024 | 28.3608 | 7.705 | 0.28419 | 10.9278 | 8.0765
21.8 | 1.7976 | 28.055 | 3.8503 | 28.3179 | 7.8145 | 0.2851 | 10.9002 | 8.128
21.82 | 1.7994 | 28.0264 | 3.8447 | 28.2889 | 7.8113 | 0.28555 | 10.8864 | 8.1539
21.84 | 1.8018 | 27.9966 | 3.9158 | 28.2691 | 7.9621 | 0.28618 | 10.8672 | 8.1899
21.86 | 1.8025 | 27.9881 | 3.929 | 28.2625 | 7.991 | 0.28634 | 10.8622 | 8.1993
21.88 | 1.8043 | 27.9661 | 3.9838 | 28.2484 | 8.1073 | 0.28682 | 10.8479 | 8.2264
21.9 | 1.8056 | 27.9521 | 4.0327 | 28.2416 | 8.2096 | 0.28715 | 10.8379 | 8.2453
21.92 | 1.8084 | 27.9073 | 4.0205 | 28.1954 | 8.198 | 0.28785 | 10.8166 | 8.2858
21.94 | 1.8101 | 27.886 | 4.0625 | 28.1803 | 8.2888 | 0.28829 | 10.8035 | 8.311
21.96 | 1.812 | 27.8615 | 4.1033 | 28.162 | 8.3781 | 0.28877 | 10.7888 | 8.339
21.98 | 1.8137 | 27.8419 | 4.1456 | 28.1489 | 8.4689 | 0.28918 | 10.7765 | 8.3627
22 | 1.8162 | 27.8003 | 4.1245 | 28.1046 | 8.439 | 0.28982 | 10.7575 | 8.3995
22.02 | 1.8174 | 27.7896 | 4.1804 | 28.1023 | 8.5549 | 0.29011 | 10.7487 | 8.4166
22.04 | 1.8207 | 27.7419 | 4.2059 | 28.0589 | 8.6208 | 0.29095 | 10.7237 | 8.4651
22.06 | 1.8219 | 27.7278 | 4.2453 | 28.0509 | 8.7048 | 0.29127 | 10.7142 | 8.4836
22.08 | 1.8228 | 27.7178 | 4.2721 | 28.0451 | 8.762 | 0.29149 | 10.7076 | 8.4966
22.1 | 1.8256 | 27.6802 | 4.3106 | 28.0138 | 8.8516 | 0.29219 | 10.6867 | 8.5375
22.12 | 1.8258 | 27.6768 | 4.3059 | 28.0097 | 8.843 | 0.29224 | 10.6854 | 8.5401
22.14 | 1.8293 | 27.6273 | 4.3322 | 27.9649 | 8.912 | 0.2931 | 10.6596 | 8.591
22.16 | 1.8306 | 27.6172 | 4.4038 | 27.9661 | 9.06 | 0.29343 | 10.6499 | 8.6101
22.18 | 1.8313 | 27.6098 | 4.4315 | 27.9632 | 9.1185 | 0.29361 | 10.6445 | 8.6209
22.2 | 1.8343 | 27.5675 | 4.4566 | 27.9254 | 9.1831 | 0.29437 | 10.6222 | 8.6652
22.22 | 1.8375 | 27.5215 | 4.4693 | 27.8821 | 9.2239 | 0.29515 | 10.5991 | 8.7114
22.24 | 1.8395 | 27.4949 | 4.5005 | 27.8608 | 9.2961 | 0.29566 | 10.5841 | 8.7415
22.26 | 1.8409 | 27.4766 | 4.5155 | 27.8452 | 9.3326 | 0.29599 | 10.5743 | 8.7613
22.28 | 1.8408 | 27.4861 | 4.5742 | 27.8642 | 9.4486 | 0.29597 | 10.5749 | 8.7601
22.3 | 1.8433 | 27.4551 | 4.6154 | 27.8403 | 9.5427 | 0.29658 | 10.5571 | 8.7961
22.32 | 1.847 | 27.4021 | 4.6339 | 27.7911 | 9.5984 | 0.2975 | 10.5303 | 8.8505
22.34 | 1.847 | 27.4025 | 4.6388 | 27.7923 | 9.6082 | 0.2975 | 10.5302 | 8.8508
22.36 | 1.8508 | 27.3506 | 4.6725 | 27.7469 | 9.6947 | 0.29844 | 10.503 | 8.9064
22.38 | 1.8501 | 27.3679 | 4.7209 | 27.7721 | 9.7871 | 0.29827 | 10.5079 | 8.8963
22.4 | 1.8532 | 27.3224 | 4.7291 | 27.7286 | 9.8197 | 0.29904 | 10.4855 | 8.9423
22.42 | 1.8569 | 27.2759 | 4.7822 | 27.692 | 9.9445 | 0.29993 | 10.4596 | 8.9959
22.44 | 1.856 | 27.294 | 4.8217 | 27.7166 | 10.0185 | 0.29973 | 10.4654 | 8.9838
22.46 | 1.861 | 27.2239 | 4.85 | 27.6526 | 10.1014 | 0.30096 | 10.43 | 9.0574
22.48 | 1.8617 | 27.219 | 4.8821 | 27.6533 | 10.1687 | 0.30112 | 10.4253 | 9.0671
22.5 | 1.8621 | 27.2128 | 4.879 | 27.6467 | 10.1646 | 0.30121 | 10.4226 | 9.0727
22.52 | 1.8645 | 27.1817 | 4.9117 | 27.6219 | 10.2428 | 0.3018 | 10.4055 | 9.1086
22.54 | 1.8658 | 27.1695 | 4.9581 | 27.6182 | 10.342 | 0.30212 | 10.3964 | 9.1277
22.56 | 1.8701 | 27.105 | 4.942 | 27.5519 | 10.3331 | 0.30315 | 10.3669 | 9.1899
22.58 | 1.8712 | 27.0999 | 5.0215 | 27.5612 | 10.4977 | 0.30343 | 10.3587 | 9.2072
22.6 | 1.8718 | 27.094 | 5.0335 | 27.5576 | 10.5244 | 0.30356 | 10.3551 | 9.2149
22.62 | 1.8746 | 27.0548 | 5.0456 | 27.5212 | 10.564 | 0.30424 | 10.3356 | 9.2563
22.64 | 1.8764 | 27.0338 | 5.0818 | 27.5073 | 10.6463 | 0.30468 | 10.3231 | 9.283
22.66 | 1.8796 | 26.9931 | 5.1247 | 27.4753 | 10.7498 | 0.30546 | 10.3008 | 9.3309
22.68 | 1.8814 | 26.9718 | 5.1538 | 27.4598 | 10.8178 | 0.30589 | 10.2886 | 9.3571
22.7 | 1.8841 | 26.9388 | 5.1887 | 27.4339 | 10.9023 | 0.30653 | 10.2705 | 9.3962
22.72 | 1.8849 | 26.9294 | 5.2037 | 27.4276 | 10.9368 | 0.30673 | 10.265 | 9.4081
22.74 | 1.8875 | 26.9009 | 5.2609 | 27.4105 | 11.0655 | 0.30735 | 10.2474 | 9.4464
22.76 | 1.8871 | 26.913 | 5.3024 | 27.4304 | 11.1456 | 0.30726 | 10.25 | 9.4406
22.78 | 1.8917 | 26.8456 | 5.2957 | 27.363 | 11.1592 | 0.30836 | 10.2189 | 9.5085
22.8 | 1.8907 | 26.8673 | 5.3458 | 27.3939 | 11.2532 | 0.30813 | 10.2253 | 9.4945
22.82 | 1.8966 | 26.7897 | 5.3846 | 27.3255 | 11.3648 | 0.30952 | 10.1861 | 9.5805
22.84 | 1.8977 | 26.7774 | 5.4056 | 27.3175 | 11.413 | 0.30979 | 10.1787 | 9.5968
22.86 | 1.8997 | 26.7509 | 5.4255 | 27.2955 | 11.465 | 0.31028 | 10.1649 | 9.6274
22.88 | 1.9022 | 26.7188 | 5.4402 | 27.267 | 11.5086 | 0.31086 | 10.1488 | 9.6632
22.9 | 1.9049 | 26.6923 | 5.5142 | 27.2559 | 11.6723 | 0.3115 | 10.1309 | 9.7031
22.92 | 1.9066 | 26.6732 | 5.5476 | 27.2441 | 11.7492 | 0.31191 | 10.1195 | 9.7285
22.94 | 1.9069 | 26.6688 | 5.5478 | 27.2397 | 11.7515 | 0.31198 | 10.1174 | 9.7332
22.96 | 1.9104 | 26.6269 | 5.5981 | 27.209 | 11.8731 | 0.31282 | 10.0942 | 9.7855
22.98 | 1.9106 | 26.6283 | 5.6216 | 27.2153 | 11.9209 | 0.31286 | 10.093 | 9.788
23 | 1.9133 | 26.5922 | 5.6338 | 27.1824 | 11.9618 | 0.3135 | 10.0753 | 9.828
23.02 | 1.9158 | 26.5648 | 5.6802 | 27.1653 | 12.0695 | 0.31408 | 10.0591 | 9.8648
23.04 | 1.9165 | 26.5581 | 5.7007 | 27.163 | 12.1148 | 0.31425 | 10.0544 | 9.8754
23.06 | 1.9191 | 26.5295 | 5.7455 | 27.1445 | 12.2199 | 0.31485 | 10.0378 | 9.9134
23.08 | 1.9197 | 26.5291 | 5.7946 | 27.1545 | 12.3213 | 0.315 | 10.0338 | 9.9225
23.1 | 1.922 | 26.4982 | 5.7993 | 27.1254 | 12.3449 | 0.31553 | 10.0192 | 9.9559
23.12 | 1.9253 | 26.4564 | 5.8263 | 27.0904 | 12.4195 | 0.31631 | 9.9978 | 10.005
23.14 | 1.9286 | 26.4152 | 5.852 | 27.0556 | 12.4915 | 0.31707 | 9.9769 | 10.0534
23.16 | 1.9285 | 26.4218 | 5.8898 | 27.0703 | 12.5667 | 0.31707 | 9.977 | 10.0531
23.18 | 1.9331 | 26.3699 | 5.9521 | 27.0333 | 12.7195 | 0.31812 | 9.9483 | 10.1199
23.2 | 1.9347 | 26.3457 | 5.9439 | 27.0079 | 12.7137 | 0.3185 | 9.9378 | 10.1442
23.22 | 1.9359 | 26.3358 | 5.9831 | 27.0069 | 12.7996 | 0.31878 | 9.9302 | 10.162
23.24 | 1.9399 | 26.2885 | 6.0308 | 26.9713 | 12.9205 | 0.31971 | 9.9048 | 10.2216
23.26 | 1.9414 | 26.2736 | 6.0587 | 26.9631 | 12.9854 | 0.32004 | 9.8958 | 10.2427
23.28 | 1.9422 | 26.2653 | 6.0789 | 26.9596 | 13.0313 | 0.32024 | 9.8904 | 10.2555
23.3 | 1.9457 | 26.2207 | 6.097 | 26.9203 | 13.0902 | 0.32105 | 9.8687 | 10.307
23.32 | 1.9474 | 26.204 | 6.1345 | 26.9125 | 13.1761 | 0.32144 | 9.8581 | 10.3322
23.34 | 1.9496 | 26.1826 | 6.1862 | 26.9035 | 13.2936 | 0.32195 | 9.8442 | 10.3651
23.36 | 1.9524 | 26.1525 | 6.2262 | 26.8834 | 13.3914 | 0.32258 | 9.8274 | 10.4055
23.38 | 1.9534 | 26.1403 | 6.2344 | 26.8735 | 13.4144 | 0.32281 | 9.8212 | 10.4204
23.4 | 1.9576 | 26.092 | 6.2885 | 26.8391 | 13.5506 | 0.32378 | 9.7949 | 10.4835
23.42 | 1.9588 | 26.0799 | 6.3117 | 26.8328 | 13.6047 | 0.32405 | 9.7876 | 10.5011
23.44 | 1.9625 | 26.0323 | 6.3212 | 26.7887 | 13.6486 | 0.32489 | 9.7653 | 10.5553
23.46 | 1.9611 | 26.0568 | 6.3542 | 26.8203 | 13.7047 | 0.32457 | 9.7737 | 10.5348
23.48 | 1.963 | 26.038 | 6.3944 | 26.8116 | 13.7977 | 0.32501 | 9.762 | 10.5634
23.5 | 1.9695 | 25.9597 | 6.4424 | 26.7472 | 13.9374 | 0.32648 | 9.7228 | 10.6591
23.52 | 1.9687 | 25.9743 | 6.4657 | 26.767 | 13.9783 | 0.32631 | 9.7275 | 10.6475
23.54 | 1.9705 | 25.9545 | 6.4873 | 26.753 | 14.0335 | 0.32671 | 9.7168 | 10.6737
23.56 | 1.9733 | 25.9256 | 6.5341 | 26.7363 | 14.146 | 0.32734 | 9.7 | 10.7152
23.58 | 1.9732 | 25.9264 | 6.5299 | 26.7361 | 14.1367 | 0.32731 | 9.7007 | 10.7134
23.6 | 1.9763 | 25.8963 | 6.5928 | 26.7224 | 14.2833 | 0.32802 | 9.6821 | 10.7596
23.62 | 1.9785 | 25.8688 | 6.6072 | 26.6992 | 14.3277 | 0.32853 | 9.6685 | 10.7931
23.64 | 1.9809 | 25.8465 | 6.657 | 26.69 | 14.4432 | 0.32906 | 9.6545 | 10.8281
23.66 | 1.9833 | 25.8187 | 6.6765 | 26.668 | 14.4986 | 0.32959 | 9.6404 | 10.8632
23.68 | 1.986 | 25.7926 | 6.7286 | 26.6558 | 14.6211 | 0.3302 | 9.6244 | 10.9032
23.7 | 1.9869 | 25.7792 | 6.7201 | 26.6407 | 14.6107 | 0.3304 | 9.6192 | 10.9165
23.72 | 1.9898 | 25.7521 | 6.7843 | 26.6307 | 14.759 | 0.33106 | 9.6018 | 10.9603
23.74 | 1.9907 | 25.7385 | 6.7739 | 26.6149 | 14.7448 | 0.33126 | 9.5966 | 10.9735
23.76 | 1.9934 | 25.7151 | 6.84 | 26.6092 | 14.8954 | 0.33187 | 9.5807 | 11.0137
23.78 | 1.9968 | 25.6786 | 6.8846 | 26.5855 | 15.0085 | 0.33263 | 9.5607 | 11.0644
23.8 | 1.9996 | 25.6459 | 6.9047 | 26.5591 | 15.0686 | 0.33325 | 9.5445 | 11.1057
23.82 | 2.0013 | 25.631 | 6.9412 | 26.5543 | 15.1531 | 0.33362 | 9.5349 | 11.1304
23.84 | 2.0041 | 25.5982 | 6.9612 | 26.5279 | 15.2132 | 0.33425 | 9.5187 | 11.172
23.86 | 2.0053 | 25.5878 | 6.9874 | 26.5247 | 15.2737 | 0.33451 | 9.5119 | 11.1896
23.88 | 2.0065 | 25.5766 | 7.0137 | 26.5208 | 15.3349 | 0.33478 | 9.5047 | 11.208
23.9 | 2.0095 | 25.5467 | 7.0583 | 26.5038 | 15.445 | 0.33544 | 9.4878 | 11.2519
23.92 | 2.0091 | 25.562 | 7.11 | 26.5324 | 15.5438 | 0.33535 | 9.4902 | 11.2457
23.94 | 2.0134 | 25.5087 | 7.1214 | 26.4842 | 15.5984 | 0.33629 | 9.4657 | 11.3092
23.96 | 2.0171 | 25.4664 | 7.1538 | 26.4521 | 15.6906 | 0.33712 | 9.4443 | 11.365
23.98 | 2.0198 | 25.4351 | 7.1715 | 26.4268 | 15.7459 | 0.33771 | 9.429 | 11.405
24 | 2.0211 | 25.4288 | 7.2234 | 26.4348 | 15.8581 | 0.33799 | 9.4219 | 11.4239
24.02 | 2.0232 | 25.4055 | 7.243 | 26.4178 | 15.9126 | 0.33846 | 9.41 | 11.4552
24.04 | 2.0255 | 25.3912 | 7.3211 | 26.4256 | 16.0841 | 0.33896 | 9.397 | 11.4894
24.06 | 2.0262 | 25.3845 | 7.3316 | 26.4221 | 16.1099 | 0.33911 | 9.3932 | 11.4994
24.08 | 2.0293 | 25.3529 | 7.3696 | 26.4022 | 16.2081 | 0.33978 | 9.3761 | 11.5448
24.1 | 2.0335 | 25.2997 | 7.3704 | 26.3515 | 16.2422 | 0.34069 | 9.3528 | 11.607
24.12 | 2.0356 | 25.2804 | 7.4122 | 26.3446 | 16.3411 | 0.34116 | 9.3408 | 11.6391
24.14 | 2.0357 | 25.2864 | 7.4436 | 26.3592 | 16.4029 | 0.34116 | 9.3407 | 11.6393
24.16 | 2.0398 | 25.2348 | 7.4472 | 26.3108 | 16.4421 | 0.34206 | 9.3179 | 11.7006
24.18 | 2.0415 | 25.2229 | 7.4929 | 26.3123 | 16.5449 | 0.34242 | 9.3088 | 11.7251
24.2 | 2.0427 | 25.2162 | 7.5393 | 26.3192 | 16.6459 | 0.34269 | 9.3019 | 11.7437
24.22 | 2.0457 | 25.1879 | 7.5876 | 26.3059 | 16.7643 | 0.34334 | 9.2854 | 11.7884
24.24 | 2.0492 | 25.1435 | 7.5824 | 26.2619 | 16.7815 | 0.34409 | 9.2666 | 11.8397
24.26 | 2.0495 | 25.15 | 7.6371 | 26.284 | 16.8916 | 0.34416 | 9.2647 | 11.8449
24.28 | 2.0516 | 25.1251 | 7.6408 | 26.2612 | 16.915 | 0.3446 | 9.2536 | 11.8752
24.3 | 2.0536 | 25.1134 | 7.7105 | 26.2704 | 17.0679 | 0.34504 | 9.2425 | 11.9056
24.32 | 2.0543 | 25.1161 | 7.765 | 26.289 | 17.1798 | 0.34519 | 9.2389 | 11.9155
24.34 | 2.0599 | 25.0422 | 7.7452 | 26.2125 | 17.1861 | 0.34639 | 9.2087 | 11.9987
24.36 | 2.0607 | 25.0406 | 7.7862 | 26.2232 | 17.2728 | 0.34656 | 9.2044 | 12.0104
24.38 | 2.0654 | 24.9906 | 7.8272 | 26.1877 | 17.391 | 0.34757 | 9.1793 | 12.0801
24.4 | 2.0639 | 25.0159 | 7.8574 | 26.2209 | 17.4373 | 0.34723 | 9.1876 | 12.0571
24.42 | 2.0685 | 24.9682 | 7.9013 | 26.1886 | 17.5603 | 0.34821 | 9.1632 | 12.125
24.44 | 2.0711 | 24.9409 | 7.9265 | 26.1701 | 17.6309 | 0.34877 | 9.1492 | 12.164
24.46 | 2.0719 | 24.9401 | 7.9716 | 26.1832 | 17.7255 | 0.34894 | 9.145 | 12.176
24.48 | 2.0754 | 24.9018 | 7.9909 | 26.1525 | 17.7913 | 0.34967 | 9.1268 | 12.227
24.5 | 2.0754 | 24.9091 | 8.0303 | 26.1715 | 17.8685 | 0.34969 | 9.1265 | 12.2279
24.52 | 2.0805 | 24.8486 | 8.0385 | 26.1165 | 17.9263 | 0.35076 | 9.0999 | 12.3031
24.54 | 2.0825 | 24.8388 | 8.1097 | 26.1292 | 18.0816 | 0.35118 | 9.0894 | 12.3328
24.56 | 2.0845 | 24.8148 | 8.1081 | 26.1058 | 18.0946 | 0.35159 | 9.0793 | 12.3616
24.58 | 2.0846 | 24.823 | 8.1529 | 26.1276 | 18.1824 | 0.35161 | 9.0788 | 12.3629
24.6 | 2.089 | 24.7777 | 8.1937 | 26.0974 | 18.2986 | 0.35254 | 9.0559 | 12.4284
24.62 | 2.0924 | 24.7415 | 8.2202 | 26.0713 | 18.3788 | 0.35326 | 9.0381 | 12.4793
24.64 | 2.0924 | 24.7473 | 8.2438 | 26.0843 | 18.4239 | 0.35325 | 9.0385 | 12.4782
24.66 | 2.0962 | 24.7111 | 8.2912 | 26.065 | 18.548 | 0.35404 | 9.0189 | 12.5347
24.68 | 2.0966 | 24.7128 | 8.324 | 26.077 | 18.6152 | 0.35413 | 9.0166 | 12.5411
24.7 | 2.1008 | 24.6703 | 8.3603 | 26.0484 | 18.7207 | 0.355 | 8.9954 | 12.6027
24.72 | 2.1037 | 24.643 | 8.394 | 26.0334 | 18.8101 | 0.3556 | 8.9808 | 12.645
24.74 | 2.1057 | 24.6198 | 8.4012 | 26.0137 | 18.8416 | 0.35603 | 8.9703 | 12.6756
24.76 | 2.1105 | 24.5694 | 8.4336 | 25.9765 | 18.9452 | 0.35702 | 8.9461 | 12.7464
24.78 | 2.1098 | 24.5827 | 8.4585 | 25.9972 | 18.9876 | 0.35688 | 8.9495 | 12.7364
24.8 | 2.1142 | 24.547 | 8.5325 | 25.9876 | 19.1675 | 0.35777 | 8.9278 | 12.8002
24.82 | 2.1146 | 24.5472 | 8.5583 | 25.9963 | 19.2211 | 0.35787 | 8.9256 | 12.8068
24.84 | 2.1189 | 24.5054 | 8.6026 | 25.9715 | 19.3436 | 0.35876 | 8.904 | 12.8706
24.86 | 2.1197 | 24.4966 | 8.6039 | 25.9637 | 19.3528 | 0.35891 | 8.9002 | 12.8819
24.88 | 2.1212 | 24.4849 | 8.632 | 25.9619 | 19.4199 | 0.35922 | 8.8927 | 12.9041
24.9 | 2.1269 | 24.4234 | 8.6601 | 25.9133 | 19.5237 | 0.3604 | 8.8644 | 12.9886
24.92 | 2.1265 | 24.4454 | 8.7386 | 25.9604 | 19.6707 | 0.36031 | 8.8665 | 12.9822
24.94 | 2.1282 | 24.4241 | 8.7328 | 25.9384 | 19.6745 | 0.36066 | 8.8581 | 13.0073
24.96 | 2.1333 | 24.3781 | 8.7981 | 25.9171 | 19.8446 | 0.3617 | 8.833 | 13.0829
24.98 | 2.1356 | 24.3494 | 8.787 | 25.8864 | 19.8431 | 0.36216 | 8.8219 | 13.1162
25 | 2.137 | 24.3411 | 8.8263 | 25.8919 | 19.9311 | 0.36246 | 8.8149 | 13.1373
25.02 | 2.1398 | 24.3187 | 8.8695 | 25.8856 | 20.0378 | 0.36301 | 8.8017 | 13.1775
25.04 | 2.1433 | 24.2888 | 8.9228 | 25.8759 | 20.1714 | 0.36373 | 8.7844 | 13.2301
25.06 | 2.1436 | 24.2937 | 8.9589 | 25.893 | 20.2428 | 0.36378 | 8.7831 | 13.2339
25.08 | 2.1486 | 24.2323 | 8.9448 | 25.8305 | 20.2605 | 0.3648 | 8.7588 | 13.3082
25.1 | 2.1508 | 24.216 | 8.9838 | 25.8287 | 20.3543 | 0.36524 | 8.7485 | 13.3398
25.12 | 2.1543 | 24.1856 | 9.0317 | 25.817 | 20.4772 | 0.36595 | 8.7316 | 13.392
25.14 | 2.1519 | 24.2221 | 9.0709 | 25.8648 | 20.5303 | 0.36546 | 8.7431 | 13.3564
25.16 | 2.1561 | 24.1821 | 9.1099 | 25.8412 | 20.6424 | 0.36631 | 8.723 | 13.4184
25.18 | 2.1598 | 24.144 | 9.13 | 25.8126 | 20.7141 | 0.36706 | 8.7053 | 13.4731
25.2 | 2.1611 | 24.1311 | 9.1354 | 25.8024 | 20.7354 | 0.3673 | 8.6995 | 13.4912
25.22 | 2.1639 | 24.1121 | 9.1974 | 25.8067 | 20.879 | 0.36788 | 8.686 | 13.5333
25.24 | 2.1662 | 24.0906 | 9.2192 | 25.7944 | 20.9413 | 0.36834 | 8.6751 | 13.5672
25.26 | 2.1696 | 24.0605 | 9.2544 | 25.7789 | 21.0383 | 0.369 | 8.6594 | 13.6162
25.28 | 2.1705 | 24.0533 | 9.2667 | 25.7766 | 21.0696 | 0.36917 | 8.6553 | 13.629
25.3 | 2.1764 | 23.9962 | 9.3156 | 25.741 | 21.2168 | 0.37037 | 8.6274 | 13.7171
25.32 | 2.1781 | 23.9805 | 9.3267 | 25.7304 | 21.2526 | 0.37069 | 8.6199 | 13.7408
25.34 | 2.1803 | 23.9729 | 9.4041 | 25.7515 | 21.4191 | 0.37112 | 8.6097 | 13.7731
25.36 | 2.1822 | 23.958 | 9.4362 | 25.7493 | 21.4978 | 0.37151 | 8.6006 | 13.802
25.38 | 2.1847 | 23.9342 | 9.456 | 25.7344 | 21.5582 | 0.37201 | 8.589 | 13.8389
25.4 | 2.1858 | 23.9367 | 9.5199 | 25.7603 | 21.6884 | 0.37222 | 8.5841 | 13.8544
25.42 | 2.1888 | 23.9011 | 9.5124 | 25.7244 | 21.7021 | 0.37281 | 8.5702 | 13.8988
25.44 | 2.1906 | 23.8891 | 9.5477 | 25.7264 | 21.7851 | 0.37316 | 8.5621 | 13.9249
25.46 | 2.1945 | 23.8551 | 9.5905 | 25.7108 | 21.9016 | 0.37393 | 8.5442 | 13.9822
25.48 | 2.1982 | 23.8205 | 9.6203 | 25.6898 | 21.9923 | 0.37466 | 8.5273 | 14.0367
25.5 | 2.1978 | 23.8397 | 9.6821 | 25.7308 | 22.1039 | 0.37456 | 8.5294 | 14.0299
25.52 | 2.2032 | 23.7842 | 9.7013 | 25.6867 | 22.1899 | 0.37562 | 8.5051 | 14.1088
25.54 | 2.2001 | 23.8172 | 9.6976 | 25.7158 | 22.1546 | 0.37502 | 8.5188 | 14.0642
25.56 | 2.2052 | 23.7742 | 9.7565 | 25.6983 | 22.3123 | 0.37602 | 8.4959 | 14.1388
25.58 | 2.2085 | 23.7462 | 9.7946 | 25.6869 | 22.4149 | 0.37666 | 8.4809 | 14.1875
25.6 | 2.2107 | 23.7256 | 9.8087 | 25.6732 | 22.4615 | 0.37708 | 8.4713 | 14.2192
25.62 | 2.2138 | 23.7011 | 9.8525 | 25.6673 | 22.5725 | 0.37769 | 8.4573 | 14.2651
25.64 | 2.2148 | 23.6936 | 9.8669 | 25.666 | 22.6086 | 0.37788 | 8.4529 | 14.2794
25.66 | 2.2206 | 23.6422 | 9.9203 | 25.6392 | 22.763 | 0.379 | 8.4271 | 14.3644
25.68 | 2.2206 | 23.6488 | 9.9458 | 25.6551 | 22.8099 | 0.37899 | 8.4274 | 14.3636
25.7 | 2.2258 | 23.6021 | 9.9914 | 25.6299 | 22.9443 | 0.38 | 8.4043 | 14.4401
25.72 | 2.2287 | 23.5823 | 10.0396 | 25.6304 | 23.0608 | 0.38055 | 8.3918 | 14.4818
25.74 | 2.2277 | 23.5991 | 10.0656 | 25.6561 | 23.0995 | 0.38036 | 8.3962 | 14.4672
25.76 | 2.2306 | 23.5735 | 10.0918 | 25.6428 | 23.1759 | 0.38092 | 8.3834 | 14.5099
25.78 | 2.2327 | 23.5647 | 10.1535 | 25.659 | 23.3102 | 0.38133 | 8.374 | 14.5411
25.8 | 2.2361 | 23.5282 | 10.1522 | 25.6251 | 23.3398 | 0.38197 | 8.3595 | 14.5899
25.82 | 2.2404 | 23.4949 | 10.2079 | 25.6166 | 23.4837 | 0.38278 | 8.3409 | 14.6525
25.84 | 2.2422 | 23.4801 | 10.2299 | 25.6119 | 23.542 | 0.38314 | 8.3329 | 14.6794
25.86 | 2.2447 | 23.4659 | 10.2837 | 25.6204 | 23.6651 | 0.38361 | 8.3222 | 14.7158
25.88 | 2.2456 | 23.4583 | 10.2935 | 25.6173 | 23.6919 | 0.38379 | 8.3182 | 14.7293
25.9 | 2.2504 | 23.4143 | 10.324 | 25.5894 | 23.794 | 0.38469 | 8.2977 | 14.7989
25.92 | 2.2508 | 23.419 | 10.3615 | 25.6088 | 23.8666 | 0.38477 | 8.296 | 14.8046
25.94 | 2.2546 | 23.3902 | 10.4117 | 25.6028 | 23.9955 | 0.38549 | 8.2798 | 14.86
25.96 | 2.2535 | 23.4031 | 10.415 | 25.616 | 23.9904 | 0.38527 | 8.2847 | 14.8434
25.98 | 2.2606 | 23.3335 | 10.4429 | 25.5638 | 24.1108 | 0.38662 | 8.2543 | 14.9476
26 | 2.261 | 23.3439 | 10.5045 | 25.5985 | 24.2273 | 0.3867 | 8.2526 | 14.9534
26.02 | 2.2668 | 23.2892 | 10.5316 | 25.5597 | 24.3331 | 0.38778 | 8.2283 | 15.0374
26.04 | 2.2678 | 23.2878 | 10.5716 | 25.575 | 24.4159 | 0.38797 | 8.224 | 15.0523
26.06 | 2.2672 | 23.305 | 10.6155 | 25.6088 | 24.4895 | 0.38786 | 8.2266 | 15.0431
26.08 | 2.2737 | 23.2427 | 10.642 | 25.5631 | 24.6014 | 0.38907 | 8.1994 | 15.1377
26.1 | 2.275 | 23.238 | 10.6811 | 25.5752 | 24.6854 | 0.38932 | 8.1938 | 15.1571
26.12 | 2.274 | 23.2565 | 10.7112 | 25.6045 | 24.7294 | 0.38912 | 8.1983 | 15.1416
26.14 | 2.2785 | 23.2119 | 10.7217 | 25.5685 | 24.7924 | 0.38996 | 8.1797 | 15.2066
26.16 | 2.2835 | 23.1668 | 10.7531 | 25.5408 | 24.8989 | 0.39089 | 8.1589 | 15.2797
26.18 | 2.2858 | 23.1535 | 10.7974 | 25.5474 | 25.0016 | 0.39132 | 8.1494 | 15.313
26.2 | 2.2874 | 23.1504 | 10.8527 | 25.568 | 25.1168 | 0.39161 | 8.1429 | 15.3359
26.22 | 2.2907 | 23.1214 | 10.8772 | 25.5522 | 25.1942 | 0.39223 | 8.1292 | 15.3845
26.24 | 2.2933 | 23.0908 | 10.8618 | 25.5179 | 25.1922 | 0.39271 | 8.1185 | 15.4222
26.26 | 2.2937 | 23.1147 | 10.9773 | 25.5889 | 25.4034 | 0.39278 | 8.117 | 15.4277
26.28 | 2.2971 | 23.08 | 10.9778 | 25.5578 | 25.4376 | 0.3934 | 8.1033 | 15.4764
26.3 | 2.3005 | 23.0525 | 11.0121 | 25.5476 | 25.5337 | 0.39404 | 8.0892 | 15.5267
26.32 | 2.3027 | 23.0403 | 11.0521 | 25.554 | 25.6264 | 0.39443 | 8.0806 | 15.5574
26.34 | 2.3046 | 23.0302 | 11.091 | 25.5617 | 25.7148 | 0.39478 | 8.0729 | 15.585
26.36 | 2.3089 | 22.9919 | 11.1171 | 25.5386 | 25.8048 | 0.39557 | 8.0555 | 15.6478
26.38 | 2.3118 | 22.9683 | 11.1402 | 25.5274 | 25.8747 | 0.39609 | 8.044 | 15.6891
26.4 | 2.3135 | 22.9559 | 11.1606 | 25.5252 | 25.928 | 0.39641 | 8.0372 | 15.7137
26.42 | 2.3191 | 22.9124 | 11.2181 | 25.5112 | 26.0869 | 0.39743 | 8.0147 | 15.7952
26.44 | 2.319 | 22.9256 | 11.2653 | 25.5439 | 26.1689 | 0.3974 | 8.0154 | 15.7928
26.46 | 2.3231 | 22.8891 | 11.2881 | 25.5212 | 26.251 | 0.39815 | 7.999 | 15.8526
26.48 | 2.3237 | 22.894 | 11.3331 | 25.5456 | 26.3367 | 0.39826 | 7.9966 | 15.8614
26.5 | 2.3312 | 22.8225 | 11.3501 | 25.489 | 26.4421 | 0.39962 | 7.9672 | 15.9693
26.52 | 2.3305 | 22.8447 | 11.4121 | 25.5366 | 26.5445 | 0.39949 | 7.9698 | 15.9594
26.54 | 2.3313 | 22.8377 | 11.4177 | 25.5328 | 26.5627 | 0.39964 | 7.9666 | 15.9713
26.56 | 2.3351 | 22.807 | 11.4474 | 25.5186 | 26.6532 | 0.40032 | 7.9518 | 16.0257
26.58 | 2.3392 | 22.7785 | 11.498 | 25.516 | 26.7834 | 0.40105 | 7.9359 | 16.0844
26.6 | 2.3425 | 22.7489 | 11.513 | 25.4963 | 26.8437 | 0.40165 | 7.923 | 16.1324
26.62 | 2.3424 | 22.7631 | 11.5663 | 25.5331 | 26.9359 | 0.40163 | 7.9234 | 16.131
26.64 | 2.346 | 22.7334 | 11.5905 | 25.5176 | 27.0146 | 0.40227 | 7.9096 | 16.1823
26.66 | 2.3476 | 22.7221 | 11.6072 | 25.5151 | 27.0596 | 0.40255 | 7.9036 | 16.2046
26.68 | 2.3507 | 22.6954 | 11.6243 | 25.4991 | 27.1209 | 0.4031 | 7.8917 | 16.2492
26.7 | 2.3534 | 22.6785 | 11.6669 | 25.5035 | 27.2234 | 0.4036 | 7.8811 | 16.2889
26.72 | 2.3589 | 22.6435 | 11.7441 | 25.5079 | 27.4135 | 0.40457 | 7.8602 | 16.3675
26.74 | 2.3599 | 22.6376 | 11.7593 | 25.5096 | 27.4502 | 0.40474 | 7.8564 | 16.3817
26.76 | 2.3604 | 22.6333 | 11.7611 | 25.5067 | 27.4582 | 0.40483 | 7.8546 | 16.3885
26.78 | 2.3658 | 22.5961 | 11.8267 | 25.504 | 27.6275 | 0.40579 | 7.834 | 16.4664
26.8 | 2.3678 | 22.5806 | 11.8422 | 25.4975 | 27.6743 | 0.40614 | 7.8266 | 16.4946
26.82 | 2.3686 | 22.5835 | 11.8843 | 25.5196 | 27.7551 | 0.40627 | 7.8236 | 16.5059
26.84 | 2.3741 | 22.547 | 11.9562 | 25.521 | 27.9361 | 0.40725 | 7.8027 | 16.5855
26.86 | 2.3713 | 22.5709 | 11.9396 | 25.5343 | 27.8781 | 0.40675 | 7.8134 | 16.5446
26.88 | 2.379 | 22.5163 | 12.0225 | 25.5249 | 28.0999 | 0.40811 | 7.7845 | 16.655
26.9 | 2.379 | 22.5174 | 12.0263 | 25.5277 | 28.1063 | 0.4081 | 7.7846 | 16.6548
26.92 | 2.3829 | 22.4835 | 12.0441 | 25.5062 | 28.1774 | 0.40879 | 7.7699 | 16.7111
26.94 | 2.3868 | 22.4549 | 12.0823 | 25.4991 | 28.2833 | 0.40948 | 7.7554 | 16.7673
26.96 | 2.3858 | 22.4749 | 12.1206 | 25.5349 | 28.3378 | 0.40929 | 7.7593 | 16.7522
26.98 | 2.3935 | 22.4145 | 12.1764 | 25.5083 | 28.5124 | 0.41063 | 7.7309 | 16.8621
27 | 2.3964 | 22.3929 | 12.2006 | 25.501 | 28.5835 | 0.41113 | 7.7204 | 16.903
27.02 | 2.3991 | 22.3775 | 12.2431 | 25.5078 | 28.6838 | 0.4116 | 7.7104 | 16.9418
27.04 | 2.3993 | 22.3831 | 12.2742 | 25.5276 | 28.739 | 0.41165 | 7.7095 | 16.9454
27.06 | 2.4029 | 22.3574 | 12.3081 | 25.5214 | 28.8335 | 0.41227 | 7.6965 | 16.9963
27.08 | 2.4063 | 22.337 | 12.356 | 25.5267 | 28.9499 | 0.41285 | 7.6841 | 17.0448
27.1 | 2.4097 | 22.3087 | 12.3735 | 25.5104 | 29.0148 | 0.41344 | 7.6717 | 17.0934
27.12 | 2.4128 | 22.2784 | 12.3709 | 25.4826 | 29.0428 | 0.41398 | 7.6605 | 17.1376
27.14 | 2.4173 | 22.2551 | 12.4467 | 25.4992 | 29.2172 | 0.41475 | 7.6444 | 17.2014
27.16 | 2.4165 | 22.2683 | 12.4673 | 25.5208 | 29.2431 | 0.4146 | 7.6473 | 17.1896
27.18 | 2.4221 | 22.2277 | 12.5165 | 25.5094 | 29.3841 | 0.41556 | 7.6272 | 17.2693
27.2 | 2.4242 | 22.2188 | 12.5606 | 25.5234 | 29.4801 | 0.41593 | 7.6197 | 17.2996
27.22 | 2.426 | 22.2122 | 12.5989 | 25.5365 | 29.5623 | 0.41623 | 7.6134 | 17.3244
27.24 | 2.4304 | 22.1799 | 12.6359 | 25.5267 | 29.6702 | 0.41698 | 7.5977 | 17.3872
27.26 | 2.428 | 22.2059 | 12.6478 | 25.5552 | 29.6645 | 0.41657 | 7.6063 | 17.3528
27.28 | 2.4379 | 22.1273 | 12.7066 | 25.5162 | 29.8666 | 0.41826 | 7.5711 | 17.494
27.3 | 2.4399 | 22.1161 | 12.7346 | 25.5204 | 29.9336 | 0.41859 | 7.5642 | 17.5219
27.32 | 2.4396 | 22.1205 | 12.7411 | 25.5275 | 29.9413 | 0.41854 | 7.5652 | 17.5178
27.34 | 2.4427 | 22.1091 | 12.8064 | 25.5503 | 30.081 | 0.41905 | 7.5546 | 17.5606
27.36 | 2.447 | 22.0761 | 12.8334 | 25.5352 | 30.1707 | 0.41978 | 7.5396 | 17.6213
27.38 | 2.448 | 22.0731 | 12.8605 | 25.5463 | 30.2265 | 0.41996 | 7.5359 | 17.6365
27.4 | 2.45 | 22.0678 | 12.912 | 25.5677 | 30.3321 | 0.4203 | 7.5289 | 17.6649
27.42 | 2.4535 | 22.0426 | 12.937 | 25.5586 | 30.4092 | 0.42087 | 7.517 | 17.7131
27.44 | 2.457 | 22.0178 | 12.9666 | 25.5522 | 30.4945 | 0.42146 | 7.5049 | 17.7627
27.46 | 2.4587 | 22.0137 | 13.0107 | 25.5711 | 30.5844 | 0.42174 | 7.4991 | 17.7865
27.48 | 2.466 | 21.9593 | 13.0604 | 25.5496 | 30.7424 | 0.42296 | 7.474 | 17.8895
27.5 | 2.4668 | 21.9575 | 13.0831 | 25.5597 | 30.7881 | 0.4231 | 7.4712 | 17.9013
27.52 | 2.4689 | 21.9457 | 13.111 | 25.5639 | 30.8554 | 0.42345 | 7.464 | 17.9306
27.54 | 2.4745 | 21.9116 | 13.1779 | 25.569 | 31.0233 | 0.42438 | 7.4449 | 18.0099
27.56 | 2.473 | 21.9221 | 13.1655 | 25.5716 | 30.9873 | 0.42413 | 7.45 | 17.9887
27.58 | 2.4757 | 21.9106 | 13.2153 | 25.5874 | 31.0961 | 0.42458 | 7.4409 | 18.0265
27.6 | 2.4782 | 21.8933 | 13.2363 | 25.5835 | 31.1564 | 0.42499 | 7.4324 | 18.0616
27.62 | 2.486 | 21.844 | 13.3171 | 25.5833 | 31.3685 | 0.42627 | 7.4063 | 18.1705
27.64 | 2.4856 | 21.8511 | 13.3329 | 25.5976 | 31.3903 | 0.42622 | 7.4074 | 18.166
27.66 | 2.4894 | 21.8329 | 13.3928 | 25.6133 | 31.5259 | 0.42683 | 7.3948 | 18.2186
27.68 | 2.4936 | 21.798 | 13.4051 | 25.5901 | 31.5902 | 0.42752 | 7.3808 | 18.2776
27.7 | 2.493 | 21.8153 | 13.4493 | 25.6279 | 31.6541 | 0.42742 | 7.3829 | 18.269
27.72 | 2.4935 | 21.8155 | 13.4685 | 25.6382 | 31.6905 | 0.42751 | 7.381 | 18.2767
27.74 | 2.5 | 21.7626 | 13.49 | 25.6045 | 31.7936 | 0.42857 | 7.3595 | 18.3676
27.76 | 2.5006 | 21.7751 | 13.5581 | 25.651 | 31.9082 | 0.42868 | 7.3574 | 18.3764
27.78 | 2.5045 | 21.7486 | 13.5876 | 25.6442 | 31.9954 | 0.4293 | 7.3448 | 18.4298
27.8 | 2.5061 | 21.7341 | 13.5889 | 25.6326 | 32.0152 | 0.42957 | 7.3393 | 18.4529
27.82 | 2.5098 | 21.7121 | 13.6301 | 25.6358 | 32.1193 | 0.43017 | 7.3273 | 18.5043
27.84 | 2.5144 | 21.6848 | 13.6829 | 25.6409 | 32.2516 | 0.43092 | 7.3121 | 18.5689
27.86 | 2.5126 | 21.7035 | 13.6923 | 25.6617 | 32.2472 | 0.43062 | 7.318 | 18.5438
27.88 | 2.5164 | 21.6796 | 13.7276 | 25.6603 | 32.3422 | 0.43123 | 7.3058 | 18.5959
27.9 | 2.5206 | 21.6572 | 13.7865 | 25.673 | 32.48 | 0.43192 | 7.2919 | 18.6556
27.92 | 2.524 | 21.6294 | 13.7924 | 25.6527 | 32.5245 | 0.43245 | 7.2812 | 18.7018
27.94 | 2.5297 | 21.5947 | 13.8512 | 25.6552 | 32.6769 | 0.43337 | 7.2628 | 18.7812
27.96 | 2.5321 | 21.5861 | 13.9003 | 25.6744 | 32.7795 | 0.43377 | 7.2548 | 18.8155
27.98 | 2.534 | 21.5693 | 13.8994 | 25.6598 | 32.7981 | 0.43407 | 7.2488 | 18.8416
28 | 2.5398 | 21.5303 | 13.9429 | 25.6507 | 32.9269 | 0.43499 | 7.2304 | 18.9217
28.02 | 2.5372 | 21.5583 | 13.9638 | 25.6856 | 32.9322 | 0.43458 | 7.2385 | 18.8863
28.04 | 2.5419 | 21.5308 | 14.0157 | 25.6908 | 33.0627 | 0.43534 | 7.2235 | 18.952
28.06 | 2.544 | 21.525 | 14.0592 | 25.7097 | 33.151 | 0.43566 | 7.2171 | 18.9798
28.08 | 2.5488 | 21.4841 | 14.0661 | 25.6792 | 33.2137 | 0.43644 | 7.2016 | 19.0476
28.1 | 2.5509 | 21.4805 | 14.1208 | 25.7062 | 33.32 | 0.43677 | 7.195 | 19.0767
28.12 | 2.5548 | 21.4503 | 14.1336 | 25.688 | 33.3809 | 0.43738 | 7.1828 | 19.1303
28.14 | 2.557 | 21.4505 | 14.2033 | 25.7266 | 33.5103 | 0.43772 | 7.176 | 19.1601
28.16 | 2.5566 | 21.4591 | 14.2237 | 25.745 | 33.5377 | 0.43767 | 7.1771 | 19.1553
28.18 | 2.5665 | 21.3909 | 14.2896 | 25.7248 | 33.7439 | 0.43923 | 7.1461 | 19.2926
28.2 | 2.5666 | 21.3916 | 14.293 | 25.7272 | 33.7493 | 0.43924 | 7.146 | 19.293
28.22 | 2.5686 | 21.3801 | 14.3151 | 25.7299 | 33.8045 | 0.43956 | 7.1397 | 19.3211
28.24 | 2.5703 | 21.3769 | 14.3568 | 25.7506 | 33.8854 | 0.43982 | 7.1345 | 19.3442
28.26 | 2.5758 | 21.3444 | 14.4125 | 25.7547 | 34.0287 | 0.44069 | 7.1173 | 19.4208
28.28 | 2.5761 | 21.3547 | 14.4568 | 25.788 | 34.0975 | 0.44072 | 7.1167 | 19.4238
28.3 | 2.5766 | 21.3519 | 14.4637 | 25.7895 | 34.1136 | 0.44081 | 7.115 | 19.4313
28.32 | 2.5836 | 21.3093 | 14.5267 | 25.7898 | 34.2827 | 0.4419 | 7.0935 | 19.5275
28.34 | 2.5852 | 21.2948 | 14.5237 | 25.776 | 34.2952 | 0.44215 | 7.0886 | 19.5495
28.36 | 2.5909 | 21.256 | 14.5601 | 25.7645 | 34.4107 | 0.44304 | 7.0712 | 19.6282
28.38 | 2.5956 | 21.2335 | 14.6238 | 25.7821 | 34.5557 | 0.44376 | 7.0569 | 19.6927
28.4 | 2.5929 | 21.2699 | 14.6732 | 25.8401 | 34.6001 | 0.44335 | 7.0651 | 19.6559
28.42 | 2.5958 | 21.2569 | 14.7157 | 25.8536 | 34.6942 | 0.4438 | 7.0562 | 19.6959
28.44 | 2.6037 | 21.1923 | 14.7229 | 25.8047 | 34.7889 | 0.44501 | 7.0325 | 19.8036
28.46 | 2.6094 | 21.1574 | 14.7698 | 25.8028 | 34.9187 | 0.44589 | 7.0155 | 19.8814
28.48 | 2.6127 | 21.1338 | 14.7844 | 25.7918 | 34.9752 | 0.44639 | 7.0057 | 19.9264
28.5 | 2.6128 | 21.1543 | 14.8628 | 25.8536 | 35.0916 | 0.44641 | 7.0053 | 19.9282
28.52 | 2.6157 | 21.1306 | 14.8661 | 25.8361 | 35.1277 | 0.44686 | 6.9966 | 19.9684
28.54 | 2.6184 | 21.1164 | 14.8971 | 25.8423 | 35.202 | 0.44727 | 6.9885 | 20.0055
28.56 | 2.6226 | 21.1002 | 14.9635 | 25.8675 | 35.3431 | 0.44791 | 6.9762 | 20.0621
28.58 | 2.6227 | 21.1032 | 14.9778 | 25.8782 | 35.365 | 0.44793 | 6.9759 | 20.0637
28.6 | 2.6291 | 21.0596 | 15.0129 | 25.863 | 35.4843 | 0.4489 | 6.9571 | 20.1509
28.62 | 2.632 | 21.0503 | 15.0653 | 25.8859 | 35.5906 | 0.44933 | 6.9486 | 20.19
28.64 | 2.6367 | 21.016 | 15.0845 | 25.8692 | 35.6695 | 0.45006 | 6.9346 | 20.2552
28.66 | 2.638 | 21.018 | 15.1287 | 25.8966 | 35.7463 | 0.45025 | 6.931 | 20.2721
28.68 | 2.6382 | 21.0228 | 15.1534 | 25.9149 | 35.7844 | 0.45028 | 6.9303 | 20.2755
28.7 | 2.6462 | 20.9633 | 15.1742 | 25.8789 | 35.8988 | 0.45148 | 6.9073 | 20.3831
28.72 | 2.646 | 20.9777 | 15.2211 | 25.918 | 35.9643 | 0.45145 | 6.9077 | 20.381
28.74 | 2.6493 | 20.9513 | 15.2251 | 25.899 | 36.0057 | 0.45196 | 6.8981 | 20.4264
28.76 | 2.655 | 20.923 | 15.2892 | 25.9139 | 36.157 | 0.4528 | 6.8819 | 20.5028
28.78 | 2.6556 | 20.9271 | 15.321 | 25.936 | 36.2085 | 0.45289 | 6.8802 | 20.5107
28.8 | 2.6594 | 20.9105 | 15.3749 | 25.9545 | 36.326 | 0.45347 | 6.8691 | 20.5631
28.82 | 2.6598 | 20.9123 | 15.3928 | 25.9665 | 36.3556 | 0.45353 | 6.868 | 20.5686
28.84 | 2.6651 | 20.8749 | 15.4139 | 25.949 | 36.442 | 0.45432 | 6.8528 | 20.6404
28.86 | 2.6652 | 20.8859 | 15.4563 | 25.983 | 36.5029 | 0.45433 | 6.8525 | 20.6419
28.88 | 2.6673 | 20.8823 | 15.504 | 26.0086 | 36.5921 | 0.45464 | 6.8466 | 20.6702
28.9 | 2.6741 | 20.8429 | 15.5606 | 26.0107 | 36.7437 | 0.45565 | 6.8273 | 20.7622
28.92 | 2.68 | 20.8037 | 15.5898 | 25.9969 | 36.847 | 0.45652 | 6.8107 | 20.8413
28.94 | 2.6835 | 20.7876 | 15.6312 | 26.0088 | 36.9414 | 0.45703 | 6.8011 | 20.8878
28.96 | 2.6864 | 20.7709 | 15.6555 | 26.0101 | 37.0062 | 0.45746 | 6.7929 | 20.9272
28.98 | 2.6874 | 20.7686 | 15.6774 | 26.0214 | 37.0477 | 0.45762 | 6.7899 | 20.9414
29 | 2.6936 | 20.7321 | 15.7238 | 26.0203 | 37.1776 | 0.45853 | 6.7727 | 21.0245
29.02 | 2.6963 | 20.7198 | 15.7562 | 26.0301 | 37.2509 | 0.45892 | 6.7653 | 21.0606
29.04 | 2.695 | 20.7342 | 15.7697 | 26.0498 | 37.2554 | 0.45872 | 6.769 | 21.0428
29.06 | 2.7044 | 20.6742 | 15.8229 | 26.0343 | 37.4285 | 0.4601 | 6.743 | 21.1692
29.08 | 2.7029 | 20.6953 | 15.8569 | 26.0718 | 37.4596 | 0.45989 | 6.747 | 21.1497
29.1 | 2.7104 | 20.6528 | 15.9169 | 26.0746 | 37.6211 | 0.46098 | 6.7264 | 21.2502
29.12 | 2.7105 | 20.6519 | 15.9149 | 26.0727 | 37.6189 | 0.46098 | 6.7263 | 21.2507
29.14 | 2.7102 | 20.668 | 15.9647 | 26.1159 | 37.6837 | 0.46095 | 6.727 | 21.2473
29.16 | 2.7148 | 20.6412 | 15.9967 | 26.1142 | 37.7754 | 0.46161 | 6.7146 | 21.308
29.18 | 2.7195 | 20.6079 | 16.0112 | 26.0968 | 37.8453 | 0.46229 | 6.7017 | 21.3715
29.2 | 2.7239 | 20.5902 | 16.0718 | 26.1201 | 37.974 | 0.46293 | 6.6897 | 21.4306
29.22 | 2.7299 | 20.5575 | 16.1224 | 26.1255 | 38.1058 | 0.4638 | 6.6735 | 21.5107
29.24 | 2.7298 | 20.5602 | 16.1297 | 26.1322 | 38.1147 | 0.46379 | 6.6737 | 21.5096
29.26 | 2.7328 | 20.5519 | 16.1825 | 26.1582 | 38.2168 | 0.46421 | 6.6657 | 21.5493
29.28 | 2.7402 | 20.4957 | 16.1864 | 26.1166 | 38.2999 | 0.46526 | 6.646 | 21.6471
29.3 | 2.7437 | 20.4986 | 16.2943 | 26.1858 | 38.4812 | 0.46578 | 6.6365 | 21.6947
29.32 | 2.7466 | 20.4832 | 16.3181 | 26.1886 | 38.543 | 0.46618 | 6.6289 | 21.7327
29.34 | 2.7442 | 20.503 | 16.321 | 26.2059 | 38.5208 | 0.46583 | 6.6354 | 21.7001
29.36 | 2.7509 | 20.4566 | 16.3411 | 26.1822 | 38.6185 | 0.46679 | 6.6175 | 21.7894
29.38 | 2.7503 | 20.4744 | 16.388 | 26.2253 | 38.6743 | 0.46671 | 6.619 | 21.7819
29.4 | 2.7567 | 20.434 | 16.4193 | 26.2134 | 38.7828 | 0.46762 | 6.6022 | 21.8666
29.42 | 2.7603 | 20.4186 | 16.4632 | 26.2289 | 38.8788 | 0.46813 | 6.5926 | 21.9147
29.44 | 2.7627 | 20.4183 | 16.5258 | 26.268 | 38.9856 | 0.46847 | 6.5864 | 21.9461
29.46 | 2.7675 | 20.3872 | 16.5449 | 26.2559 | 39.0605 | 0.46914 | 6.574 | 22.009
29.48 | 2.773 | 20.3534 | 16.5756 | 26.2491 | 39.1591 | 0.46992 | 6.5595 | 22.0825
29.5 | 2.7738 | 20.3573 | 16.6103 | 26.274 | 39.2123 | 0.47003 | 6.5575 | 22.0929
29.52 | 2.7804 | 20.3205 | 16.6558 | 26.2743 | 39.34 | 0.47095 | 6.5405 | 22.1793
29.54 | 2.7824 | 20.3168 | 16.6966 | 26.2974 | 39.4139 | 0.47123 | 6.5353 | 22.2059
29.56 | 2.785 | 20.311 | 16.7465 | 26.3245 | 39.5057 | 0.4716 | 6.5285 | 22.2409
29.58 | 2.7891 | 20.2838 | 16.7595 | 26.3119 | 39.5653 | 0.47217 | 6.518 | 22.2946
29.6 | 2.795 | 20.2506 | 16.798 | 26.3108 | 39.676 | 0.47299 | 6.503 | 22.3717
29.62 | 2.7965 | 20.2457 | 16.8207 | 26.3215 | 39.7209 | 0.4732 | 6.4991 | 22.3916
29.64 | 2.7983 | 20.2497 | 16.8812 | 26.3633 | 39.8163 | 0.47344 | 6.4946 | 22.4148
29.66 | 2.8036 | 20.2173 | 16.9085 | 26.3559 | 39.9071 | 0.47419 | 6.481 | 22.4852
29.68 | 2.8031 | 20.2304 | 16.94 | 26.3862 | 39.9414 | 0.47411 | 6.4824 | 22.4781
29.7 | 2.805 | 20.2211 | 16.958 | 26.3907 | 39.9841 | 0.47438 | 6.4775 | 22.5033
29.72 | 2.8116 | 20.1851 | 17.0047 | 26.3931 | 40.1121 | 0.47529 | 6.4608 | 22.59
29.74 | 2.8141 | 20.1759 | 17.0369 | 26.4069 | 40.1784 | 0.47563 | 6.4546 | 22.6222
29.76 | 2.8233 | 20.1242 | 17.095 | 26.4049 | 40.3471 | 0.47689 | 6.4316 | 22.7425
29.78 | 2.823 | 20.1393 | 17.1403 | 26.4458 | 40.4008 | 0.47685 | 6.4323 | 22.7389
29.8 | 2.8293 | 20.0991 | 17.161 | 26.4287 | 40.4914 | 0.4777 | 6.4168 | 22.8202
29.82 | 2.8296 | 20.0971 | 17.164 | 26.4291 | 40.4991 | 0.47776 | 6.4159 | 22.8252
29.84 | 2.8335 | 20.0872 | 17.2287 | 26.4636 | 40.6196 | 0.47829 | 6.4063 | 22.8757
29.86 | 2.8379 | 20.059 | 17.2438 | 26.4521 | 40.6841 | 0.47889 | 6.3954 | 22.9331
29.88 | 2.8419 | 20.0484 | 17.3086 | 26.4863 | 40.8054 | 0.47943 | 6.3855 | 22.9851
29.9 | 2.8397 | 20.068 | 17.3196 | 26.5084 | 40.7957 | 0.47912 | 6.391 | 22.9559
29.92 | 2.8505 | 20.0015 | 17.3633 | 26.4867 | 40.9613 | 0.48059 | 6.3646 | 23.0962
29.94 | 2.8495 | 20.0243 | 17.4178 | 26.5396 | 41.0179 | 0.48046 | 6.3669 | 23.0838
29.96 | 2.8548 | 19.9944 | 17.4463 | 26.5358 | 41.1067 | 0.48116 | 6.3542 | 23.1516
29.98 | 2.8596 | 19.9733 | 17.4959 | 26.5526 | 41.2174 | 0.48182 | 6.3424 | 23.2147
30 | 2.861 | 19.9683 | 17.5143 | 26.5609 | 41.2541 | 0.48201 | 6.339 | 23.2329
30.02 | 2.8666 | 19.9452 | 17.5747 | 26.5835 | 41.3849 | 0.48276 | 6.3254 | 23.3053
30.04 | 2.8694 | 19.9324 | 17.6002 | 26.5907 | 41.4444 | 0.48313 | 6.3187 | 23.3415
30.06 | 2.8703 | 19.9378 | 17.6396 | 26.6209 | 41.5003 | 0.48324 | 6.3167 | 23.3523
30.08 | 2.8742 | 19.9203 | 17.6768 | 26.6324 | 41.5852 | 0.48377 | 6.3073 | 23.403
30.1 | 2.8773 | 19.9023 | 17.6917 | 26.6289 | 41.6349 | 0.48418 | 6.2999 | 23.4429
30.12 | 2.8821 | 19.8767 | 17.7218 | 26.6298 | 41.7198 | 0.48481 | 6.2885 | 23.5043
30.14 | 2.886 | 19.8618 | 17.7673 | 26.6489 | 41.8142 | 0.48533 | 6.2792 | 23.5548
30.16 | 2.8875 | 19.8606 | 17.8006 | 26.6703 | 41.8691 | 0.48553 | 6.2756 | 23.5743
30.18 | 2.8979 | 19.799 | 17.8439 | 26.6534 | 42.027 | 0.48691 | 6.2511 | 23.7078
30.2 | 2.8956 | 19.8293 | 17.8903 | 26.707 | 42.0574 | 0.4866 | 6.2566 | 23.6776
30.22 | 2.8992 | 19.8106 | 17.915 | 26.7097 | 42.1236 | 0.48708 | 6.2481 | 23.7243
30.24 | 2.9045 | 19.7888 | 17.968 | 26.7291 | 42.2393 | 0.48777 | 6.2358 | 23.7915
30.26 | 2.9095 | 19.7628 | 18.0022 | 26.7329 | 42.3309 | 0.48843 | 6.224 | 23.8564
30.28 | 2.9108 | 19.7655 | 18.0429 | 26.7623 | 42.3914 | 0.4886 | 6.2209 | 23.873
30.3 | 2.9141 | 19.7474 | 18.0608 | 26.761 | 42.4459 | 0.48903 | 6.2133 | 23.9152
30.32 | 2.9141 | 19.7537 | 18.0804 | 26.7789 | 42.4677 | 0.48902 | 6.2134 | 23.9142
30.34 | 2.9233 | 19.7055 | 18.1389 | 26.7829 | 42.6296 | 0.49023 | 6.192 | 24.0325
30.36 | 2.9231 | 19.7101 | 18.148 | 26.7924 | 42.6373 | 0.49019 | 6.1926 | 24.029
30.38 | 2.9242 | 19.7273 | 18.2335 | 26.8631 | 42.7465 | 0.49034 | 6.1901 | 24.0433
30.4 | 2.9317 | 19.6773 | 18.2419 | 26.8321 | 42.8323 | 0.49131 | 6.1729 | 24.1386
30.42 | 2.932 | 19.6825 | 18.2687 | 26.8542 | 42.8666 | 0.49136 | 6.172 | 24.1434
30.44 | 2.9395 | 19.6353 | 18.2845 | 26.8304 | 42.9599 | 0.49232 | 6.1551 | 24.2377
30.46 | 2.9437 | 19.6131 | 18.3085 | 26.8304 | 43.0297 | 0.49286 | 6.1455 | 24.2911
30.48 | 2.9462 | 19.6167 | 18.3801 | 26.882 | 43.1359 | 0.49318 | 6.1399 | 24.3228
30.5 | 2.9472 | 19.6127 | 18.3908 | 26.8865 | 43.1585 | 0.49331 | 6.1375 | 24.3359
30.52 | 2.9487 | 19.6257 | 18.4708 | 26.9506 | 43.2636 | 0.49351 | 6.1341 | 24.3552
30.54 | 2.9529 | 19.5988 | 18.4784 | 26.9363 | 43.3145 | 0.49405 | 6.1246 | 24.4083
30.56 | 2.9591 | 19.5739 | 18.5391 | 26.9599 | 43.4449 | 0.49484 | 6.1107 | 24.4867
30.58 | 2.9627 | 19.5508 | 18.5431 | 26.9459 | 43.4848 | 0.49529 | 6.1028 | 24.5312
30.6 | 2.9679 | 19.5323 | 18.6021 | 26.9731 | 43.6027 | 0.49595 | 6.0912 | 24.5971
30.62 | 2.9686 | 19.5274 | 18.6031 | 26.9703 | 43.6114 | 0.49605 | 6.0895 | 24.6065
30.64 | 2.9729 | 19.5193 | 18.6741 | 27.0134 | 43.7324 | 0.49659 | 6.0801 | 24.66
30.66 | 2.974 | 19.5181 | 18.6957 | 27.0275 | 43.7672 | 0.49673 | 6.0776 | 24.674
30.68 | 2.983 | 19.4729 | 18.7513 | 27.0334 | 43.9186 | 0.49787 | 6.0577 | 24.7874
30.7 | 2.9838 | 19.47 | 18.7593 | 27.0369 | 43.935 | 0.49797 | 6.056 | 24.7971
30.72 | 2.9902 | 19.4413 | 18.8098 | 27.0513 | 44.0544 | 0.49878 | 6.0419 | 24.8777
30.74 | 2.9897 | 19.4501 | 18.8265 | 27.0692 | 44.0666 | 0.4987 | 6.0432 | 24.8705
30.76 | 2.9932 | 19.4469 | 18.8969 | 27.1159 | 44.1783 | 0.49915 | 6.0354 | 24.915
30.78 | 2.997 | 19.4235 | 18.9056 | 27.1053 | 44.226 | 0.49963 | 6.027 | 24.963
30.8 | 3.0005 | 19.4098 | 18.9383 | 27.1183 | 44.2956 | 0.50006 | 6.0195 | 25.0062
30.82 | 3.0038 | 19.4035 | 18.992 | 27.1512 | 44.3861 | 0.50048 | 6.0124 | 25.0475
30.84 | 3.0087 | 19.3688 | 18.986 | 27.1223 | 44.4282 | 0.50108 | 6.0018 | 25.1084
30.86 | 3.0158 | 19.3414 | 19.0538 | 27.1503 | 44.5708 | 0.50196 | 5.9866 | 25.1968
30.88 | 3.0209 | 19.3152 | 19.0817 | 27.1512 | 44.6517 | 0.5026 | 5.9755 | 25.261
30.9 | 3.0215 | 19.325 | 19.1275 | 27.1903 | 44.7058 | 0.50267 | 5.9743 | 25.2681
30.92 | 3.0241 | 19.3125 | 19.1441 | 27.1932 | 44.7493 | 0.503 | 5.9687 | 25.3006
30.94 | 3.0331 | 19.2704 | 19.2036 | 27.2053 | 44.9005 | 0.5041 | 5.9496 | 25.412
30.96 | 3.0338 | 19.2762 | 19.239 | 27.2344 | 44.9448 | 0.50419 | 5.9481 | 25.4209
30.98 | 3.031 | 19.296 | 19.2417 | 27.2503 | 44.9194 | 0.50384 | 5.9541 | 25.3855
31 | 3.0383 | 19.2714 | 19.3221 | 27.2898 | 45.0754 | 0.50474 | 5.9387 | 25.4761
31.02 | 3.0392 | 19.2601 | 19.3057 | 27.2702 | 45.0679 | 0.50486 | 5.9366 | 25.4881
31.04 | 3.0438 | 19.2425 | 19.3487 | 27.2882 | 45.1578 | 0.50542 | 5.9269 | 25.545
31.06 | 3.0498 | 19.2176 | 19.3958 | 27.3041 | 45.2645 | 0.50614 | 5.9145 | 25.618
31.08 | 3.0508 | 19.2181 | 19.42 | 27.3217 | 45.2994 | 0.50627 | 5.9124 | 25.6306
31.1 | 3.0585 | 19.1959 | 19.5149 | 27.3736 | 45.4721 | 0.5072 | 5.8964 | 25.7254
31.12 | 3.0564 | 19.2061 | 19.504 | 27.373 | 45.4411 | 0.50695 | 5.9006 | 25.7003
31.14 | 3.0635 | 19.1738 | 19.5511 | 27.384 | 45.5583 | 0.50781 | 5.8859 | 25.7873
31.16 | 3.0648 | 19.1703 | 19.567 | 27.3929 | 45.5868 | 0.50796 | 5.8833 | 25.8029
31.18 | 3.0724 | 19.1333 | 19.6102 | 27.3978 | 45.7054 | 0.50889 | 5.8675 | 25.8971
31.2 | 3.0753 | 19.118 | 19.6217 | 27.3954 | 45.7449 | 0.50924 | 5.8616 | 25.9323
31.22 | 3.0776 | 19.119 | 19.6756 | 27.4347 | 45.822 | 0.50952 | 5.8568 | 25.9608
31.24 | 3.0813 | 19.1085 | 19.7192 | 27.4587 | 45.9012 | 0.50995 | 5.8494 | 26.0053
31.26 | 3.0823 | 19.1075 | 19.7386 | 27.472 | 45.931 | 0.51008 | 5.8472 | 26.0183
31.28 | 3.0913 | 19.0547 | 19.7553 | 27.4473 | 46.0343 | 0.51115 | 5.829 | 26.1278
31.3 | 3.0843 | 19.1126 | 19.7985 | 27.5185 | 46.01 | 0.51032 | 5.8432 | 26.0425
31.32 | 3.0937 | 19.0662 | 19.8465 | 27.521 | 46.1489 | 0.51145 | 5.824 | 26.1577
31.34 | 3.0963 | 19.0461 | 19.8353 | 27.4989 | 46.1629 | 0.51176 | 5.8187 | 26.1895
31.36 | 3.1002 | 19.0442 | 19.9129 | 27.5537 | 46.2776 | 0.51222 | 5.8108 | 26.2371
31.38 | 3.1089 | 18.9984 | 19.9459 | 27.5459 | 46.3938 | 0.51326 | 5.7933 | 26.343
31.4 | 3.1068 | 19.0176 | 19.9639 | 27.5722 | 46.3907 | 0.513 | 5.7977 | 26.3168
31.42 | 3.1169 | 18.9714 | 20.0262 | 27.5856 | 46.5494 | 0.5142 | 5.7773 | 26.4404
31.44 | 3.1192 | 18.97 | 20.0702 | 27.6165 | 46.6143 | 0.51447 | 5.7728 | 26.4682
31.46 | 3.1168 | 18.9792 | 20.0486 | 27.6071 | 46.5696 | 0.51418 | 5.7777 | 26.4383
31.48 | 3.1286 | 18.9246 | 20.1171 | 27.6195 | 46.7495 | 0.51558 | 5.7541 | 26.5818
31.5 | 3.1276 | 18.9456 | 20.1654 | 27.6691 | 46.7865 | 0.51546 | 5.7562 | 26.5695
31.52 | 3.1342 | 18.9139 | 20.199 | 27.6719 | 46.882 | 0.51623 | 5.7431 | 26.6495
31.54 | 3.1403 | 18.8806 | 20.2153 | 27.661 | 46.9553 | 0.51694 | 5.7312 | 26.7228
31.56 | 3.1363 | 18.9155 | 20.2484 | 27.7091 | 46.9493 | 0.51648 | 5.739 | 26.6748
31.58 | 3.1427 | 18.8822 | 20.2707 | 27.7027 | 47.0311 | 0.51722 | 5.7265 | 26.7515
31.6 | 3.1502 | 18.8603 | 20.3542 | 27.749 | 47.1818 | 0.51809 | 5.7119 | 26.8419
31.62 | 3.1576 | 18.8297 | 20.4079 | 27.7676 | 47.3034 | 0.51896 | 5.6973 | 26.9318
31.64 | 3.1577 | 18.828 | 20.403 | 27.7628 | 47.299 | 0.51896 | 5.6973 | 26.9323
31.66 | 3.1632 | 18.8112 | 20.4604 | 27.7937 | 47.4047 | 0.5196 | 5.6867 | 26.9979
31.68 | 3.1597 | 18.8423 | 20.4934 | 27.839 | 47.4036 | 0.5192 | 5.6933 | 26.957
31.7 | 3.1721 | 18.7808 | 20.5435 | 27.8344 | 47.5667 | 0.52063 | 5.6695 | 27.105
31.72 | 3.176 | 18.7518 | 20.5269 | 27.8026 | 47.5876 | 0.52107 | 5.6621 | 27.1514
31.74 | 3.176 | 18.7661 | 20.5737 | 27.8468 | 47.631 | 0.52107 | 5.6621 | 27.1511
31.76 | 3.1744 | 18.7845 | 20.6033 | 27.8811 | 47.644 | 0.52089 | 5.6651 | 27.1326
31.78 | 3.1854 | 18.7274 | 20.6381 | 27.8684 | 47.779 | 0.52215 | 5.6442 | 27.2636
31.8 | 3.1898 | 18.7051 | 20.6551 | 27.866 | 47.8363 | 0.52265 | 5.6357 | 27.3168
31.82 | 3.193 | 18.712 | 20.7423 | 27.9353 | 47.9459 | 0.52301 | 5.6297 | 27.3544
31.84 | 3.195 | 18.6939 | 20.7224 | 27.9084 | 47.9462 | 0.52324 | 5.626 | 27.378
31.86 | 3.1958 | 18.7009 | 20.7631 | 27.9433 | 47.9914 | 0.52334 | 5.6244 | 27.3881
31.88 | 3.2043 | 18.6674 | 20.8225 | 27.9651 | 48.1238 | 0.52429 | 5.6085 | 27.4882
31.9 | 3.2069 | 18.65 | 20.8188 | 27.9508 | 48.1453 | 0.5246 | 5.6035 | 27.5199
31.92 | 3.2049 | 18.6796 | 20.8754 | 28.0127 | 48.1774 | 0.52436 | 5.6074 | 27.4954
31.94 | 3.2135 | 18.6429 | 20.9275 | 28.0271 | 48.3044 | 0.52533 | 5.5913 | 27.5977
31.96 | 3.2231 | 18.5905 | 20.9461 | 28.0062 | 48.4097 | 0.52641 | 5.5735 | 27.7111
31.98 | 3.2226 | 18.606 | 20.9872 | 28.0472 | 48.4418 | 0.52636 | 5.5744 | 27.705
32 | 3.23 | 18.5742 | 21.031 | 28.0589 | 48.5497 | 0.52719 | 5.5606 | 27.7931
32.02 | 3.2295 | 18.5875 | 21.0643 | 28.0927 | 48.5744 | 0.52713 | 5.5616 | 27.7869
32.04 | 3.2356 | 18.5566 | 21.0826 | 28.086 | 48.6464 | 0.52781 | 5.5504 | 27.8584
32.06 | 3.2361 | 18.5645 | 21.119 | 28.1186 | 48.6831 | 0.52787 | 5.5495 | 27.8642
32.08 | 3.2419 | 18.5324 | 21.1271 | 28.1035 | 48.7434 | 0.52851 | 5.5389 | 27.9323
32.1 | 3.2487 | 18.5115 | 21.1935 | 28.1397 | 48.8644 | 0.52927 | 5.5265 | 28.0126
32.12 | 3.2515 | 18.5038 | 21.2236 | 28.1573 | 48.9166 | 0.52958 | 5.5213 | 28.0458
32.14 | 3.2498 | 18.5206 | 21.2449 | 28.1844 | 48.9193 | 0.52939 | 5.5245 | 28.0253
32.16 | 3.2541 | 18.5135 | 21.3065 | 28.2262 | 49.0123 | 0.52987 | 5.5167 | 28.0759
32.18 | 3.2628 | 18.4708 | 21.3352 | 28.2199 | 49.1159 | 0.53082 | 5.501 | 28.1772
32.2 | 3.2662 | 18.4536 | 21.3445 | 28.2157 | 49.1548 | 0.5312 | 5.4949 | 28.2169
32.22 | 3.2651 | 18.4659 | 21.3646 | 28.2389 | 49.1624 | 0.53108 | 5.4968 | 28.2044
32.24 | 3.2736 | 18.4324 | 21.4194 | 28.2585 | 49.2865 | 0.53201 | 5.4816 | 28.3034
32.26 | 3.2775 | 18.4196 | 21.453 | 28.2757 | 49.3506 | 0.53244 | 5.4746 | 28.3489
32.28 | 3.2819 | 18.4059 | 21.4933 | 28.2973 | 49.4248 | 0.53292 | 5.4668 | 28.4002
32.3 | 3.2812 | 18.4169 | 21.5153 | 28.3212 | 49.4368 | 0.53284 | 5.4681 | 28.3915
32.32 | 3.289 | 18.3905 | 21.579 | 28.3525 | 49.5611 | 0.53369 | 5.4543 | 28.4822
32.34 | 3.2967 | 18.3485 | 21.5897 | 28.3334 | 49.6397 | 0.53453 | 5.4406 | 28.572
32.36 | 3.298 | 18.3535 | 21.6303 | 28.3676 | 49.6852 | 0.53466 | 5.4384 | 28.5866
32.38 | 3.3078 | 18.305 | 21.6589 | 28.358 | 49.7973 | 0.53573 | 5.4211 | 28.7006
32.4 | 3.3111 | 18.2963 | 21.6926 | 28.3782 | 49.8546 | 0.53608 | 5.4154 | 28.7382
32.42 | 3.3045 | 18.3442 | 21.7256 | 28.4343 | 49.8238 | 0.53537 | 5.4269 | 28.6625
32.44 | 3.3168 | 18.2797 | 21.7464 | 28.4087 | 49.9501 | 0.53669 | 5.4055 | 28.8038
32.46 | 3.3142 | 18.3 | 21.7644 | 28.4355 | 49.9421 | 0.53641 | 5.41 | 28.774
32.48 | 3.3277 | 18.2419 | 21.8293 | 28.4479 | 50.1159 | 0.53786 | 5.3866 | 28.9297
32.5 | 3.3299 | 18.2432 | 21.8751 | 28.484 | 50.173 | 0.5381 | 5.3828 | 28.9547
32.52 | 3.3297 | 18.2506 | 21.8965 | 28.5051 | 50.1891 | 0.53808 | 5.3831 | 28.9528
32.54 | 3.3369 | 18.2271 | 21.9548 | 28.5349 | 50.3004 | 0.53885 | 5.3707 | 29.0355
32.56 | 3.3457 | 18.1962 | 22.0186 | 28.5643 | 50.4297 | 0.53978 | 5.3557 | 29.1362
32.58 | 3.3397 | 18.2211 | 21.9873 | 28.5561 | 50.3512 | 0.53914 | 5.366 | 29.0671
32.6 | 3.3467 | 18.199 | 22.0452 | 28.5866 | 50.4595 | 0.53988 | 5.3541 | 29.1468
32.62 | 3.3556 | 18.1623 | 22.0908 | 28.5985 | 50.5742 | 0.54082 | 5.339 | 29.2483
32.64 | 3.3541 | 18.1706 | 22.0906 | 28.6036 | 50.5612 | 0.54066 | 5.3415 | 29.2316
32.66 | 3.3597 | 18.1623 | 22.1684 | 28.6585 | 50.6727 | 0.54126 | 5.332 | 29.2956
32.68 | 3.3584 | 18.1779 | 22.1953 | 28.6891 | 50.6826 | 0.54112 | 5.3342 | 29.2806
32.7 | 3.3779 | 18.0851 | 22.2505 | 28.6732 | 50.896 | 0.54316 | 5.3015 | 29.5019
32.72 | 3.3763 | 18.1028 | 22.2794 | 28.7069 | 50.905 | 0.54299 | 5.3042 | 29.4837
32.74 | 3.3827 | 18.0775 | 22.3146 | 28.7182 | 50.9884 | 0.54366 | 5.2935 | 29.5565
32.76 | 3.3824 | 18.0836 | 22.3293 | 28.7335 | 50.9974 | 0.54363 | 5.294 | 29.5532
32.78 | 3.3866 | 18.0741 | 22.3756 | 28.7636 | 51.0702 | 0.54407 | 5.287 | 29.6008
32.8 | 3.3931 | 18.0558 | 22.4352 | 28.7984 | 51.1729 | 0.54474 | 5.2762 | 29.6745
32.82 | 3.3981 | 18.0283 | 22.4361 | 28.7819 | 51.2168 | 0.54526 | 5.2679 | 29.7311
32.84 | 3.4044 | 18.0042 | 22.4712 | 28.7942 | 51.298 | 0.54591 | 5.2576 | 29.8017
32.86 | 3.4046 | 18.0134 | 22.505 | 28.8263 | 51.3257 | 0.54593 | 5.2573 | 29.8038
32.88 | 3.41 | 17.9976 | 22.5509 | 28.8523 | 51.4072 | 0.54648 | 5.2485 | 29.8643
32.9 | 3.4139 | 17.9863 | 22.5844 | 28.8714 | 51.4662 | 0.54688 | 5.2421 | 29.908
32.92 | 3.4198 | 17.9644 | 22.6191 | 28.885 | 51.543 | 0.54749 | 5.2325 | 29.9741
32.94 | 3.4186 | 17.979 | 22.6469 | 28.9158 | 51.5547 | 0.54737 | 5.2344 | 29.9615
32.96 | 3.4243 | 17.9543 | 22.6688 | 28.9177 | 51.6199 | 0.54795 | 5.2251 | 30.0254
32.98 | 3.4401 | 17.8964 | 22.7618 | 28.9548 | 51.824 | 0.54956 | 5.1997 | 30.2015
33 | 3.4337 | 17.9267 | 22.7467 | 28.9617 | 51.7585 | 0.54891 | 5.21 | 30.1302
33.02 | 3.4407 | 17.906 | 22.8043 | 28.9942 | 51.861 | 0.54962 | 5.1988 | 30.2081
33.04 | 3.4463 | 17.8852 | 22.8363 | 29.0065 | 51.9322 | 0.55019 | 5.1898 | 30.2706
33.06 | 3.4526 | 17.8634 | 22.8766 | 29.0248 | 52.0153 | 0.55082 | 5.1798 | 30.3406
33.08 | 3.4533 | 17.8639 | 22.8914 | 29.0368 | 52.0324 | 0.5509 | 5.1786 | 30.3486
33.1 | 3.4595 | 17.847 | 22.9459 | 29.0694 | 52.1249 | 0.55152 | 5.1688 | 30.4175
33.12 | 3.4573 | 17.8666 | 22.971 | 29.1012 | 52.1247 | 0.5513 | 5.1723 | 30.3928
33.14 | 3.4682 | 17.8232 | 23.0223 | 29.1152 | 52.2542 | 0.55239 | 5.155 | 30.5141
33.16 | 3.4719 | 17.8201 | 23.0771 | 29.1566 | 52.3247 | 0.55276 | 5.1493 | 30.5545
33.18 | 3.4758 | 17.8067 | 23.1014 | 29.1677 | 52.3749 | 0.55315 | 5.1431 | 30.5974
33.2 | 3.4879 | 17.7493 | 23.1263 | 29.1524 | 52.494 | 0.55436 | 5.1241 | 30.7316
33.22 | 3.4859 | 17.7666 | 23.1469 | 29.1793 | 52.4919 | 0.55415 | 5.1274 | 30.7088
33.24 | 3.4942 | 17.7415 | 23.2103 | 29.2144 | 52.6064 | 0.55498 | 5.1145 | 30.8003
33.26 | 3.4955 | 17.7415 | 23.2335 | 29.2328 | 52.634 | 0.55511 | 5.1124 | 30.8149
33.28 | 3.5055 | 17.6987 | 23.2658 | 29.2326 | 52.7393 | 0.55609 | 5.097 | 30.924
33.3 | 3.5012 | 17.7353 | 23.3123 | 29.2917 | 52.7373 | 0.55567 | 5.1036 | 30.8772
33.32 | 3.5144 | 17.6749 | 23.3429 | 29.2796 | 52.8675 | 0.55697 | 5.0833 | 31.0218
33.34 | 3.5174 | 17.6666 | 23.3673 | 29.294 | 52.9093 | 0.55727 | 5.0788 | 31.0544
33.36 | 3.5134 | 17.7079 | 23.4345 | 29.3725 | 52.9242 | 0.55688 | 5.0848 | 31.011
33.38 | 3.5223 | 17.668 | 23.4579 | 29.3672 | 53.0138 | 0.55775 | 5.0712 | 31.1086
33.4 | 3.5333 | 17.6184 | 23.4837 | 29.358 | 53.1214 | 0.55882 | 5.0545 | 31.2282
33.42 | 3.5336 | 17.6254 | 23.511 | 29.3841 | 53.1425 | 0.55885 | 5.0541 | 31.2309
33.44 | 3.5419 | 17.5895 | 23.5357 | 29.3823 | 53.2274 | 0.55966 | 5.0416 | 31.3215
33.46 | 3.5457 | 17.5911 | 23.6069 | 29.4403 | 53.3078 | 0.56003 | 5.0358 | 31.3631
33.48 | 3.5432 | 17.6097 | 23.6245 | 29.4655 | 53.2992 | 0.55978 | 5.0397 | 31.3353
33.5 | 3.5517 | 17.585 | 23.689 | 29.5025 | 53.4125 | 0.56061 | 5.0269 | 31.4278
33.52 | 3.5565 | 17.5761 | 23.7419 | 29.5397 | 53.4876 | 0.56107 | 5.0197 | 31.48
33.54 | 3.5508 | 17.5987 | 23.7179 | 29.5339 | 53.4247 | 0.56051 | 5.0283 | 31.4175
33.56 | 3.5626 | 17.5635 | 23.8039 | 29.5822 | 53.5787 | 0.56166 | 5.0106 | 31.5457
33.58 | 3.5675 | 17.538 | 23.8029 | 29.5662 | 53.6174 | 0.56213 | 5.0033 | 31.5986
33.6 | 3.5773 | 17.5095 | 23.8741 | 29.6067 | 53.7433 | 0.56306 | 4.9889 | 31.7035
33.62 | 3.5721 | 17.5349 | 23.8707 | 29.6189 | 53.6999 | 0.56257 | 4.9965 | 31.6481
33.64 | 3.5799 | 17.5138 | 23.9324 | 29.6562 | 53.8033 | 0.56331 | 4.9851 | 31.7317
33.66 | 3.5901 | 17.4687 | 23.9551 | 29.648 | 53.8996 | 0.56428 | 4.9701 | 31.8411
33.68 | 3.5994 | 17.4376 | 24.008 | 29.6724 | 54.0083 | 0.56516 | 4.9566 | 31.9405
33.7 | 3.5965 | 17.4629 | 24.0432 | 29.7158 | 54.0087 | 0.56488 | 4.9608 | 31.9095
33.72 | 3.6029 | 17.4455 | 24.0929 | 29.7458 | 54.092 | 0.56549 | 4.9515 | 31.9778
33.74 | 3.6035 | 17.4498 | 24.1168 | 29.7677 | 54.1123 | 0.56554 | 4.9507 | 31.984
33.76 | 3.612 | 17.4187 | 24.1556 | 29.7809 | 54.2046 | 0.56634 | 4.9384 | 32.0747
33.78 | 3.621 | 17.3895 | 24.2088 | 29.8071 | 54.3099 | 0.56719 | 4.9254 | 32.1704
33.8 | 3.6209 | 17.4017 | 24.2482 | 29.8462 | 54.335 | 0.56718 | 4.9255 | 32.1698
33.82 | 3.6274 | 17.3674 | 24.2424 | 29.8214 | 54.3821 | 0.56779 | 4.9162 | 32.2388
33.84 | 3.6313 | 17.3718 | 24.3221 | 29.8889 | 54.4641 | 0.56816 | 4.9106 | 32.2805
33.86 | 3.6343 | 17.3658 | 24.3502 | 29.9083 | 54.5049 | 0.56843 | 4.9064 | 32.3114
33.88 | 3.6457 | 17.3217 | 24.3933 | 29.9178 | 54.6215 | 0.5695 | 4.8902 | 32.4327
33.9 | 3.6407 | 17.3548 | 24.4195 | 29.9583 | 54.5988 | 0.56903 | 4.8973 | 32.3792
33.92 | 3.6533 | 17.3058 | 24.4644 | 29.9667 | 54.725 | 0.5702 | 4.8795 | 32.5122
33.94 | 3.6543 | 17.3097 | 24.4939 | 29.993 | 54.7515 | 0.57029 | 4.8781 | 32.5231
33.96 | 3.66 | 17.2937 | 24.5337 | 30.0162 | 54.8202 | 0.57081 | 4.8701 | 32.5826
33.98 | 3.6696 | 17.2579 | 24.5725 | 30.0274 | 54.9187 | 0.5717 | 4.8567 | 32.684
34 | 3.6723 | 17.2488 | 24.5868 | 30.0339 | 54.9486 | 0.57195 | 4.8528 | 32.7127
34.02 | 3.6756 | 17.2433 | 24.6212 | 30.0589 | 54.9948 | 0.57225 | 4.8483 | 32.7466
34.04 | 3.6855 | 17.2102 | 24.6718 | 30.0813 | 55.1018 | 0.57315 | 4.8346 | 32.8502
34.06 | 3.6856 | 17.2236 | 24.7184 | 30.1273 | 55.1315 | 0.57316 | 4.8344 | 32.8515
34.08 | 3.6966 | 17.1836 | 24.763 | 30.141 | 55.2425 | 0.57416 | 4.8193 | 32.9662
34.1 | 3.6979 | 17.194 | 24.8178 | 30.192 | 55.2855 | 0.57428 | 4.8176 | 32.9793
34.12 | 3.7022 | 17.1728 | 24.8177 | 30.1799 | 55.3185 | 0.57467 | 4.8116 | 33.0247
34.14 | 3.706 | 17.175 | 24.8844 | 30.236 | 55.3871 | 0.57501 | 4.8065 | 33.0634
34.16 | 3.7154 | 17.1432 | 24.9302 | 30.2556 | 55.4859 | 0.57586 | 4.7937 | 33.1614
34.18 | 3.7141 | 17.1505 | 24.9338 | 30.2628 | 55.4782 | 0.57574 | 4.7954 | 33.1479
34.2 | 3.7248 | 17.1182 | 24.9978 | 30.2972 | 55.5971 | 0.57671 | 4.7809 | 33.2589
34.22 | 3.7289 | 17.1042 | 25.0159 | 30.3043 | 55.6385 | 0.57707 | 4.7754 | 33.3011
34.24 | 3.7306 | 17.1069 | 25.052 | 30.3355 | 55.6727 | 0.57722 | 4.7731 | 33.3187
34.26 | 3.7368 | 17.0859 | 25.0801 | 30.347 | 55.7354 | 0.57777 | 4.7648 | 33.3822
34.28 | 3.7445 | 17.0696 | 25.1475 | 30.3936 | 55.8323 | 0.57846 | 4.7546 | 33.4613
34.3 | 3.7469 | 17.0561 | 25.1417 | 30.3812 | 55.8471 | 0.57868 | 4.7513 | 33.4866
34.32 | 3.75 | 17.0553 | 25.1875 | 30.4186 | 55.8968 | 0.57895 | 4.7472 | 33.5183
34.34 | 3.7551 | 17.0421 | 25.2243 | 30.4417 | 55.9562 | 0.5794 | 4.7404 | 33.5708
34.36 | 3.7622 | 17.0283 | 25.2893 | 30.4879 | 56.0461 | 0.58003 | 4.731 | 33.6431
34.38 | 3.7732 | 16.989 | 25.3303 | 30.5 | 56.1505 | 0.58099 | 4.7166 | 33.7552
34.4 | 3.7708 | 17.0073 | 25.3543 | 30.5301 | 56.147 | 0.58079 | 4.7197 | 33.7312
34.42 | 3.7805 | 16.9833 | 25.4253 | 30.5758 | 56.2584 | 0.58163 | 4.707 | 33.8296
34.44 | 3.7833 | 16.9732 | 25.4352 | 30.5784 | 56.2846 | 0.58188 | 4.7034 | 33.8582
34.46 | 3.7915 | 16.9513 | 25.4903 | 30.6121 | 56.3757 | 0.58259 | 4.6927 | 33.9417
34.48 | 3.7929 | 16.9483 | 25.502 | 30.6202 | 56.3927 | 0.58272 | 4.6908 | 33.9561
34.5 | 3.7969 | 16.9496 | 25.5681 | 30.676 | 56.4589 | 0.58307 | 4.6857 | 33.9965
34.52 | 3.8021 | 16.9309 | 25.5862 | 30.6808 | 56.5068 | 0.58352 | 4.6789 | 34.0492
34.54 | 3.8062 | 16.9202 | 25.6139 | 30.698 | 56.5518 | 0.58387 | 4.6737 | 34.0906
34.56 | 3.8093 | 16.9214 | 25.6651 | 30.7413 | 56.6027 | 0.58414 | 4.6697 | 34.1218
34.58 | 3.8194 | 16.8845 | 25.6976 | 30.7482 | 56.6935 | 0.58501 | 4.6567 | 34.2236
34.6 | 3.8245 | 16.8701 | 25.7283 | 30.766 | 56.7471 | 0.58545 | 4.6502 | 34.2751
34.62 | 3.8279 | 16.863 | 25.756 | 30.7853 | 56.7865 | 0.58574 | 4.6459 | 34.3089
34.64 | 3.8376 | 16.84 | 25.8274 | 30.8325 | 56.8949 | 0.58657 | 4.6336 | 34.4063
34.66 | 3.8417 | 16.8246 | 25.8395 | 30.8342 | 56.9312 | 0.58693 | 4.6284 | 34.4481
34.68 | 3.845 | 16.8302 | 25.9075 | 30.8942 | 56.9913 | 0.5872 | 4.6242 | 34.4807
34.7 | 3.8528 | 16.7987 | 25.921 | 30.8884 | 57.0539 | 0.58787 | 4.6144 | 34.5586
34.72 | 3.8548 | 16.8025 | 25.9643 | 30.9268 | 57.0916 | 0.58804 | 4.6119 | 34.5788
34.74 | 3.8593 | 16.7971 | 26.0142 | 30.9658 | 57.1502 | 0.58842 | 4.6063 | 34.6238
34.76 | 3.8608 | 16.7896 | 26.0115 | 30.9594 | 57.1591 | 0.58854 | 4.6044 | 34.6384
34.78 | 3.868 | 16.774 | 26.0686 | 30.999 | 57.2406 | 0.58916 | 4.5954 | 34.7105
34.8 | 3.8814 | 16.7269 | 26.1123 | 31.0103 | 57.3575 | 0.59028 | 4.5788 | 34.843
34.82 | 3.8798 | 16.7392 | 26.1293 | 31.0313 | 57.3553 | 0.59015 | 4.5808 | 34.8271
34.84 | 3.8807 | 16.737 | 26.1355 | 31.0353 | 57.3649 | 0.59022 | 4.5797 | 34.8362
34.86 | 3.8957 | 16.6908 | 26.2062 | 31.0701 | 57.5069 | 0.59148 | 4.5612 | 34.9848
34.88 | 3.8973 | 16.6996 | 26.2591 | 31.1194 | 57.5455 | 0.59161 | 4.5593 | 35.0004
34.9 | 3.8968 | 16.7145 | 26.3006 | 31.1624 | 57.5634 | 0.59157 | 4.5599 | 34.9952
34.92 | 3.9106 | 16.6763 | 26.3787 | 31.2079 | 57.6995 | 0.59272 | 4.543 | 35.1314
34.94 | 3.9052 | 16.7002 | 26.3782 | 31.2203 | 57.6619 | 0.59227 | 4.5496 | 35.0783
34.96 | 3.9172 | 16.6649 | 26.4389 | 31.2527 | 57.7762 | 0.59327 | 4.535 | 35.1967
34.98 | 3.9228 | 16.6482 | 26.4649 | 31.2659 | 57.8274 | 0.59372 | 4.5283 | 35.2508
35 | 3.9226 | 16.6603 | 26.5029 | 31.3045 | 57.8458 | 0.59371 | 4.5285 | 35.2496
35.02 | 3.933 | 16.6325 | 26.5631 | 31.3406 | 57.9474 | 0.59457 | 4.516 | 35.3512
35.04 | 3.9385 | 16.608 | 26.5624 | 31.3271 | 57.9846 | 0.59502 | 4.5094 | 35.4049
35.06 | 3.9453 | 16.581 | 26.5712 | 31.3202 | 58.035 | 0.59557 | 4.5013 | 35.4706
35.08 | 3.9516 | 16.5777 | 26.6522 | 31.3872 | 58.1184 | 0.59609 | 4.4938 | 35.5321
35.1 | 3.9532 | 16.5856 | 26.7022 | 31.4339 | 58.1544 | 0.59622 | 4.4918 | 35.548
35.12 | 3.9588 | 16.5692 | 26.7296 | 31.4485 | 58.2061 | 0.59668 | 4.4852 | 35.6027
35.14 | 3.9633 | 16.5636 | 26.7759 | 31.485 | 58.2591 | 0.59704 | 4.4799 | 35.6461
35.16 | 3.9682 | 16.5376 | 26.7609 | 31.4585 | 58.285 | 0.59744 | 4.4741 | 35.6938
35.18 | 3.9793 | 16.5091 | 26.825 | 31.4981 | 58.3904 | 0.59833 | 4.4611 | 35.8003
35.2 | 3.9806 | 16.5078 | 26.8396 | 31.5098 | 58.4063 | 0.59844 | 4.4596 | 35.8129
35.22 | 3.9853 | 16.4975 | 26.8738 | 31.5336 | 58.4548 | 0.59882 | 4.4541 | 35.8587
35.24 | 3.9918 | 16.4935 | 26.9539 | 31.5998 | 58.537 | 0.59935 | 4.4465 | 35.9214
35.26 | 3.987 | 16.5107 | 26.942 | 31.5986 | 58.4991 | 0.59896 | 4.4521 | 35.8751
35.28 | 3.998 | 16.4771 | 26.9873 | 31.6197 | 58.594 | 0.59984 | 4.4393 | 35.9805
35.3 | 4.0032 | 16.4765 | 27.0603 | 31.6817 | 58.6636 | 0.60026 | 4.4333 | 36.0307
35.32 | 4.0098 | 16.462 | 27.1055 | 31.7129 | 58.7286 | 0.60078 | 4.4257 | 36.0936
35.34 | 4.0198 | 16.4187 | 27.1043 | 31.6894 | 58.7943 | 0.60158 | 4.4142 | 36.1896
35.36 | 4.0223 | 16.4366 | 27.1995 | 31.7801 | 58.8556 | 0.60178 | 4.4113 | 36.2135
35.38 | 4.0273 | 16.4285 | 27.2431 | 31.8133 | 58.9088 | 0.60217 | 4.4056 | 36.2612
35.4 | 4.0309 | 16.4083 | 27.2273 | 31.7893 | 58.9253 | 0.60246 | 4.4014 | 36.2957
35.42 | 4.0363 | 16.4023 | 27.2837 | 31.8345 | 58.9869 | 0.60289 | 4.3953 | 36.3471
35.44 | 4.0441 | 16.392 | 27.3588 | 31.8936 | 59.0722 | 0.6035 | 4.3865 | 36.4207
35.46 | 4.042 | 16.4015 | 27.3607 | 31.9001 | 59.0594 | 0.60333 | 4.3889 | 36.4008
35.48 | 4.0514 | 16.3744 | 27.4033 | 31.9228 | 59.1403 | 0.60407 | 4.3782 | 36.4902
35.5 | 4.0596 | 16.355 | 27.4528 | 31.9553 | 59.2157 | 0.60471 | 4.3691 | 36.5672
35.52 | 4.0698 | 16.32 | 27.48 | 31.9608 | 59.2945 | 0.60551 | 4.3576 | 36.6642
35.54 | 4.0676 | 16.3365 | 27.5034 | 31.9894 | 59.2906 | 0.60533 | 4.3601 | 36.6429
35.56 | 4.0715 | 16.3373 | 27.5604 | 32.0387 | 59.3415 | 0.60564 | 4.3557 | 36.6798
35.58 | 4.0804 | 16.3056 | 27.5794 | 32.0389 | 59.4075 | 0.60633 | 4.3458 | 36.764
35.6 | 4.0858 | 16.2943 | 27.6161 | 32.0648 | 59.4582 | 0.60675 | 4.3399 | 36.8142
35.62 | 4.0876 | 16.2929 | 27.6369 | 32.082 | 59.4793 | 0.60689 | 4.3378 | 36.8315
35.64 | 4.0943 | 16.2813 | 27.6904 | 32.1222 | 59.5455 | 0.6074 | 4.3305 | 36.8937
35.66 | 4.1101 | 16.2371 | 27.762 | 32.1617 | 59.6781 | 0.60862 | 4.3131 | 37.042
35.68 | 4.1046 | 16.2703 | 27.7967 | 32.2084 | 59.6583 | 0.6082 | 4.3191 | 36.9907
35.7 | 4.1155 | 16.2375 | 27.837 | 32.2266 | 59.7449 | 0.60903 | 4.3072 | 37.0922
35.72 | 4.1146 | 16.2502 | 27.8661 | 32.2581 | 59.7514 | 0.60896 | 4.3082 | 37.0831
35.74 | 4.1299 | 16.2029 | 27.9187 | 32.2798 | 59.871 | 0.61013 | 4.2915 | 37.2259
35.76 | 4.1303 | 16.2188 | 27.9766 | 32.3379 | 59.8981 | 0.61016 | 4.2912 | 37.2292
35.78 | 4.1324 | 16.214 | 27.9897 | 32.3468 | 59.917 | 0.61032 | 4.2889 | 37.2488
35.8 | 4.1436 | 16.1832 | 28.0401 | 32.375 | 60.0089 | 0.61117 | 4.2768 | 37.3528
35.82 | 4.1482 | 16.1758 | 28.077 | 32.4033 | 60.0529 | 0.61151 | 4.2719 | 37.3948
35.84 | 4.1517 | 16.173 | 28.1159 | 32.4356 | 60.0915 | 0.61178 | 4.2681 | 37.4276
35.86 | 4.159 | 16.1611 | 28.1748 | 32.4808 | 60.1616 | 0.61233 | 4.2603 | 37.4948
35.88 | 4.164 | 16.1403 | 28.1733 | 32.4691 | 60.1919 | 0.61271 | 4.255 | 37.5407
35.9 | 4.1723 | 16.1173 | 28.2084 | 32.4882 | 60.258 | 0.61333 | 4.2462 | 37.617
35.92 | 4.1644 | 16.1605 | 28.2453 | 32.5416 | 60.2241 | 0.61273 | 4.2546 | 37.544
35.94 | 4.1768 | 16.1283 | 28.3049 | 32.5774 | 60.3253 | 0.61366 | 4.2415 | 37.6578
35.96 | 4.1847 | 16.1116 | 28.3551 | 32.6128 | 60.3946 | 0.61425 | 4.2331 | 37.7301
35.98 | 4.1843 | 16.1214 | 28.3823 | 32.6413 | 60.4031 | 0.61422 | 4.2336 | 37.7263
36 | 4.1889 | 16.1171 | 28.4306 | 32.6812 | 60.4514 | 0.61457 | 4.2287 | 37.769
36.02 | 4.1973 | 16.0897 | 28.4508 | 32.6852 | 60.5107 | 0.61518 | 4.2199 | 37.8452
36.04 | 4.2024 | 16.0851 | 28.5028 | 32.7283 | 60.5626 | 0.61556 | 4.2146 | 37.8912
36.06 | 4.2075 | 16.0729 | 28.5312 | 32.7471 | 60.6056 | 0.61594 | 4.2092 | 37.9383
36.08 | 4.2201 | 16.0387 | 28.5832 | 32.7756 | 60.7023 | 0.61686 | 4.1962 | 38.052
36.1 | 4.2267 | 16.0287 | 28.6384 | 32.8189 | 60.7646 | 0.61735 | 4.1893 | 38.1124
36.12 | 4.2372 | 15.9972 | 28.6712 | 32.8321 | 60.8407 | 0.61812 | 4.1786 | 38.207
36.14 | 4.2354 | 16.0202 | 28.7248 | 32.8901 | 60.851 | 0.61799 | 4.1804 | 38.191
36.16 | 4.2436 | 15.9911 | 28.7346 | 32.8845 | 60.9037 | 0.61858 | 4.1721 | 38.2643
36.18 | 4.25 | 15.9816 | 28.7865 | 32.9253 | 60.9622 | 0.61904 | 4.1656 | 38.3217
36.2 | 4.2491 | 15.9957 | 28.8216 | 32.9628 | 60.9704 | 0.61898 | 4.1665 | 38.3135
36.22 | 4.2593 | 15.9735 | 28.8819 | 33.0048 | 61.0548 | 0.61972 | 4.1561 | 38.4056
36.24 | 4.2688 | 15.9484 | 28.9215 | 33.0273 | 61.126 | 0.6204 | 4.1465 | 38.4901
36.26 | 4.2622 | 15.9834 | 28.9528 | 33.0717 | 61.0992 | 0.61993 | 4.1531 | 38.4316
36.28 | 4.2716 | 15.9546 | 28.9786 | 33.0803 | 61.1644 | 0.62061 | 4.1437 | 38.5151
36.3 | 4.2831 | 15.9236 | 29.0252 | 33.1063 | 61.2503 | 0.62144 | 4.1321 | 38.6182
36.32 | 4.2899 | 15.9117 | 29.0736 | 33.1429 | 61.3087 | 0.62192 | 4.1253 | 38.6789
36.34 | 4.2921 | 15.9171 | 29.1194 | 33.1857 | 61.3383 | 0.62208 | 4.1231 | 38.6978
36.36 | 4.2876 | 15.9444 | 29.1527 | 33.2281 | 61.3247 | 0.62176 | 4.1276 | 38.6582
36.38 | 4.305 | 15.893 | 29.2058 | 33.25 | 61.4462 | 0.623 | 4.1103 | 38.8126
36.4 | 4.304 | 15.901 | 29.2192 | 33.2656 | 61.4452 | 0.62292 | 4.1113 | 38.8035
36.42 | 4.3122 | 15.8715 | 29.2269 | 33.2583 | 61.4962 | 0.62351 | 4.1031 | 38.8766
36.44 | 4.3142 | 15.8849 | 29.297 | 33.3263 | 61.5334 | 0.62365 | 4.1012 | 38.894
36.46 | 4.323 | 15.8608 | 29.3292 | 33.3432 | 61.5963 | 0.62427 | 4.0925 | 38.9717
36.48 | 4.334 | 15.8376 | 29.3915 | 33.3869 | 61.6821 | 0.62504 | 4.0818 | 39.068
36.5 | 4.3312 | 15.8546 | 29.4136 | 33.4145 | 61.6743 | 0.62485 | 4.0845 | 39.044
36.52 | 4.3352 | 15.865 | 29.4985 | 33.4942 | 61.7277 | 0.62513 | 4.0806 | 39.0788
36.54 | 4.3491 | 15.8212 | 29.529 | 33.5003 | 61.8183 | 0.6261 | 4.0671 | 39.2005
36.56 | 4.3569 | 15.7947 | 29.5398 | 33.4974 | 61.8671 | 0.62665 | 4.0595 | 39.2693
36.58 | 4.3475 | 15.8508 | 29.6079 | 33.5838 | 61.8375 | 0.62599 | 4.0686 | 39.187
36.6 | 4.3603 | 15.813 | 29.6434 | 33.5974 | 61.9228 | 0.62688 | 4.0563 | 39.2984
36.62 | 4.3627 | 15.8116 | 29.6692 | 33.6195 | 61.9456 | 0.62705 | 4.0539 | 39.3195
36.64 | 4.3661 | 15.8133 | 29.7182 | 33.6635 | 61.9823 | 0.62729 | 4.0506 | 39.3495
36.66 | 4.3796 | 15.7726 | 29.7517 | 33.6739 | 62.0702 | 0.62822 | 4.0377 | 39.4666
36.68 | 4.3892 | 15.7504 | 29.7977 | 33.7043 | 62.1402 | 0.62889 | 4.0286 | 39.5497
36.7 | 4.3869 | 15.7661 | 29.8216 | 33.7327 | 62.1356 | 0.62873 | 4.0307 | 39.5298
36.72 | 4.3962 | 15.7408 | 29.8541 | 33.7497 | 62.1994 | 0.62937 | 4.0219 | 39.6109
36.74 | 4.3916 | 15.7781 | 29.92 | 33.8254 | 62.1956 | 0.62905 | 4.0263 | 39.5704
36.76 | 4.402 | 15.7484 | 29.9514 | 33.8393 | 62.2648 | 0.62977 | 4.0164 | 39.6607
36.78 | 4.4096 | 15.7354 | 30.0029 | 33.8788 | 62.3248 | 0.63029 | 4.0092 | 39.7264
36.8 | 4.4146 | 15.7221 | 30.0198 | 33.8876 | 62.358 | 0.63062 | 4.0046 | 39.7688
36.82 | 4.4218 | 15.7063 | 30.0571 | 33.9134 | 62.4108 | 0.63112 | 3.9978 | 39.8311
36.84 | 4.428 | 15.6988 | 30.1091 | 33.956 | 62.4626 | 0.63154 | 3.992 | 39.8845
36.86 | 4.4323 | 15.6955 | 30.1506 | 33.9913 | 62.4999 | 0.63183 | 3.988 | 39.921
36.88 | 4.4406 | 15.6778 | 30.194 | 34.0216 | 62.5602 | 0.63239 | 3.9802 | 39.9923
36.9 | 4.4432 | 15.6817 | 30.2386 | 34.063 | 62.589 | 0.63257 | 3.9779 | 40.0142
36.92 | 4.434 | 15.7272 | 30.2774 | 34.1185 | 62.5511 | 0.63195 | 3.9864 | 39.9356
36.94 | 4.4482 | 15.678 | 30.2886 | 34.1057 | 62.6332 | 0.63291 | 3.9732 | 40.0574
36.96 | 4.4615 | 15.6414 | 30.3286 | 34.1244 | 62.7185 | 0.6338 | 3.961 | 40.17
36.98 | 4.4687 | 15.6268 | 30.3684 | 34.1531 | 62.771 | 0.63428 | 3.9543 | 40.2316
37 | 4.473 | 15.6296 | 30.4304 | 34.2095 | 62.8143 | 0.63457 | 3.9504 | 40.2682
37.02 | 4.4777 | 15.6337 | 30.501 | 34.2742 | 62.862 | 0.63488 | 3.9461 | 40.3076
37.04 | 4.4729 | 15.6527 | 30.5056 | 34.287 | 62.8373 | 0.63456 | 3.9505 | 40.2667
37.06 | 4.4788 | 15.6353 | 30.5192 | 34.2912 | 62.8736 | 0.63495 | 3.9452 | 40.3167
37.08 | 4.4855 | 15.6325 | 30.5922 | 34.3548 | 62.9333 | 0.6354 | 3.939 | 40.374
37.1 | 4.4854 | 15.6419 | 30.6219 | 34.3856 | 62.9418 | 0.6354 | 3.9391 | 40.3727
37.12 | 4.4993 | 15.6064 | 30.6718 | 34.4139 | 63.0323 | 0.63632 | 3.9265 | 40.49
37.14 | 4.5002 | 15.6101 | 30.6945 | 34.4359 | 63.0439 | 0.63637 | 3.9258 | 40.4972
37.16 | 4.5104 | 15.5833 | 30.7285 | 34.454 | 63.1093 | 0.63705 | 3.9165 | 40.5831
37.18 | 4.5092 | 15.6046 | 30.785 | 34.5141 | 63.1201 | 0.63697 | 3.9176 | 40.5729
37.2 | 4.5117 | 15.6149 | 30.8496 | 34.5763 | 63.1534 | 0.63714 | 3.9154 | 40.5941
37.22 | 4.523 | 15.5744 | 30.8511 | 34.5594 | 63.2143 | 0.63788 | 3.9052 | 40.6891
37.24 | 4.5307 | 15.5671 | 30.9181 | 34.616 | 63.2751 | 0.63838 | 3.8984 | 40.7529
37.26 | 4.5318 | 15.5671 | 30.9312 | 34.6277 | 63.2848 | 0.63845 | 3.8974 | 40.762
37.28 | 4.5286 | 15.5971 | 30.9935 | 34.6968 | 63.2868 | 0.63824 | 3.9003 | 40.7357
37.3 | 4.537 | 15.5635 | 30.9823 | 34.6717 | 63.3281 | 0.6388 | 3.8928 | 40.806
37.32 | 4.5539 | 15.5336 | 31.0833 | 34.7485 | 63.447 | 0.63989 | 3.8779 | 40.9462
37.34 | 4.5573 | 15.5289 | 31.1083 | 34.7688 | 63.4722 | 0.64011 | 3.8749 | 40.9744
37.36 | 4.55 | 15.5643 | 31.1391 | 34.8122 | 63.4427 | 0.63964 | 3.8813 | 40.9135
37.38 | 4.5609 | 15.5329 | 31.1643 | 34.8208 | 63.5076 | 0.64035 | 3.8717 | 41.0044
37.4 | 4.558 | 15.5498 | 31.1859 | 34.8476 | 63.4984 | 0.64016 | 3.8743 | 40.9799
37.42 | 4.5739 | 15.5198 | 31.2745 | 34.9136 | 63.6074 | 0.64119 | 3.8603 | 41.1118
37.44 | 4.5777 | 15.5078 | 31.2796 | 34.9128 | 63.6289 | 0.64143 | 3.857 | 41.1434
37.46 | 4.5864 | 15.4925 | 31.3308 | 34.952 | 63.6886 | 0.64199 | 3.8495 | 41.2148
37.48 | 4.5894 | 15.4875 | 31.3494 | 34.9664 | 63.7094 | 0.64218 | 3.8469 | 41.2394
37.5 | 4.5896 | 15.514 | 31.4408 | 35.0601 | 63.7367 | 0.6422 | 3.8467 | 41.2415
37.52 | 4.5966 | 15.4964 | 31.4636 | 35.0728 | 63.7791 | 0.64264 | 3.8406 | 41.2986
37.54 | 4.6066 | 15.4797 | 31.5248 | 35.1203 | 63.8475 | 0.64328 | 3.8321 | 41.3803
37.56 | 4.6072 | 15.488 | 31.5595 | 35.1551 | 63.8604 | 0.64331 | 3.8315 | 41.3853
37.58 | 4.6179 | 15.4519 | 31.5643 | 35.1435 | 63.9166 | 0.64399 | 3.8224 | 41.4729
37.6 | 4.6155 | 15.4679 | 31.5891 | 35.1728 | 63.911 | 0.64384 | 3.8244 | 41.453
37.62 | 4.6224 | 15.4599 | 31.6437 | 35.2183 | 63.9617 | 0.64428 | 3.8185 | 41.5098
37.64 | 4.6257 | 15.4615 | 31.6866 | 35.2576 | 63.9901 | 0.64449 | 3.8157 | 41.5362
37.66 | 4.6328 | 15.4371 | 31.6885 | 35.2486 | 64.027 | 0.64494 | 3.8097 | 41.5944
37.68 | 4.6342 | 15.4618 | 31.7864 | 35.3475 | 64.0605 | 0.64502 | 3.8085 | 41.6054
37.7 | 4.6407 | 15.4411 | 31.7929 | 35.3443 | 64.0954 | 0.64543 | 3.803 | 41.6584
37.72 | 4.6476 | 15.4276 | 31.8276 | 35.3696 | 64.1395 | 0.64587 | 3.7972 | 41.7141
37.74 | 4.6532 | 15.4213 | 31.8721 | 35.4069 | 64.18 | 0.64622 | 3.7924 | 41.7599
37.76 | 4.6569 | 15.4319 | 31.9502 | 35.4818 | 64.2196 | 0.64645 | 3.7893 | 41.7899
37.78 | 4.6684 | 15.392 | 31.9488 | 35.4632 | 64.2768 | 0.64717 | 3.7797 | 41.8824
37.8 | 4.6548 | 15.446 | 31.9726 | 35.5082 | 64.2149 | 0.64632 | 3.7911 | 41.7728
37.82 | 4.6673 | 15.414 | 32.01 | 35.5279 | 64.2876 | 0.6471 | 3.7806 | 41.8738
37.84 | 4.6856 | 15.3603 | 32.0408 | 35.5324 | 64.3871 | 0.64824 | 3.7653 | 42.0211
37.86 | 4.6929 | 15.3526 | 32.098 | 35.5806 | 64.4381 | 0.64868 | 3.7593 | 42.0792
37.88 | 4.6869 | 15.3854 | 32.1393 | 35.6321 | 64.4193 | 0.64832 | 3.7643 | 42.0315
37.9 | 4.6932 | 15.3769 | 32.1821 | 35.667 | 64.4612 | 0.6487 | 3.7591 | 42.0813
37.92 | 4.7099 | 15.3329 | 32.2257 | 35.6875 | 64.5551 | 0.64973 | 3.7453 | 42.215
37.94 | 4.7081 | 15.3478 | 32.2548 | 35.7201 | 64.5535 | 0.64962 | 3.7468 | 42.2004
37.96 | 4.7111 | 15.3486 | 32.2913 | 35.7534 | 64.5776 | 0.6498 | 3.7444 | 42.2243
37.98 | 4.7251 | 15.3071 | 32.3118 | 35.7542 | 64.6517 | 0.65066 | 3.7329 | 42.336
38 | 4.7211 | 15.3411 | 32.3802 | 35.8305 | 64.6495 | 0.65042 | 3.7361 | 42.3044
38.02 | 4.7396 | 15.3032 | 32.462 | 35.8883 | 64.76 | 0.65154 | 3.7212 | 42.4506
38.04 | 4.7365 | 15.3124 | 32.4582 | 35.8888 | 64.7442 | 0.65136 | 3.7236 | 42.4265
38.06 | 4.7392 | 15.3201 | 32.5148 | 35.9433 | 64.7715 | 0.65152 | 3.7214 | 42.448
38.08 | 4.7567 | 15.272 | 32.55 | 35.9546 | 64.8648 | 0.65258 | 3.7073 | 42.5859
38.1 | 4.7529 | 15.2951 | 32.5841 | 35.9953 | 64.8546 | 0.65235 | 3.7104 | 42.5556
38.12 | 4.7518 | 15.3079 | 32.6146 | 36.0284 | 64.8568 | 0.65228 | 3.7113 | 42.547
38.14 | 4.7643 | 15.2748 | 32.6441 | 36.0411 | 64.9243 | 0.65303 | 3.7013 | 42.6454
38.16 | 4.7805 | 15.242 | 32.7158 | 36.0921 | 65.0197 | 0.65401 | 3.6883 | 42.7728
38.18 | 4.7824 | 15.2317 | 32.7027 | 36.0759 | 65.0258 | 0.65412 | 3.6868 | 42.788
38.2 | 4.7797 | 15.2603 | 32.7681 | 36.1473 | 65.0284 | 0.65396 | 3.689 | 42.7665
38.22 | 4.7887 | 15.2465 | 32.8221 | 36.1904 | 65.0843 | 0.6545 | 3.6818 | 42.837
38.24 | 4.7889 | 15.2577 | 32.8617 | 36.2311 | 65.0947 | 0.65451 | 3.6816 | 42.8386
38.26 | 4.7915 | 15.2618 | 32.9044 | 36.2715 | 65.1171 | 0.65467 | 3.6796 | 42.8589
38.28 | 4.8052 | 15.2308 | 32.952 | 36.3017 | 65.1932 | 0.65548 | 3.6688 | 42.9654
38.3 | 4.8161 | 15.2017 | 32.9757 | 36.311 | 65.2505 | 0.65613 | 3.6602 | 43.0504
38.32 | 4.8077 | 15.2414 | 33.0152 | 36.3635 | 65.2198 | 0.65563 | 3.6668 | 42.9849
38.34 | 4.8253 | 15.1971 | 33.0611 | 36.3866 | 65.3135 | 0.65667 | 3.6531 | 43.1215
38.36 | 4.8344 | 15.1814 | 33.1086 | 36.4233 | 65.3671 | 0.65721 | 3.646 | 43.1918
38.38 | 4.8295 | 15.2104 | 33.1523 | 36.475 | 65.3543 | 0.65692 | 3.6498 | 43.1543
38.4 | 4.8356 | 15.1898 | 33.1504 | 36.4648 | 65.3824 | 0.65728 | 3.645 | 43.2014
38.42 | 4.853 | 15.1611 | 33.245 | 36.5389 | 65.4851 | 0.6583 | 3.6316 | 43.3356
38.44 | 4.865 | 15.1229 | 33.2473 | 36.5251 | 65.5411 | 0.65899 | 3.6224 | 43.4274
38.46 | 4.8597 | 15.1595 | 33.3119 | 36.599 | 65.5309 | 0.65868 | 3.6264 | 43.3866
38.48 | 4.8769 | 15.1145 | 33.3477 | 36.6131 | 65.6182 | 0.65968 | 3.6133 | 43.518
38.5 | 4.8632 | 15.164 | 33.3655 | 36.6497 | 65.5592 | 0.65889 | 3.6237 | 43.4137
38.52 | 4.8774 | 15.1432 | 33.4503 | 36.7184 | 65.6435 | 0.65972 | 3.6129 | 43.5224
38.54 | 4.8845 | 15.1307 | 33.4843 | 36.7442 | 65.6832 | 0.66012 | 3.6075 | 43.576
38.56 | 4.8918 | 15.1119 | 33.501 | 36.7517 | 65.7206 | 0.66055 | 3.6019 | 43.6321
38.58 | 4.89 | 15.1234 | 33.5202 | 36.7739 | 65.7165 | 0.66044 | 3.6033 | 43.6183
38.6 | 4.9033 | 15.1225 | 33.6603 | 36.9013 | 65.8073 | 0.66121 | 3.5933 | 43.7194
38.62 | 4.9055 | 15.1175 | 33.6675 | 36.9058 | 65.8188 | 0.66133 | 3.5916 | 43.736
38.64 | 4.9106 | 15.0947 | 33.6453 | 36.8763 | 65.8372 | 0.66162 | 3.5878 | 43.7744
38.66 | 4.9293 | 15.0643 | 33.7449 | 36.9547 | 65.9433 | 0.66269 | 3.5737 | 43.9164
38.68 | 4.9245 | 15.0793 | 33.7434 | 36.9595 | 65.9211 | 0.66242 | 3.5774 | 43.8798
38.7 | 4.9273 | 15.0854 | 33.794 | 37.0081 | 65.9445 | 0.66258 | 3.5752 | 43.9012
38.72 | 4.9357 | 15.0702 | 33.8324 | 37.037 | 65.9902 | 0.66305 | 3.569 | 43.9641
38.74 | 4.9469 | 15.0524 | 33.8926 | 37.0849 | 66.0531 | 0.66369 | 3.5607 | 44.0485
38.76 | 4.9477 | 15.0619 | 33.9333 | 37.1258 | 66.0652 | 0.66374 | 3.5601 | 44.0547
38.78 | 4.9634 | 15.0228 | 33.9691 | 37.1427 | 66.1427 | 0.66462 | 3.5485 | 44.1724
38.8 | 4.9695 | 15.0208 | 34.0264 | 37.1944 | 66.1812 | 0.66496 | 3.5441 | 44.2175
38.82 | 4.9678 | 15.0309 | 34.0422 | 37.2129 | 66.1768 | 0.66487 | 3.5453 | 44.2048
38.84 | 4.968 | 15.0522 | 34.1156 | 37.2887 | 66.1925 | 0.66488 | 3.5452 | 44.2062
38.86 | 4.9871 | 14.9975 | 34.1345 | 37.2839 | 66.2811 | 0.66595 | 3.5312 | 44.3489
38.88 | 4.9794 | 15.0318 | 34.1684 | 37.3288 | 66.2538 | 0.66552 | 3.5368 | 44.2917
38.9 | 4.9963 | 15.0048 | 34.2558 | 37.3979 | 66.3457 | 0.66646 | 3.5245 | 44.4173
38.92 | 4.9946 | 15.0066 | 34.244 | 37.3878 | 66.3359 | 0.66637 | 3.5257 | 44.4047
38.94 | 5.0059 | 14.9889 | 34.3032 | 37.435 | 66.3971 | 0.667 | 3.5175 | 44.4884
38.96 | 5.0097 | 14.994 | 34.36 | 37.4891 | 66.4246 | 0.66721 | 3.5148 | 44.5162
38.98 | 5.0084 | 15.0191 | 34.4305 | 37.5638 | 66.4325 | 0.66713 | 3.5158 | 44.5066
39 | 5.0141 | 15.0071 | 34.4498 | 37.5766 | 66.4612 | 0.66745 | 3.5116 | 44.5488
39.02 | 5.0337 | 14.9669 | 34.5194 | 37.6244 | 66.5595 | 0.66853 | 3.4976 | 44.6928
39.04 | 5.0221 | 15.0047 | 34.5251 | 37.6447 | 66.5102 | 0.66789 | 3.5059 | 44.6075
39.06 | 5.0216 | 15.0112 | 34.5414 | 37.6623 | 66.5111 | 0.66786 | 3.5063 | 44.6037
39.08 | 5.0427 | 14.9754 | 34.6422 | 37.7405 | 66.6218 | 0.66902 | 3.4912 | 44.7593
39.1 | 5.0497 | 14.9652 | 34.68 | 37.7711 | 66.6588 | 0.6694 | 3.4862 | 44.8102
39.12 | 5.0492 | 14.9648 | 34.6742 | 37.7656 | 66.6559 | 0.66938 | 3.4865 | 44.807
39.14 | 5.0525 | 14.9723 | 34.7331 | 37.8227 | 66.6809 | 0.66956 | 3.4842 | 44.831
39.16 | 5.0743 | 14.918 | 34.7763 | 37.8409 | 66.7823 | 0.67075 | 3.4688 | 44.9901
39.18 | 5.0711 | 14.9425 | 34.8255 | 37.8958 | 66.7775 | 0.67057 | 3.4711 | 44.9667
39.2 | 5.0878 | 14.9123 | 34.896 | 37.9487 | 66.8614 | 0.67148 | 3.4594 | 45.0879
39.22 | 5.0927 | 14.9119 | 34.9441 | 37.9928 | 66.8905 | 0.67174 | 3.456 | 45.123
39.24 | 5.0929 | 14.9242 | 34.988 | 38.038 | 66.8994 | 0.67175 | 3.4559 | 45.1247
39.26 | 5.0874 | 14.9392 | 34.9813 | 38.0378 | 66.8747 | 0.67145 | 3.4597 | 45.0846
39.28 | 5.1104 | 14.8977 | 35.0785 | 38.1109 | 66.9894 | 0.67269 | 3.4437 | 45.2514
39.3 | 5.1116 | 14.9046 | 35.1135 | 38.1458 | 67.0004 | 0.67275 | 3.4429 | 45.2597
39.32 | 5.1112 | 14.9136 | 35.1393 | 38.1731 | 67.003 | 0.67273 | 3.4432 | 45.2565
39.34 | 5.1176 | 14.909 | 35.1897 | 38.2177 | 67.039 | 0.67308 | 3.4387 | 45.3032
39.36 | 5.1177 | 14.917 | 35.2174 | 38.2463 | 67.0441 | 0.67308 | 3.4387 | 45.3037
39.38 | 5.1301 | 14.904 | 35.3004 | 38.3178 | 67.1104 | 0.67374 | 3.4301 | 45.393
39.4 | 5.1403 | 14.8793 | 35.3211 | 38.3272 | 67.1564 | 0.67429 | 3.4231 | 45.4661
39.42 | 5.1389 | 14.8992 | 35.3734 | 38.3831 | 67.1594 | 0.67421 | 3.4241 | 45.456
39.44 | 5.1331 | 14.9427 | 35.46 | 38.4798 | 67.1497 | 0.6739 | 3.4281 | 45.4144
39.46 | 5.1568 | 14.8749 | 35.4722 | 38.4648 | 67.2499 | 0.67515 | 3.4119 | 45.5832
39.48 | 5.1532 | 14.8971 | 35.511 | 38.5091 | 67.2418 | 0.67497 | 3.4143 | 45.5582
39.5 | 5.1537 | 14.9191 | 35.5895 | 38.59 | 67.2567 | 0.67499 | 3.414 | 45.5616
39.52 | 5.1679 | 14.8774 | 35.5926 | 38.5768 | 67.3157 | 0.67574 | 3.4044 | 45.6624
39.54 | 5.1548 | 14.9313 | 35.641 | 38.6423 | 67.2696 | 0.67505 | 3.4133 | 45.5694
39.56 | 5.1655 | 14.9154 | 35.6956 | 38.6865 | 67.3226 | 0.67561 | 3.406 | 45.6455
39.58 | 5.1791 | 14.8852 | 35.7311 | 38.7076 | 67.384 | 0.67633 | 3.3969 | 45.7417
39.6 | 5.1719 | 14.9207 | 35.7772 | 38.7638 | 67.3618 | 0.67595 | 3.4017 | 45.6907
39.62 | 5.1853 | 14.8952 | 35.8271 | 38.8002 | 67.4249 | 0.67665 | 3.3927 | 45.7861
39.64 | 5.1864 | 14.9079 | 35.8801 | 38.8539 | 67.4377 | 0.67671 | 3.3919 | 45.7936
39.66 | 5.1834 | 14.9217 | 35.8961 | 38.8739 | 67.4279 | 0.67655 | 3.394 | 45.7725
39.68 | 5.1981 | 14.904 | 35.9836 | 38.948 | 67.5014 | 0.67732 | 3.3841 | 45.8761
39.7 | 5.2065 | 14.8928 | 36.0304 | 38.987 | 67.5428 | 0.67776 | 3.3785 | 45.9353
39.72 | 5.2069 | 14.9063 | 36.0791 | 39.0372 | 67.5518 | 0.67778 | 3.3783 | 45.938
39.74 | 5.2025 | 14.9247 | 36.0964 | 39.0601 | 67.5366 | 0.67755 | 3.3812 | 45.9071
39.76 | 5.2061 | 14.9264 | 36.1386 | 39.0998 | 67.5579 | 0.67774 | 3.3788 | 45.933
39.78 | 5.2036 | 14.95 | 36.1913 | 39.1575 | 67.5555 | 0.67761 | 3.3805 | 45.9149
39.8 | 5.2002 | 14.9761 | 36.244 | 39.2162 | 67.5496 | 0.67743 | 3.3827 | 45.8909
39.82 | 5.2128 | 14.9444 | 36.2642 | 39.2228 | 67.6037 | 0.67808 | 3.3743 | 45.9796
39.84 | 5.2184 | 14.9399 | 36.305 | 39.2588 | 67.6324 | 0.67837 | 3.3706 | 46.019
39.86 | 5.2291 | 14.9176 | 36.3369 | 39.2798 | 67.6802 | 0.67893 | 3.3636 | 46.0939
39.88 | 5.2303 | 14.9318 | 36.3961 | 39.34 | 67.6938 | 0.67899 | 3.3628 | 46.1025
39.9 | 5.2225 | 14.9602 | 36.4125 | 39.366 | 67.6647 | 0.67858 | 3.3679 | 46.0477
39.92 | 5.2207 | 14.98 | 36.4608 | 39.4182 | 67.6647 | 0.67849 | 3.3691 | 46.0354
39.94 | 5.2173 | 14.9922 | 36.4668 | 39.4284 | 67.6516 | 0.67832 | 3.3714 | 46.0112
39.96 | 5.2221 | 15.0019 | 36.547 | 39.5062 | 67.6829 | 0.67857 | 3.3681 | 46.0454
39.98 | 5.2337 | 14.9689 | 36.5521 | 39.4984 | 67.73 | 0.67916 | 3.3605 | 46.1262
40 | 5.231 | 14.986 | 36.582 | 39.5325 | 67.7234 | 0.67902 | 3.3623 | 46.1073

## T3
Created: 08-22-2012 22:54:42
VNA version 530D
Balun 1 Resistor 2.csv
Z0 | 50
Freq(MHz) | SWR | Rs | Xs | Zmag | Phase(deg) | Rho | ReturnLoss | %ReflectedPower
10 | 1.1252 | 47.609 | -5.2389 | 47.8964 | -6.2796 | 0.058913 | 24.5957 | 0.34708
10.02 | 1.1257 | 47.6061 | -5.2594 | 47.8957 | -6.3043 | 0.059117 | 24.5657 | 0.34949
10.04 | 1.1262 | 47.5813 | -5.2735 | 47.8726 | -6.3244 | 0.059369 | 24.5289 | 0.35246
10.06 | 1.1268 | 47.5271 | -5.2701 | 47.8184 | -6.3275 | 0.059604 | 24.4945 | 0.35526
10.08 | 1.1273 | 47.4852 | -5.2743 | 47.7772 | -6.338 | 0.059851 | 24.4585 | 0.35822
10.1 | 1.1281 | 47.4605 | -5.2969 | 47.7552 | -6.3683 | 0.060184 | 24.4104 | 0.36221
10.12 | 1.1285 | 47.4048 | -5.2887 | 47.6989 | -6.3659 | 0.060392 | 24.3804 | 0.36472
10.14 | 1.1283 | 47.3934 | -5.272 | 47.6858 | -6.3474 | 0.060297 | 24.3941 | 0.36357
10.16 | 1.1296 | 47.3783 | -5.3245 | 47.6766 | -6.4121 | 0.060856 | 24.314 | 0.37034
10.18 | 1.1305 | 47.28 | -5.3121 | 47.5774 | -6.4105 | 0.061257 | 24.2568 | 0.37525
10.2 | 1.1313 | 47.2549 | -5.3362 | 47.5553 | -6.4428 | 0.06161 | 24.207 | 0.37958
10.22 | 1.1304 | 47.2835 | -5.3098 | 47.5807 | -6.4074 | 0.061218 | 24.2624 | 0.37477
10.24 | 1.1324 | 47.2093 | -5.3641 | 47.5131 | -6.4823 | 0.062107 | 24.1371 | 0.38573
10.26 | 1.1323 | 47.1575 | -5.324 | 47.4571 | -6.4413 | 0.062025 | 24.1486 | 0.38471
10.28 | 1.1335 | 47.1309 | -5.368 | 47.4356 | -6.4977 | 0.062569 | 24.0729 | 0.39148
10.3 | 1.1319 | 47.1245 | -5.2856 | 47.42 | -6.3997 | 0.061861 | 24.1717 | 0.38268
10.32 | 1.1343 | 47.0754 | -5.3733 | 47.3811 | -6.5117 | 0.062923 | 24.0239 | 0.39593
10.34 | 1.1325 | 47.0612 | -5.2773 | 47.3562 | -6.3983 | 0.062141 | 24.1324 | 0.38615
10.36 | 1.135 | 46.9989 | -5.358 | 47.3033 | -6.5038 | 0.063216 | 23.9834 | 0.39963
10.38 | 1.1355 | 46.968 | -5.3654 | 47.2735 | -6.517 | 0.063459 | 23.9502 | 0.4027
10.4 | 1.1363 | 46.9072 | -5.3631 | 47.2128 | -6.5226 | 0.063788 | 23.9052 | 0.4069
10.42 | 1.1374 | 46.8593 | -5.3892 | 47.1682 | -6.5606 | 0.064299 | 23.836 | 0.41343
10.44 | 1.1369 | 46.8783 | -5.3761 | 47.1855 | -6.5422 | 0.064072 | 23.8667 | 0.41052
10.46 | 1.1378 | 46.846 | -5.3976 | 47.1559 | -6.5727 | 0.064451 | 23.8153 | 0.4154
10.48 | 1.1378 | 46.8081 | -5.3755 | 47.1157 | -6.5513 | 0.06448 | 23.8115 | 0.41576
10.5 | 1.1385 | 46.7589 | -5.3743 | 47.0667 | -6.5567 | 0.064762 | 23.7735 | 0.41942
10.52 | 1.1384 | 46.7475 | -5.3599 | 47.0537 | -6.5408 | 0.064704 | 23.7813 | 0.41867
10.54 | 1.1393 | 46.7032 | -5.3745 | 47.0115 | -6.5646 | 0.0651 | 23.7284 | 0.4238
10.56 | 1.1396 | 46.6367 | -5.3426 | 46.9417 | -6.5352 | 0.065228 | 23.7113 | 0.42547
10.58 | 1.1415 | 46.6282 | -5.4335 | 46.9438 | -6.6466 | 0.066074 | 23.5994 | 0.43657
10.6 | 1.1411 | 46.6072 | -5.3976 | 46.9187 | -6.606 | 0.06589 | 23.6236 | 0.43415
10.62 | 1.1411 | 46.5789 | -5.3765 | 46.8881 | -6.5844 | 0.065882 | 23.6246 | 0.43405
10.64 | 1.1433 | 46.5211 | -5.4499 | 46.8392 | -6.6817 | 0.06688 | 23.4941 | 0.4473
10.66 | 1.1429 | 46.4573 | -5.3818 | 46.768 | -6.608 | 0.066695 | 23.5182 | 0.44482
10.68 | 1.1443 | 46.4133 | -5.4201 | 46.7287 | -6.6608 | 0.067306 | 23.439 | 0.453
10.7 | 1.1446 | 46.4117 | -5.4313 | 46.7284 | -6.6746 | 0.067411 | 23.4253 | 0.45443
10.72 | 1.144 | 46.4106 | -5.4017 | 46.7239 | -6.6387 | 0.067164 | 23.4572 | 0.4511
10.74 | 1.1451 | 46.3387 | -5.4052 | 46.6529 | -6.6533 | 0.06766 | 23.3934 | 0.45779
10.76 | 1.1461 | 46.3036 | -5.4247 | 46.6203 | -6.6821 | 0.068055 | 23.3427 | 0.46315
10.78 | 1.1473 | 46.2557 | -5.449 | 46.5756 | -6.7185 | 0.068576 | 23.2765 | 0.47027
10.8 | 1.1476 | 46.2482 | -5.4611 | 46.5695 | -6.7345 | 0.068729 | 23.2572 | 0.47237
10.82 | 1.1467 | 46.2427 | -5.409 | 46.5579 | -6.6715 | 0.068323 | 23.3087 | 0.4668
10.84 | 1.149 | 46.13 | -5.4409 | 46.4497 | -6.7268 | 0.069345 | 23.1797 | 0.48088
10.86 | 1.1495 | 46.0946 | -5.4364 | 46.4141 | -6.7264 | 0.069547 | 23.1544 | 0.48368
10.88 | 1.1496 | 46.0807 | -5.4323 | 46.3998 | -6.7234 | 0.069607 | 23.147 | 0.48451
10.9 | 1.1505 | 46.0373 | -5.4408 | 46.3576 | -6.7401 | 0.069975 | 23.1012 | 0.48965
10.92 | 1.1516 | 46.0059 | -5.4733 | 46.3303 | -6.7845 | 0.070461 | 23.041 | 0.49648
10.94 | 1.1501 | 45.9856 | -5.3765 | 46.2988 | -6.6686 | 0.069796 | 23.1234 | 0.48715
10.96 | 1.1511 | 45.9658 | -5.4162 | 46.2838 | -6.7202 | 0.070262 | 23.0656 | 0.49368
10.98 | 1.1521 | 45.9231 | -5.4316 | 46.2432 | -6.7453 | 0.070687 | 23.0132 | 0.49967
11 | 1.153 | 45.8775 | -5.4393 | 46.1988 | -6.7615 | 0.07107 | 22.9662 | 0.5051
11.02 | 1.1535 | 45.815 | -5.4107 | 46.1334 | -6.7354 | 0.071277 | 22.941 | 0.50805
11.04 | 1.1538 | 45.8347 | -5.4436 | 46.1569 | -6.7731 | 0.071408 | 22.9251 | 0.50991
11.06 | 1.1533 | 45.7999 | -5.3895 | 46.1159 | -6.7114 | 0.071211 | 22.949 | 0.50711
11.08 | 1.1555 | 45.7368 | -5.4494 | 46.0603 | -6.7947 | 0.072154 | 22.8348 | 0.52061
11.1 | 1.155 | 45.7297 | -5.4177 | 46.0495 | -6.7564 | 0.071945 | 22.86 | 0.51761
11.12 | 1.1567 | 45.6405 | -5.428 | 45.9621 | -6.7823 | 0.072675 | 22.7723 | 0.52817
11.14 | 1.1584 | 45.5746 | -5.4573 | 45.9002 | -6.8284 | 0.073395 | 22.6867 | 0.53868
11.16 | 1.1572 | 45.6027 | -5.4195 | 45.9236 | -6.7774 | 0.072884 | 22.7474 | 0.5312
11.18 | 1.1592 | 45.5686 | -5.4936 | 45.8985 | -6.8743 | 0.073733 | 22.6468 | 0.54365
11.2 | 1.1586 | 45.5179 | -5.4157 | 45.8389 | -6.7852 | 0.07348 | 22.6766 | 0.53993
11.22 | 1.1593 | 45.4789 | -5.4136 | 45.7999 | -6.7883 | 0.073754 | 22.6443 | 0.54396
11.24 | 1.16 | 45.4416 | -5.4194 | 45.7636 | -6.801 | 0.074079 | 22.6061 | 0.54876
11.26 | 1.1604 | 45.4014 | -5.4015 | 45.7216 | -6.7847 | 0.074239 | 22.5873 | 0.55115
11.28 | 1.1616 | 45.3624 | -5.4313 | 45.6864 | -6.8277 | 0.074771 | 22.5253 | 0.55907
11.3 | 1.1621 | 45.3555 | -5.4493 | 45.6817 | -6.851 | 0.074965 | 22.5028 | 0.56198
11.32 | 1.1626 | 45.3179 | -5.4389 | 45.6431 | -6.8437 | 0.075169 | 22.4792 | 0.56504
11.34 | 1.1632 | 45.2737 | -5.429 | 45.5981 | -6.838 | 0.075429 | 22.4492 | 0.56895
11.36 | 1.1643 | 45.2125 | -5.4313 | 45.5376 | -6.85 | 0.075918 | 22.3931 | 0.57635
11.38 | 1.1655 | 45.1697 | -5.4545 | 45.4978 | -6.8855 | 0.076431 | 22.3346 | 0.58417
11.4 | 1.1654 | 45.1623 | -5.4426 | 45.4891 | -6.8717 | 0.076395 | 22.3387 | 0.58362
11.42 | 1.1664 | 45.1035 | -5.4375 | 45.4301 | -6.8742 | 0.076815 | 22.2911 | 0.59005
11.44 | 1.1668 | 45.0627 | -5.4155 | 45.387 | -6.8528 | 0.076965 | 22.2742 | 0.59235
11.46 | 1.1679 | 45.0346 | -5.4467 | 45.3627 | -6.8962 | 0.077428 | 22.2221 | 0.5995
11.48 | 1.1672 | 45.0504 | -5.4256 | 45.376 | -6.8673 | 0.077139 | 22.2545 | 0.59505
11.5 | 1.169 | 44.9661 | -5.437 | 45.2937 | -6.8944 | 0.077895 | 22.1698 | 0.60677
11.52 | 1.1696 | 44.9567 | -5.461 | 45.2872 | -6.9259 | 0.078154 | 22.141 | 0.6108
11.54 | 1.1701 | 44.9113 | -5.4462 | 45.2404 | -6.9143 | 0.078403 | 22.1133 | 0.6147
11.56 | 1.1707 | 44.8718 | -5.4366 | 45.1999 | -6.9083 | 0.078648 | 22.0863 | 0.61854
11.58 | 1.1711 | 44.8294 | -5.4104 | 45.1547 | -6.8817 | 0.078791 | 22.0705 | 0.6208
11.6 | 1.1726 | 44.7626 | -5.424 | 45.09 | -6.909 | 0.079436 | 21.9997 | 0.63101
11.62 | 1.1728 | 44.7498 | -5.421 | 45.0769 | -6.9072 | 0.079518 | 21.9907 | 0.63232
11.64 | 1.1741 | 44.7226 | -5.4658 | 45.0554 | -6.9679 | 0.080077 | 21.9298 | 0.64124
11.66 | 1.1736 | 44.6973 | -5.4079 | 45.0232 | -6.8986 | 0.07985 | 21.9545 | 0.6376
11.68 | 1.1746 | 44.6369 | -5.3983 | 44.9622 | -6.8958 | 0.080277 | 21.9082 | 0.64444
11.7 | 1.1745 | 44.6289 | -5.3864 | 44.9528 | -6.882 | 0.080255 | 21.9106 | 0.64408
11.72 | 1.1751 | 44.6168 | -5.4087 | 44.9434 | -6.9121 | 0.080521 | 21.8818 | 0.64836
11.74 | 1.1762 | 44.5676 | -5.4131 | 44.8951 | -6.9252 | 0.080962 | 21.8343 | 0.65549
11.76 | 1.1772 | 44.5244 | -5.4247 | 44.8536 | -6.9465 | 0.081409 | 21.7866 | 0.66274
11.78 | 1.1785 | 44.4324 | -5.3938 | 44.7586 | -6.9215 | 0.081955 | 21.7285 | 0.67166
11.8 | 1.1793 | 44.4251 | -5.4289 | 44.7556 | -6.9672 | 0.082274 | 21.6948 | 0.6769
11.82 | 1.1801 | 44.3979 | -5.4432 | 44.7304 | -6.9897 | 0.082608 | 21.6595 | 0.68241
11.84 | 1.1799 | 44.3869 | -5.4221 | 44.7169 | -6.9645 | 0.082547 | 21.666 | 0.6814
11.86 | 1.1806 | 44.3449 | -5.408 | 44.6734 | -6.953 | 0.082801 | 21.6393 | 0.68561
11.88 | 1.1815 | 44.294 | -5.403 | 44.6223 | -6.9546 | 0.083201 | 21.5975 | 0.69223
11.9 | 1.1814 | 44.2691 | -5.3701 | 44.5937 | -6.9165 | 0.083177 | 21.6 | 0.69184
11.92 | 1.1825 | 44.2612 | -5.4218 | 44.5921 | -6.9837 | 0.083617 | 21.5541 | 0.69918
11.94 | 1.1827 | 44.1922 | -5.3513 | 44.515 | -6.9044 | 0.083707 | 21.5448 | 0.70069
11.96 | 1.1853 | 44.1184 | -5.4152 | 44.4495 | -6.9976 | 0.084805 | 21.4316 | 0.71918
11.98 | 1.186 | 44.0843 | -5.4125 | 44.4153 | -6.9995 | 0.085082 | 21.4032 | 0.7239
12 | 1.1853 | 44.08 | -5.3643 | 44.4052 | -6.9385 | 0.084778 | 21.4343 | 0.71874
12.02 | 1.1867 | 44.0598 | -5.424 | 44.3924 | -7.0181 | 0.085378 | 21.3731 | 0.72894
12.04 | 1.1863 | 44.0225 | -5.3544 | 44.3469 | -6.9347 | 0.085214 | 21.3898 | 0.72614
12.06 | 1.1885 | 43.9592 | -5.4066 | 44.2905 | -7.0117 | 0.086139 | 21.296 | 0.74199
12.08 | 1.1878 | 43.9663 | -5.3734 | 44.2935 | -6.9679 | 0.085842 | 21.326 | 0.73689
12.1 | 1.1903 | 43.8545 | -5.3785 | 44.1831 | -6.992 | 0.086872 | 21.2224 | 0.75467
12.12 | 1.1909 | 43.8494 | -5.4095 | 44.1818 | -7.0328 | 0.087133 | 21.1963 | 0.75922
12.14 | 1.1912 | 43.8076 | -5.3732 | 44.1358 | -6.9927 | 0.087255 | 21.1841 | 0.76135
12.16 | 1.1915 | 43.7793 | -5.3539 | 44.1055 | -6.9723 | 0.087376 | 21.1722 | 0.76345
12.18 | 1.192 | 43.7675 | -5.3669 | 44.0953 | -6.991 | 0.087572 | 21.1527 | 0.76689
12.2 | 1.1932 | 43.7078 | -5.365 | 44.0358 | -6.9979 | 0.088098 | 21.1007 | 0.77612
12.22 | 1.1932 | 43.6707 | -5.3162 | 43.9931 | -6.9407 | 0.0881 | 21.1004 | 0.77617
12.24 | 1.1946 | 43.6414 | -5.3626 | 43.9697 | -7.0053 | 0.088683 | 21.0432 | 0.78646
12.26 | 1.1933 | 43.6576 | -5.3016 | 43.9783 | -6.9238 | 0.08812 | 21.0985 | 0.77652
12.28 | 1.1951 | 43.6031 | -5.3421 | 43.9292 | -6.9848 | 0.088892 | 21.0227 | 0.79018
12.3 | 1.1967 | 43.5291 | -5.3395 | 43.8553 | -6.9933 | 0.089553 | 20.9584 | 0.80198
12.32 | 1.1963 | 43.5099 | -5.2849 | 43.8297 | -6.9255 | 0.089363 | 20.9768 | 0.79858
12.34 | 1.1976 | 43.4911 | -5.3397 | 43.8177 | -6.9996 | 0.089904 | 20.9244 | 0.80827
12.36 | 1.1985 | 43.4135 | -5.2904 | 43.7347 | -6.9479 | 0.090293 | 20.8869 | 0.81528
12.38 | 1.1986 | 43.4084 | -5.2898 | 43.7295 | -6.9479 | 0.090336 | 20.8828 | 0.81606
12.4 | 1.1999 | 43.333 | -5.2665 | 43.6518 | -6.9295 | 0.090886 | 20.83 | 0.82603
12.42 | 1.2017 | 43.2805 | -5.3016 | 43.604 | -6.9836 | 0.091609 | 20.7612 | 0.83922
12.44 | 1.2012 | 43.2899 | -5.2809 | 43.6108 | -6.9551 | 0.091384 | 20.7826 | 0.83511
12.46 | 1.203 | 43.2307 | -5.3147 | 43.5562 | -7.0087 | 0.092163 | 20.7089 | 0.84939
12.48 | 1.2032 | 43.1942 | -5.27 | 43.5144 | -6.9561 | 0.092215 | 20.7039 | 0.85037
12.5 | 1.2043 | 43.158 | -5.2896 | 43.4809 | -6.9876 | 0.092686 | 20.6597 | 0.85906
12.52 | 1.2048 | 43.1267 | -5.273 | 43.4479 | -6.9708 | 0.092875 | 20.6421 | 0.86257
12.54 | 1.2058 | 43.0877 | -5.2796 | 43.41 | -6.9857 | 0.093288 | 20.6035 | 0.87026
12.56 | 1.2065 | 43.0243 | -5.229 | 43.3409 | -6.9295 | 0.093569 | 20.5774 | 0.87552
12.58 | 1.2081 | 43.0201 | -5.3304 | 43.3491 | -7.0632 | 0.09426 | 20.5134 | 0.8885
12.6 | 1.2078 | 42.9884 | -5.2616 | 43.3092 | -6.978 | 0.094122 | 20.5262 | 0.8859
12.62 | 1.2093 | 42.9405 | -5.2877 | 43.2649 | -7.02 | 0.094748 | 20.4686 | 0.89772
12.64 | 1.2099 | 42.9016 | -5.268 | 43.2238 | -7.0005 | 0.094998 | 20.4457 | 0.90246
12.66 | 1.2093 | 42.898 | -5.2222 | 43.2146 | -6.9408 | 0.094743 | 20.469 | 0.89763
12.68 | 1.2101 | 42.8682 | -5.2263 | 43.1856 | -6.951 | 0.095057 | 20.4403 | 0.90359
12.7 | 1.2121 | 42.7983 | -5.2503 | 43.1192 | -6.9939 | 0.095887 | 20.3648 | 0.91943
12.72 | 1.2122 | 42.7653 | -5.2067 | 43.0811 | -6.9416 | 0.095935 | 20.3604 | 0.92036
12.74 | 1.2133 | 42.7244 | -5.214 | 43.0413 | -6.9579 | 0.096381 | 20.3201 | 0.92893
12.76 | 1.2137 | 42.705 | -5.2062 | 43.0211 | -6.9507 | 0.096523 | 20.3074 | 0.93167
12.78 | 1.2139 | 42.67 | -5.1655 | 42.9815 | -6.9025 | 0.096615 | 20.2991 | 0.93345
12.8 | 1.2155 | 42.6104 | -5.1776 | 42.9238 | -6.928 | 0.097277 | 20.2398 | 0.94628
12.82 | 1.2168 | 42.5718 | -5.1993 | 42.8881 | -6.963 | 0.097791 | 20.194 | 0.95632
12.84 | 1.2155 | 42.5806 | -5.1303 | 42.8885 | -6.8702 | 0.097284 | 20.2392 | 0.94642
12.86 | 1.2185 | 42.4754 | -5.1559 | 42.7872 | -6.921 | 0.098484 | 20.1327 | 0.96991
12.88 | 1.2192 | 42.4858 | -5.2191 | 42.8052 | -7.0033 | 0.098765 | 20.108 | 0.97545
12.9 | 1.2183 | 42.4594 | -5.1152 | 42.7664 | -6.8695 | 0.0984 | 20.1401 | 0.96825
12.92 | 1.2205 | 42.406 | -5.1755 | 42.7207 | -6.9584 | 0.099296 | 20.0613 | 0.98597
12.94 | 1.2206 | 42.3889 | -5.1515 | 42.7008 | -6.9292 | 0.099322 | 20.059 | 0.9865
12.96 | 1.2211 | 42.338 | -5.1039 | 42.6446 | -6.8739 | 0.09955 | 20.0392 | 0.99102
12.98 | 1.2231 | 42.2713 | -5.126 | 42.581 | -6.9142 | 0.10035 | 19.9693 | 1.0071
13 | 1.2247 | 42.2341 | -5.1728 | 42.5498 | -6.9828 | 0.10101 | 19.913 | 1.0202
13.02 | 1.2241 | 42.2406 | -5.1433 | 42.5526 | -6.9423 | 0.10077 | 19.9336 | 1.0154
13.04 | 1.2263 | 42.1628 | -5.1569 | 42.477 | -6.9732 | 0.10164 | 19.8591 | 1.033
13.06 | 1.2254 | 42.1643 | -5.0968 | 42.4713 | -6.8925 | 0.10127 | 19.8906 | 1.0255
13.08 | 1.2269 | 42.1084 | -5.1059 | 42.4168 | -6.9137 | 0.10189 | 19.8373 | 1.0382
13.1 | 1.2269 | 42.1029 | -5.0937 | 42.4099 | -6.8982 | 0.10187 | 19.8387 | 1.0378
13.12 | 1.2286 | 42.0409 | -5.1026 | 42.3494 | -6.9203 | 0.10256 | 19.7803 | 1.0519
13.14 | 1.2299 | 41.9869 | -5.102 | 42.2958 | -6.9282 | 0.10311 | 19.7339 | 1.0632
13.16 | 1.2309 | 41.9621 | -5.127 | 42.2741 | -6.966 | 0.10351 | 19.7003 | 1.0714
13.18 | 1.2301 | 41.9627 | -5.0678 | 42.2676 | -6.8862 | 0.10316 | 19.7295 | 1.0643
13.2 | 1.2317 | 41.8996 | -5.0665 | 42.2048 | -6.8948 | 0.10381 | 19.6754 | 1.0776
13.22 | 1.2329 | 41.8539 | -5.069 | 42.1598 | -6.9056 | 0.10429 | 19.6348 | 1.0877
13.24 | 1.234 | 41.7926 | -5.0387 | 42.0952 | -6.8747 | 0.10476 | 19.5961 | 1.0975
13.26 | 1.2343 | 41.7922 | -5.0588 | 42.0972 | -6.902 | 0.10488 | 19.5863 | 1.0999
13.28 | 1.2353 | 41.7337 | -5.0161 | 42.0341 | -6.8537 | 0.10525 | 19.5558 | 1.1077
13.3 | 1.2372 | 41.6833 | -5.0624 | 41.9896 | -6.9247 | 0.10603 | 19.4911 | 1.1243
13.32 | 1.2384 | 41.6294 | -5.0449 | 41.9339 | -6.9097 | 0.1065 | 19.453 | 1.1342
13.34 | 1.238 | 41.6208 | -5.002 | 41.9203 | -6.8529 | 0.10635 | 19.4651 | 1.1311
13.36 | 1.2393 | 41.5869 | -5.0328 | 41.8904 | -6.9003 | 0.10688 | 19.4221 | 1.1423
13.38 | 1.2395 | 41.5669 | -5.0032 | 41.8669 | -6.8634 | 0.10693 | 19.4183 | 1.1433
13.4 | 1.2406 | 41.5248 | -5.0063 | 41.8254 | -6.8745 | 0.10739 | 19.3808 | 1.1532
13.42 | 1.2404 | 41.5065 | -4.9533 | 41.801 | -6.8053 | 0.10729 | 19.3886 | 1.1512
13.44 | 1.2419 | 41.4658 | -4.9882 | 41.7647 | -6.8595 | 0.10791 | 19.3385 | 1.1645
13.46 | 1.2424 | 41.4338 | -4.9561 | 41.7292 | -6.821 | 0.10808 | 19.3252 | 1.1681
13.48 | 1.2438 | 41.3728 | -4.9423 | 41.667 | -6.8122 | 0.10865 | 19.2791 | 1.1806
13.5 | 1.2444 | 41.3637 | -4.9658 | 41.6607 | -6.8457 | 0.10888 | 19.2612 | 1.1854
13.52 | 1.245 | 41.3145 | -4.9174 | 41.6061 | -6.7877 | 0.10915 | 19.2399 | 1.1913
13.54 | 1.2459 | 41.2769 | -4.9078 | 41.5676 | -6.7806 | 0.1095 | 19.212 | 1.1989
13.56 | 1.2471 | 41.2488 | -4.9406 | 41.5436 | -6.8301 | 0.10997 | 19.1743 | 1.2094
13.58 | 1.2484 | 41.1889 | -4.9135 | 41.4809 | -6.8029 | 0.11047 | 19.1349 | 1.2204
13.6 | 1.249 | 41.1656 | -4.9083 | 41.4571 | -6.7994 | 0.1107 | 19.1173 | 1.2254
13.62 | 1.2505 | 41.1065 | -4.9059 | 41.3983 | -6.8058 | 0.11132 | 19.0684 | 1.2393
13.64 | 1.2499 | 41.1182 | -4.884 | 41.4072 | -6.7738 | 0.11108 | 19.0872 | 1.2339
13.66 | 1.2515 | 41.0427 | -4.8474 | 41.3279 | -6.7357 | 0.11171 | 19.0381 | 1.2479
13.68 | 1.2519 | 41.0208 | -4.8329 | 41.3045 | -6.7194 | 0.11187 | 19.0254 | 1.2516
13.7 | 1.2532 | 40.9882 | -4.8607 | 41.2754 | -6.7631 | 0.11237 | 18.9868 | 1.2628
13.72 | 1.254 | 40.959 | -4.8625 | 41.2467 | -6.7702 | 0.1127 | 18.9616 | 1.2701
13.74 | 1.2565 | 40.874 | -4.8698 | 41.163 | -6.7943 | 0.11367 | 18.8874 | 1.292
13.76 | 1.2562 | 40.8721 | -4.8459 | 41.1583 | -6.7616 | 0.11356 | 18.8952 | 1.2897
13.78 | 1.2577 | 40.8281 | -4.8615 | 41.1165 | -6.7904 | 0.11413 | 18.8523 | 1.3025
13.8 | 1.2566 | 40.842 | -4.8096 | 41.1243 | -6.7163 | 0.11371 | 18.884 | 1.293
13.82 | 1.2576 | 40.7887 | -4.7732 | 41.067 | -6.6745 | 0.11411 | 18.8532 | 1.3022
13.84 | 1.2598 | 40.721 | -4.7937 | 41.0022 | -6.7139 | 0.11496 | 18.7889 | 1.3216
13.86 | 1.2595 | 40.7254 | -4.7841 | 41.0054 | -6.7 | 0.11487 | 18.7961 | 1.3194
13.88 | 1.2601 | 40.6981 | -4.767 | 40.9763 | -6.6807 | 0.11508 | 18.7797 | 1.3244
13.9 | 1.2617 | 40.6415 | -4.7674 | 40.9201 | -6.6904 | 0.11571 | 18.7324 | 1.3389
13.92 | 1.263 | 40.5911 | -4.7581 | 40.869 | -6.6857 | 0.11623 | 18.6939 | 1.3509
13.94 | 1.2634 | 40.5623 | -4.7252 | 40.8366 | -6.6446 | 0.11639 | 18.682 | 1.3546
13.96 | 1.2646 | 40.5256 | -4.7378 | 40.8016 | -6.6681 | 0.11686 | 18.6469 | 1.3656
13.98 | 1.265 | 40.5034 | -4.7157 | 40.777 | -6.6409 | 0.117 | 18.6365 | 1.3688
14 | 1.2667 | 40.4485 | -4.7245 | 40.7235 | -6.6622 | 0.11765 | 18.5879 | 1.3842
14.02 | 1.2677 | 40.4039 | -4.7017 | 40.6766 | -6.6376 | 0.11804 | 18.5591 | 1.3934
14.04 | 1.2687 | 40.3667 | -4.693 | 40.6385 | -6.6315 | 0.11842 | 18.5315 | 1.4023
14.06 | 1.2696 | 40.3496 | -4.7303 | 40.626 | -6.6865 | 0.11879 | 18.5044 | 1.4111
14.08 | 1.2703 | 40.2991 | -4.6655 | 40.5683 | -6.6039 | 0.11905 | 18.4854 | 1.4173
14.1 | 1.2701 | 40.3016 | -4.6591 | 40.57 | -6.5945 | 0.11899 | 18.4896 | 1.4159
14.12 | 1.2711 | 40.2649 | -4.6523 | 40.5328 | -6.5908 | 0.11937 | 18.4618 | 1.425
14.14 | 1.2725 | 40.195 | -4.6002 | 40.4574 | -6.529 | 0.11992 | 18.4219 | 1.4382
14.16 | 1.2744 | 40.1442 | -4.6329 | 40.4106 | -6.5832 | 0.12065 | 18.3693 | 1.4557
14.18 | 1.2747 | 40.1278 | -4.6144 | 40.3922 | -6.5598 | 0.12075 | 18.3621 | 1.4581
14.2 | 1.2756 | 40.1124 | -4.6553 | 40.3816 | -6.6199 | 0.12112 | 18.3359 | 1.4669
14.22 | 1.2763 | 40.0709 | -4.6101 | 40.3352 | -6.563 | 0.12138 | 18.317 | 1.4733
14.24 | 1.2782 | 40.0064 | -4.608 | 40.2709 | -6.5705 | 0.12211 | 18.2652 | 1.491
14.26 | 1.2779 | 40.0011 | -4.5752 | 40.2619 | -6.525 | 0.12202 | 18.2715 | 1.4888
14.28 | 1.2799 | 39.9346 | -4.5762 | 40.1959 | -6.5372 | 0.12279 | 18.2171 | 1.5076
14.3 | 1.2799 | 39.9127 | -4.5138 | 40.1671 | -6.4524 | 0.12276 | 18.2192 | 1.5069
14.32 | 1.2815 | 39.8709 | -4.5446 | 40.1291 | -6.5027 | 0.12337 | 18.1756 | 1.5221
14.34 | 1.2827 | 39.8285 | -4.5424 | 40.0867 | -6.5064 | 0.12385 | 18.1419 | 1.5339
14.36 | 1.2828 | 39.8232 | -4.5355 | 40.0807 | -6.4975 | 0.12388 | 18.1398 | 1.5347
14.38 | 1.2829 | 39.8027 | -4.4928 | 40.0555 | -6.4401 | 0.12393 | 18.1365 | 1.5359
14.4 | 1.2845 | 39.7605 | -4.5175 | 40.0163 | -6.482 | 0.12453 | 18.0947 | 1.5507
14.42 | 1.2858 | 39.7058 | -4.491 | 39.959 | -6.4532 | 0.12504 | 18.0588 | 1.5636
14.44 | 1.2863 | 39.6764 | -4.4567 | 39.9259 | -6.409 | 0.12524 | 18.0454 | 1.5684
14.46 | 1.2877 | 39.6341 | -4.4625 | 39.8845 | -6.424 | 0.12575 | 18.0097 | 1.5814
14.48 | 1.288 | 39.6106 | -4.4257 | 39.8571 | -6.3752 | 0.12587 | 18.0018 | 1.5843
14.5 | 1.2892 | 39.5833 | -4.4633 | 39.8341 | -6.4333 | 0.12635 | 17.9687 | 1.5964
14.52 | 1.2903 | 39.5374 | -4.4297 | 39.7848 | -6.3926 | 0.12674 | 17.9419 | 1.6062
14.54 | 1.2924 | 39.4627 | -4.4116 | 39.7085 | -6.3787 | 0.12754 | 17.8874 | 1.6265
14.56 | 1.2905 | 39.5095 | -4.3756 | 39.751 | -6.3196 | 0.12684 | 17.9352 | 1.6087
14.58 | 1.2939 | 39.406 | -4.3889 | 39.6497 | -6.3553 | 0.1281 | 17.8487 | 1.6411
14.6 | 1.2941 | 39.3974 | -4.3869 | 39.6409 | -6.3538 | 0.1282 | 17.8424 | 1.6435
14.62 | 1.2952 | 39.3538 | -4.3635 | 39.5949 | -6.3271 | 0.12861 | 17.8143 | 1.6541
14.64 | 1.2957 | 39.3425 | -4.377 | 39.5853 | -6.3483 | 0.1288 | 17.8016 | 1.659
14.66 | 1.2973 | 39.2752 | -4.3292 | 39.5131 | -6.2901 | 0.1294 | 17.7614 | 1.6744
14.68 | 1.298 | 39.2539 | -4.3355 | 39.4926 | -6.3027 | 0.12968 | 17.7428 | 1.6816
14.7 | 1.2982 | 39.2354 | -4.3027 | 39.4706 | -6.2583 | 0.12976 | 17.7372 | 1.6838
14.72 | 1.3002 | 39.168 | -4.2883 | 39.4021 | -6.2481 | 0.1305 | 17.6878 | 1.703
14.74 | 1.3014 | 39.128 | -4.2866 | 39.3621 | -6.252 | 0.13097 | 17.6566 | 1.7153
14.76 | 1.3012 | 39.1392 | -4.295 | 39.3742 | -6.2625 | 0.13087 | 17.6632 | 1.7127
14.78 | 1.303 | 39.0824 | -4.3025 | 39.3185 | -6.2824 | 0.13158 | 17.6164 | 1.7312
14.8 | 1.3044 | 39.0175 | -4.236 | 39.2468 | -6.1961 | 0.13208 | 17.583 | 1.7446
14.82 | 1.3049 | 39.0208 | -4.2946 | 39.2564 | -6.2806 | 0.13228 | 17.5702 | 1.7498
14.84 | 1.3051 | 38.9957 | -4.2352 | 39.225 | -6.1985 | 0.13234 | 17.5661 | 1.7514
14.86 | 1.3066 | 38.9397 | -4.2104 | 39.1667 | -6.1712 | 0.13291 | 17.5286 | 1.7666
14.88 | 1.3071 | 38.9088 | -4.165 | 39.1311 | -6.11 | 0.13311 | 17.5159 | 1.7718
14.9 | 1.3074 | 38.9015 | -4.1736 | 39.1248 | -6.1236 | 0.13323 | 17.5081 | 1.775
14.92 | 1.3098 | 38.8236 | -4.1657 | 39.0464 | -6.1242 | 0.13414 | 17.4491 | 1.7992
14.94 | 1.3105 | 38.7989 | -4.1491 | 39.0201 | -6.1039 | 0.13437 | 17.434 | 1.8055
14.96 | 1.3108 | 38.7813 | -4.1316 | 39.0008 | -6.0811 | 0.13451 | 17.4246 | 1.8094
14.98 | 1.3131 | 38.7082 | -4.1201 | 38.9269 | -6.0757 | 0.13535 | 17.3706 | 1.8321
15 | 1.313 | 38.7135 | -4.1248 | 38.9326 | -6.0818 | 0.13531 | 17.3735 | 1.8308
15.02 | 1.3134 | 38.6954 | -4.1105 | 38.9131 | -6.0636 | 0.13547 | 17.363 | 1.8353
15.04 | 1.3163 | 38.6035 | -4.1018 | 38.8208 | -6.0652 | 0.13656 | 17.2939 | 1.8647
15.06 | 1.3157 | 38.6091 | -4.0604 | 38.822 | -6.0036 | 0.13633 | 17.308 | 1.8586
15.08 | 1.3176 | 38.5465 | -4.047 | 38.7583 | -5.9936 | 0.13705 | 17.2627 | 1.8781
15.1 | 1.3179 | 38.5417 | -4.0598 | 38.755 | -6.0131 | 0.13715 | 17.2561 | 1.881
15.12 | 1.3186 | 38.5174 | -4.0455 | 38.7292 | -5.9958 | 0.13739 | 17.2407 | 1.8877
15.14 | 1.3205 | 38.4523 | -4.0312 | 38.6631 | -5.9849 | 0.13814 | 17.1939 | 1.9081
15.16 | 1.3213 | 38.4219 | -4.008 | 38.6304 | -5.9554 | 0.13842 | 17.1758 | 1.9161
15.18 | 1.323 | 38.367 | -3.9921 | 38.5741 | -5.9403 | 0.13904 | 17.1373 | 1.9332
15.2 | 1.3239 | 38.3375 | -3.9886 | 38.5445 | -5.9397 | 0.13939 | 17.1155 | 1.9429
15.22 | 1.3241 | 38.3264 | -3.967 | 38.5312 | -5.9093 | 0.13945 | 17.1119 | 1.9445
15.24 | 1.3247 | 38.3023 | -3.9437 | 38.5048 | -5.8786 | 0.13966 | 17.0986 | 1.9505
15.26 | 1.3278 | 38.2062 | -3.9383 | 38.4087 | -5.8852 | 0.14082 | 17.0265 | 1.9831
15.28 | 1.3285 | 38.1855 | -3.9421 | 38.3884 | -5.8941 | 0.14109 | 17.0098 | 1.9907
15.3 | 1.3286 | 38.1665 | -3.8831 | 38.3635 | -5.8093 | 0.14112 | 17.0081 | 1.9916
15.32 | 1.3315 | 38.0863 | -3.9053 | 38.286 | -5.8546 | 0.14219 | 16.9425 | 2.0219
15.34 | 1.3308 | 38.0975 | -3.8705 | 38.2936 | -5.801 | 0.14193 | 16.9583 | 2.0145
15.36 | 1.3321 | 38.0575 | -3.8661 | 38.2534 | -5.8005 | 0.14241 | 16.929 | 2.0282
15.38 | 1.3316 | 38.0553 | -3.8015 | 38.2447 | -5.7046 | 0.14222 | 16.9407 | 2.0227
15.4 | 1.3349 | 37.9631 | -3.8249 | 38.1553 | -5.7533 | 0.14345 | 16.8662 | 2.0577
15.42 | 1.334 | 37.9849 | -3.8012 | 38.1747 | -5.7146 | 0.1431 | 16.8875 | 2.0476
15.44 | 1.335 | 37.9487 | -3.7738 | 38.1359 | -5.6791 | 0.14345 | 16.8657 | 2.0579
15.46 | 1.3367 | 37.9006 | -3.7891 | 38.0895 | -5.7092 | 0.14411 | 16.8263 | 2.0767
15.48 | 1.3372 | 37.8831 | -3.7717 | 38.0704 | -5.6857 | 0.14427 | 16.8167 | 2.0813
15.5 | 1.3387 | 37.8302 | -3.7396 | 38.0146 | -5.6455 | 0.14482 | 16.7832 | 2.0974
15.52 | 1.3398 | 37.7916 | -3.7114 | 37.9734 | -5.6089 | 0.14522 | 16.7598 | 2.1087
15.54 | 1.3415 | 37.7454 | -3.7303 | 37.9293 | -5.6441 | 0.14586 | 16.7215 | 2.1274
15.56 | 1.3406 | 37.7749 | -3.7419 | 37.9598 | -5.6571 | 0.14552 | 16.7413 | 2.1177
15.58 | 1.3431 | 37.6972 | -3.7241 | 37.8807 | -5.6419 | 0.14644 | 16.6867 | 2.1445
15.6 | 1.3421 | 37.7088 | -3.654 | 37.8854 | -5.5347 | 0.14607 | 16.7087 | 2.1337
15.62 | 1.3458 | 37.6085 | -3.6762 | 37.7877 | -5.5828 | 0.14741 | 16.6297 | 2.1728
15.64 | 1.3446 | 37.6335 | -3.6442 | 37.8095 | -5.5309 | 0.14699 | 16.6543 | 2.1606
15.66 | 1.3462 | 37.5774 | -3.601 | 37.7496 | -5.4739 | 0.14756 | 16.6205 | 2.1774
15.68 | 1.3483 | 37.5214 | -3.6221 | 37.6958 | -5.5139 | 0.14834 | 16.5751 | 2.2004
15.7 | 1.3493 | 37.4939 | -3.6249 | 37.6687 | -5.5222 | 0.14869 | 16.5542 | 2.211
15.72 | 1.3479 | 37.5287 | -3.6031 | 37.7012 | -5.4841 | 0.14818 | 16.584 | 2.1959
15.74 | 1.351 | 37.4394 | -3.5974 | 37.6118 | -5.4884 | 0.1493 | 16.5189 | 2.229
15.76 | 1.3526 | 37.3852 | -3.5567 | 37.554 | -5.4345 | 0.14986 | 16.4861 | 2.2459
15.78 | 1.3533 | 37.3576 | -3.5241 | 37.5235 | -5.389 | 0.15011 | 16.4715 | 2.2534
15.8 | 1.3548 | 37.3088 | -3.5013 | 37.4728 | -5.3613 | 0.15067 | 16.4395 | 2.2701
15.82 | 1.3554 | 37.2917 | -3.4982 | 37.4554 | -5.359 | 0.15088 | 16.4275 | 2.2764
15.84 | 1.3562 | 37.2709 | -3.5058 | 37.4354 | -5.3736 | 0.15117 | 16.4109 | 2.2851
15.86 | 1.356 | 37.2681 | -3.4702 | 37.4293 | -5.3197 | 0.1511 | 16.4149 | 2.283
15.88 | 1.3593 | 37.171 | -3.4497 | 37.3307 | -5.3022 | 0.15228 | 16.3472 | 2.3189
15.9 | 1.3601 | 37.1491 | -3.4516 | 37.3091 | -5.3082 | 0.15257 | 16.3309 | 2.3276
15.92 | 1.3605 | 37.1355 | -3.4431 | 37.2948 | -5.2972 | 0.15271 | 16.3224 | 2.3322
15.94 | 1.3626 | 37.0717 | -3.4185 | 37.229 | -5.2686 | 0.15346 | 16.2799 | 2.3551
15.96 | 1.3632 | 37.0515 | -3.4052 | 37.2077 | -5.251 | 0.15368 | 16.2674 | 2.3619
15.98 | 1.3622 | 37.0704 | -3.3696 | 37.2232 | -5.1938 | 0.15334 | 16.2868 | 2.3514
16 | 1.3649 | 36.9776 | -3.2887 | 37.1236 | -5.0824 | 0.15431 | 16.2321 | 2.3812
16.02 | 1.3659 | 36.9582 | -3.3285 | 37.1078 | -5.1463 | 0.15467 | 16.2118 | 2.3923
16.04 | 1.3672 | 36.9249 | -3.3283 | 37.0746 | -5.1506 | 0.1551 | 16.1877 | 2.4057
16.06 | 1.3687 | 36.8766 | -3.3042 | 37.0244 | -5.1201 | 0.15566 | 16.1565 | 2.423
16.08 | 1.3702 | 36.8368 | -3.3096 | 36.9852 | -5.134 | 0.15619 | 16.127 | 2.4395
16.1 | 1.3702 | 36.8249 | -3.2467 | 36.9677 | -5.0385 | 0.15617 | 16.1278 | 2.439
16.12 | 1.3704 | 36.818 | -3.2444 | 36.9606 | -5.0359 | 0.15626 | 16.1232 | 2.4416
16.14 | 1.373 | 36.7468 | -3.2446 | 36.8897 | -5.0459 | 0.15718 | 16.0719 | 2.4706
16.16 | 1.3744 | 36.7051 | -3.2266 | 36.8467 | -5.0237 | 0.15768 | 16.0447 | 2.4862
16.18 | 1.3747 | 36.6907 | -3.2014 | 36.8301 | -4.9866 | 0.1578 | 16.038 | 2.49
16.2 | 1.3746 | 36.6869 | -3.1629 | 36.823 | -4.9276 | 0.15775 | 16.0408 | 2.4884
16.22 | 1.3766 | 36.6323 | -3.158 | 36.7681 | -4.9272 | 0.15845 | 16.0023 | 2.5105
16.24 | 1.3779 | 36.5923 | -3.1356 | 36.7264 | -4.8977 | 0.15891 | 15.9769 | 2.5253
16.26 | 1.3783 | 36.5732 | -3.1013 | 36.7044 | -4.8469 | 0.15907 | 15.968 | 2.5304
16.28 | 1.3805 | 36.5127 | -3.0969 | 36.6438 | -4.8481 | 0.15985 | 15.9255 | 2.5554
16.3 | 1.381 | 36.5021 | -3.1102 | 36.6343 | -4.8702 | 0.16003 | 15.9161 | 2.5609
16.32 | 1.3831 | 36.4333 | -3.0438 | 36.5602 | -4.7757 | 0.16076 | 15.8762 | 2.5845
16.34 | 1.3836 | 36.4256 | -3.0669 | 36.5545 | -4.8127 | 0.16092 | 15.8677 | 2.5896
16.36 | 1.3844 | 36.4023 | -3.0572 | 36.5304 | -4.8006 | 0.1612 | 15.8524 | 2.5987
16.38 | 1.3855 | 36.359 | -2.9848 | 36.4813 | -4.693 | 0.1616 | 15.8313 | 2.6114
16.4 | 1.3864 | 36.3381 | -3.0072 | 36.4623 | -4.7309 | 0.16193 | 15.8136 | 2.622
16.42 | 1.389 | 36.2646 | -2.9854 | 36.3873 | -4.7061 | 0.16284 | 15.7646 | 2.6518
16.44 | 1.3891 | 36.2644 | -2.9862 | 36.3872 | -4.7074 | 0.16285 | 15.7643 | 2.652
16.46 | 1.3905 | 36.2225 | -2.9599 | 36.3432 | -4.6715 | 0.16334 | 15.7382 | 2.668
16.48 | 1.3907 | 36.2074 | -2.9118 | 36.3243 | -4.5979 | 0.16343 | 15.7335 | 2.6708
16.5 | 1.3925 | 36.1526 | -2.8637 | 36.2658 | -4.529 | 0.16404 | 15.7009 | 2.691
16.52 | 1.3928 | 36.1483 | -2.8899 | 36.2636 | -4.5708 | 0.16416 | 15.6947 | 2.6948
16.54 | 1.3945 | 36.1027 | -2.8799 | 36.2174 | -4.5609 | 0.16474 | 15.664 | 2.7139
16.56 | 1.3958 | 36.0608 | -2.8319 | 36.1718 | -4.4903 | 0.16519 | 15.6404 | 2.7287
16.58 | 1.3963 | 36.0442 | -2.8198 | 36.1543 | -4.4732 | 0.16538 | 15.6302 | 2.7351
16.6 | 1.3977 | 36.0095 | -2.8309 | 36.1206 | -4.4951 | 0.16587 | 15.6047 | 2.7513
16.62 | 1.3985 | 35.9873 | -2.8272 | 36.0982 | -4.492 | 0.16616 | 15.5897 | 2.7608
16.64 | 1.4012 | 35.9124 | -2.7984 | 36.0213 | -4.4557 | 0.16709 | 15.5409 | 2.792
16.66 | 1.4008 | 35.9158 | -2.751 | 36.021 | -4.3801 | 0.16694 | 15.5487 | 2.787
16.68 | 1.4029 | 35.8621 | -2.7535 | 35.9677 | -4.3906 | 0.16767 | 15.5111 | 2.8112
16.7 | 1.4021 | 35.874 | -2.7053 | 35.9759 | -4.3126 | 0.1674 | 15.5247 | 2.8024
16.72 | 1.4051 | 35.7977 | -2.7028 | 35.8996 | -4.3178 | 0.16842 | 15.4721 | 2.8365
16.74 | 1.4054 | 35.7766 | -2.6284 | 35.873 | -4.2018 | 0.16855 | 15.4656 | 2.8408
16.76 | 1.4066 | 35.7494 | -2.6414 | 35.8469 | -4.2257 | 0.16894 | 15.4454 | 2.854
16.78 | 1.4083 | 35.7041 | -2.6302 | 35.8008 | -4.2132 | 0.16953 | 15.4153 | 2.8739
16.8 | 1.4084 | 35.697 | -2.6021 | 35.7917 | -4.1691 | 0.16956 | 15.4134 | 2.8752
16.82 | 1.4097 | 35.6647 | -2.6054 | 35.7597 | -4.1781 | 0.17 | 15.3908 | 2.8902
16.84 | 1.4129 | 35.5761 | -2.5708 | 35.6689 | -4.1332 | 0.17113 | 15.3335 | 2.9285
16.86 | 1.4124 | 35.5812 | -2.5229 | 35.6705 | -4.0557 | 0.17097 | 15.3418 | 2.9229
16.88 | 1.4142 | 35.5314 | -2.4937 | 35.6188 | -4.0146 | 0.17158 | 15.3106 | 2.944
16.9 | 1.4148 | 35.5215 | -2.529 | 35.6114 | -4.0723 | 0.17178 | 15.3003 | 2.951
16.92 | 1.4168 | 35.4694 | -2.5095 | 35.5581 | -4.0471 | 0.17245 | 15.2666 | 2.974
16.94 | 1.4163 | 35.4753 | -2.4722 | 35.5613 | -3.9864 | 0.1723 | 15.2743 | 2.9688
16.96 | 1.4175 | 35.4451 | -2.4713 | 35.5311 | -3.9884 | 0.17271 | 15.2537 | 2.9828
16.98 | 1.4196 | 35.3849 | -2.4086 | 35.4668 | -3.894 | 0.17341 | 15.2186 | 3.007
17 | 1.4203 | 35.3677 | -2.4167 | 35.4502 | -3.9089 | 0.17366 | 15.2062 | 3.0156
17.02 | 1.4208 | 35.3505 | -2.3855 | 35.4309 | -3.8606 | 0.17383 | 15.1974 | 3.0218
17.04 | 1.4229 | 35.2931 | -2.3481 | 35.3712 | -3.8064 | 0.17455 | 15.1619 | 3.0466
17.06 | 1.4246 | 35.2558 | -2.377 | 35.3359 | -3.8571 | 0.17511 | 15.134 | 3.0662
17.08 | 1.4244 | 35.2539 | -2.3255 | 35.3305 | -3.774 | 0.17504 | 15.1373 | 3.0639
17.1 | 1.4273 | 35.1793 | -2.3164 | 35.2555 | -3.7672 | 0.17604 | 15.0877 | 3.099
17.12 | 1.4267 | 35.1943 | -2.311 | 35.27 | -3.7569 | 0.17583 | 15.0983 | 3.0915
17.14 | 1.4283 | 35.1454 | -2.2456 | 35.217 | -3.656 | 0.17638 | 15.0709 | 3.1111
17.16 | 1.428 | 35.1516 | -2.2322 | 35.2224 | -3.6335 | 0.17627 | 15.0762 | 3.1073
17.18 | 1.4317 | 35.0582 | -2.2197 | 35.1284 | -3.6229 | 0.17753 | 15.0144 | 3.1518
17.2 | 1.4317 | 35.0562 | -2.1986 | 35.1251 | -3.5886 | 0.17752 | 15.0148 | 3.1515
17.22 | 1.4339 | 34.9979 | -2.177 | 35.0656 | -3.5595 | 0.17829 | 14.9775 | 3.1787
17.24 | 1.435 | 34.9726 | -2.1756 | 35.0402 | -3.5596 | 0.17863 | 14.9607 | 3.191
17.26 | 1.4366 | 34.9246 | -2.1147 | 34.9886 | -3.465 | 0.1792 | 14.9334 | 3.2112
17.28 | 1.4363 | 34.9351 | -2.1315 | 35 | -3.4915 | 0.17908 | 14.939 | 3.207
17.3 | 1.4388 | 34.8689 | -2.0935 | 34.9317 | -3.4359 | 0.17993 | 14.8979 | 3.2375
17.32 | 1.4407 | 34.8188 | -2.0575 | 34.8795 | -3.3818 | 0.18057 | 14.8672 | 3.2605
17.34 | 1.44 | 34.8339 | -2.03 | 34.893 | -3.3352 | 0.18032 | 14.8793 | 3.2514
17.36 | 1.4414 | 34.7994 | -2.0277 | 34.8585 | -3.3348 | 0.18079 | 14.8566 | 3.2685
17.38 | 1.4423 | 34.7733 | -2.0034 | 34.8309 | -3.2974 | 0.18111 | 14.8409 | 3.2802
17.4 | 1.4443 | 34.7229 | -1.968 | 34.7787 | -3.2439 | 0.18176 | 14.8101 | 3.3036
17.42 | 1.4444 | 34.7238 | -1.9994 | 34.7813 | -3.2954 | 0.18179 | 14.8084 | 3.3049
17.44 | 1.4459 | 34.6789 | -1.9173 | 34.7319 | -3.1644 | 0.1823 | 14.7845 | 3.3232
17.46 | 1.4475 | 34.6383 | -1.9053 | 34.6907 | -3.1484 | 0.18284 | 14.7585 | 3.3431
17.48 | 1.4482 | 34.6226 | -1.9249 | 34.6761 | -3.1821 | 0.18309 | 14.7468 | 3.3521
17.5 | 1.4493 | 34.593 | -1.8733 | 34.6437 | -3.0997 | 0.18343 | 14.7307 | 3.3646
17.52 | 1.4518 | 34.5314 | -1.8755 | 34.5823 | -3.1088 | 0.18429 | 14.6901 | 3.3962
17.54 | 1.4515 | 34.5366 | -1.8436 | 34.5858 | -3.0556 | 0.18417 | 14.6956 | 3.3919
17.56 | 1.4532 | 34.4937 | -1.8239 | 34.5419 | -3.0268 | 0.18474 | 14.6687 | 3.413
17.58 | 1.4536 | 34.4814 | -1.792 | 34.528 | -2.975 | 0.18487 | 14.6626 | 3.4177
17.6 | 1.4558 | 34.4286 | -1.7817 | 34.4747 | -2.9624 | 0.18559 | 14.6287 | 3.4445
17.62 | 1.4571 | 34.3925 | -1.7403 | 34.4365 | -2.8967 | 0.18605 | 14.6076 | 3.4613
17.64 | 1.458 | 34.3693 | -1.7165 | 34.4122 | -2.8592 | 0.18634 | 14.5939 | 3.4723
17.66 | 1.4582 | 34.365 | -1.7104 | 34.4075 | -2.8494 | 0.18639 | 14.5914 | 3.4742
17.68 | 1.461 | 34.2971 | -1.7017 | 34.3393 | -2.8404 | 0.18733 | 14.5477 | 3.5094
17.7 | 1.462 | 34.2728 | -1.6712 | 34.3135 | -2.7917 | 0.18764 | 14.5336 | 3.5208
17.72 | 1.4632 | 34.244 | -1.6698 | 34.2847 | -2.7917 | 0.18804 | 14.515 | 3.5359
17.74 | 1.4647 | 34.2055 | -1.634 | 34.2445 | -2.735 | 0.18854 | 14.4921 | 3.5546
17.76 | 1.4658 | 34.177 | -1.6056 | 34.2147 | -2.6898 | 0.1889 | 14.4752 | 3.5685
17.78 | 1.4665 | 34.16 | -1.5919 | 34.1971 | -2.6681 | 0.18913 | 14.4649 | 3.5769
17.8 | 1.4674 | 34.1339 | -1.5461 | 34.1689 | -2.5935 | 0.18944 | 14.4504 | 3.5889
17.82 | 1.4687 | 34.1021 | -1.5053 | 34.1353 | -2.5275 | 0.18985 | 14.432 | 3.6042
17.84 | 1.47 | 34.071 | -1.5053 | 34.1042 | -2.5297 | 0.19029 | 14.4119 | 3.6208
17.86 | 1.4718 | 34.0285 | -1.4858 | 34.0609 | -2.5002 | 0.19086 | 14.3855 | 3.6429
17.88 | 1.4729 | 34.0023 | -1.4911 | 34.035 | -2.511 | 0.19124 | 14.3685 | 3.6572
17.9 | 1.4735 | 33.986 | -1.4649 | 34.0175 | -2.4682 | 0.19144 | 14.3593 | 3.665
17.92 | 1.4748 | 33.9531 | -1.4177 | 33.9827 | -2.3909 | 0.19186 | 14.3404 | 3.681
17.94 | 1.4765 | 33.9155 | -1.4295 | 33.9456 | -2.4136 | 0.1924 | 14.3158 | 3.7019
17.96 | 1.4781 | 33.8738 | -1.3591 | 33.901 | -2.2976 | 0.19292 | 14.2923 | 3.722
17.98 | 1.4791 | 33.8509 | -1.3699 | 33.8786 | -2.3174 | 0.19326 | 14.2772 | 3.7349
18 | 1.4797 | 33.8343 | -1.3338 | 33.8606 | -2.2574 | 0.19346 | 14.2682 | 3.7427
18.02 | 1.4803 | 33.8228 | -1.3614 | 33.8501 | -2.3049 | 0.19365 | 14.2596 | 3.75
18.04 | 1.4822 | 33.7748 | -1.295 | 33.7997 | -2.1958 | 0.19427 | 14.232 | 3.774
18.06 | 1.485 | 33.7108 | -1.287 | 33.7353 | -2.1863 | 0.19517 | 14.1916 | 3.8092
18.08 | 1.4843 | 33.725 | -1.2414 | 33.7478 | -2.108 | 0.19493 | 14.2024 | 3.7998
18.1 | 1.4867 | 33.6691 | -1.2339 | 33.6917 | -2.0988 | 0.19572 | 14.1673 | 3.8306
18.12 | 1.4885 | 33.625 | -1.1824 | 33.6458 | -2.014 | 0.19631 | 14.1414 | 3.8535
18.14 | 1.4905 | 33.5801 | -1.1997 | 33.6015 | -2.0461 | 0.19696 | 14.1124 | 3.8794
18.16 | 1.491 | 33.5671 | -1.1663 | 33.5873 | -1.9899 | 0.19712 | 14.1054 | 3.8856
18.18 | 1.4926 | 33.53 | -1.1469 | 33.5496 | -1.9591 | 0.19763 | 14.0828 | 3.9059
18.2 | 1.4935 | 33.5099 | -1.1426 | 33.5294 | -1.9529 | 0.19792 | 14.0703 | 3.9172
18.22 | 1.4937 | 33.5023 | -1.0847 | 33.5199 | -1.8544 | 0.19798 | 14.0675 | 3.9197
18.24 | 1.4947 | 33.4783 | -1.0665 | 33.4953 | -1.8247 | 0.19831 | 14.053 | 3.9328
18.26 | 1.4973 | 33.419 | -1.0419 | 33.4352 | -1.7857 | 0.19914 | 14.0166 | 3.9659
18.28 | 1.5001 | 33.3573 | -1.0274 | 33.3732 | -1.7642 | 0.20002 | 13.9786 | 4.0008
18.3 | 1.4986 | 33.3884 | -0.98817 | 33.4031 | -1.6952 | 0.19955 | 13.9992 | 3.9818
18.32 | 1.5022 | 33.3071 | -0.95064 | 33.3207 | -1.6349 | 0.20069 | 13.9495 | 4.0276
18.34 | 1.5021 | 33.3068 | -0.91816 | 33.3194 | -1.5791 | 0.20067 | 13.9502 | 4.027
18.36 | 1.5043 | 33.2563 | -0.89457 | 33.2683 | -1.5408 | 0.20139 | 13.9194 | 4.0556
18.38 | 1.5044 | 33.2555 | -0.9148 | 33.2681 | -1.5757 | 0.20141 | 13.9184 | 4.0566
18.4 | 1.5071 | 33.196 | -0.89767 | 33.2082 | -1.549 | 0.20226 | 13.8819 | 4.0908
18.42 | 1.5069 | 33.1968 | -0.83526 | 33.2073 | -1.4413 | 0.20221 | 13.884 | 4.0888
18.44 | 1.5098 | 33.1315 | -0.80799 | 33.1414 | -1.397 | 0.20314 | 13.8443 | 4.1264
18.46 | 1.51 | 33.1277 | -0.78415 | 33.1369 | -1.356 | 0.20318 | 13.8424 | 4.1282
18.48 | 1.5118 | 33.088 | -0.77324 | 33.097 | -1.3387 | 0.20375 | 13.8181 | 4.1513
18.5 | 1.5136 | 33.0465 | -0.74867 | 33.055 | -1.2978 | 0.20433 | 13.7931 | 4.1753
18.52 | 1.5144 | 33.0271 | -0.7037 | 33.0346 | -1.2206 | 0.20459 | 13.7821 | 4.1859
18.54 | 1.5164 | 32.9841 | -0.71766 | 32.9919 | -1.2464 | 0.20522 | 13.7554 | 4.2117
18.56 | 1.5188 | 32.9317 | -0.68722 | 32.9388 | -1.1955 | 0.20597 | 13.7238 | 4.2424
18.58 | 1.5177 | 32.9543 | -0.66701 | 32.961 | -1.1595 | 0.20563 | 13.7381 | 4.2285
18.6 | 1.5194 | 32.9175 | -0.62313 | 32.9234 | -1.0845 | 0.20615 | 13.7164 | 4.2498
18.62 | 1.5201 | 32.9017 | -0.6263 | 32.9077 | -1.0905 | 0.20638 | 13.7066 | 4.2593
18.64 | 1.522 | 32.8592 | -0.60962 | 32.8649 | -1.0629 | 0.20699 | 13.681 | 4.2845
18.66 | 1.5235 | 32.825 | -0.54076 | 32.8295 | -0.94381 | 0.20746 | 13.6612 | 4.3041
18.68 | 1.5239 | 32.8188 | -0.56799 | 32.8237 | -0.99152 | 0.20756 | 13.6569 | 4.3083
18.7 | 1.5274 | 32.74 | -0.48538 | 32.7436 | -0.84936 | 0.20868 | 13.6102 | 4.3549
18.72 | 1.5302 | 32.6801 | -0.48209 | 32.6836 | -0.84515 | 0.20956 | 13.5739 | 4.3915
18.74 | 1.5304 | 32.6757 | -0.45361 | 32.6789 | -0.79534 | 0.20961 | 13.5716 | 4.3938
18.76 | 1.5309 | 32.6641 | -0.41694 | 32.6668 | -0.7313 | 0.20977 | 13.565 | 4.4005
18.78 | 1.5312 | 32.6583 | -0.42223 | 32.661 | -0.74071 | 0.20986 | 13.5614 | 4.4041
18.8 | 1.5343 | 32.5913 | -0.38301 | 32.5936 | -0.6733 | 0.21083 | 13.5214 | 4.4449
18.82 | 1.534 | 32.596 | -0.32931 | 32.5976 | -0.57883 | 0.21075 | 13.5247 | 4.4415
18.84 | 1.5352 | 32.5722 | -0.36269 | 32.5742 | -0.63796 | 0.2111 | 13.51 | 4.4565
18.86 | 1.5387 | 32.4971 | -0.31697 | 32.4987 | -0.55884 | 0.2122 | 13.4652 | 4.5027
18.88 | 1.5381 | 32.5091 | -0.28032 | 32.5103 | -0.49404 | 0.21201 | 13.4727 | 4.495
18.9 | 1.5394 | 32.4825 | -0.25555 | 32.4835 | -0.45075 | 0.2124 | 13.4569 | 4.5114
18.92 | 1.5417 | 32.4327 | -0.2566 | 32.4337 | -0.45331 | 0.21313 | 13.427 | 4.5426
18.94 | 1.5445 | 32.3742 | -0.22273 | 32.375 | -0.39418 | 0.21399 | 13.3922 | 4.5791
18.96 | 1.5447 | 32.3704 | -0.22847 | 32.3712 | -0.40439 | 0.21405 | 13.3899 | 4.5815
18.98 | 1.5468 | 32.3246 | -0.16023 | 32.325 | -0.28401 | 0.21471 | 13.3629 | 4.6101
19 | 1.5489 | 32.2814 | -0.12383 | 32.2817 | -0.21979 | 0.21535 | 13.3373 | 4.6374
19.02 | 1.5503 | 32.2524 | -0.086472 | 32.2525 | -0.15362 | 0.21577 | 13.3201 | 4.6558
19.04 | 1.5506 | 32.2453 | -0.081759 | 32.2454 | -0.14527 | 0.21588 | 13.3159 | 4.6603
19.06 | 1.5519 | 32.2186 | -0.06501 | 32.2186 | -0.11561 | 0.21627 | 13.3 | 4.6773
19.08 | 1.5549 | 32.1563 | -0.074183 | 32.1564 | -0.13218 | 0.21719 | 13.2631 | 4.7173
19.1 | 1.5558 | 32.1381 | 0.008991 | 32.1381 | 0.016029 | 0.21746 | 13.2523 | 4.729
19.12 | 1.5553 | 32.1491 | 0.023552 | 32.1491 | 0.041974 | 0.2173 | 13.2588 | 4.7219
19.14 | 1.5588 | 32.0752 | 0.049693 | 32.0752 | 0.088766 | 0.2184 | 13.2151 | 4.7697
19.16 | 1.5586 | 32.0792 | 0.083262 | 32.0793 | 0.14871 | 0.21834 | 13.2174 | 4.7671
19.18 | 1.5608 | 32.0345 | 0.082036 | 32.0346 | 0.14673 | 0.219 | 13.1911 | 4.7962
19.2 | 1.5611 | 32.0293 | 0.12823 | 32.0295 | 0.22938 | 0.21908 | 13.1878 | 4.7997
19.22 | 1.5635 | 31.9806 | 0.15417 | 31.981 | 0.2762 | 0.21981 | 13.1591 | 4.8316
19.24 | 1.5659 | 31.9306 | 0.18753 | 31.9312 | 0.3365 | 0.22056 | 13.1296 | 4.8645
19.26 | 1.5674 | 31.9007 | 0.17076 | 31.9011 | 0.30669 | 0.221 | 13.1121 | 4.8841
19.28 | 1.5674 | 31.9005 | 0.23491 | 31.9013 | 0.42191 | 0.22101 | 13.1117 | 4.8846
19.3 | 1.5692 | 31.8647 | 0.26791 | 31.8658 | 0.48172 | 0.22155 | 13.0905 | 4.9085
19.32 | 1.5708 | 31.8332 | 0.24499 | 31.8342 | 0.44095 | 0.22202 | 13.0723 | 4.9291
19.34 | 1.5731 | 31.7868 | 0.30854 | 31.7883 | 0.55613 | 0.22272 | 13.0447 | 4.9605
19.36 | 1.5724 | 31.8 | 0.33654 | 31.8018 | 0.60635 | 0.22253 | 13.0523 | 4.9519
19.38 | 1.576 | 31.7293 | 0.34874 | 31.7312 | 0.62972 | 0.22359 | 13.0109 | 4.9993
19.4 | 1.577 | 31.7084 | 0.3877 | 31.7108 | 0.70052 | 0.22391 | 12.9985 | 5.0137
19.42 | 1.5761 | 31.727 | 0.42752 | 31.7299 | 0.77201 | 0.22364 | 13.0089 | 5.0017
19.44 | 1.5781 | 31.6877 | 0.43291 | 31.6906 | 0.78271 | 0.22423 | 12.9859 | 5.0281
19.46 | 1.5808 | 31.634 | 0.45806 | 31.6373 | 0.82959 | 0.22505 | 12.9546 | 5.0646
19.48 | 1.5819 | 31.613 | 0.49396 | 31.6168 | 0.89519 | 0.22537 | 12.942 | 5.0793
19.5 | 1.5848 | 31.5553 | 0.52626 | 31.5597 | 0.95546 | 0.22625 | 12.9082 | 5.1189
19.52 | 1.5859 | 31.5342 | 0.51518 | 31.5384 | 0.93597 | 0.22656 | 12.8962 | 5.1331
19.54 | 1.5869 | 31.5139 | 0.56141 | 31.5189 | 1.0206 | 0.22688 | 12.8839 | 5.1476
19.56 | 1.5879 | 31.4957 | 0.58906 | 31.5012 | 1.0715 | 0.22717 | 12.8731 | 5.1605
19.58 | 1.5879 | 31.4949 | 0.60642 | 31.5008 | 1.1031 | 0.22719 | 12.8724 | 5.1613
19.6 | 1.5913 | 31.4295 | 0.63492 | 31.4359 | 1.1573 | 0.22818 | 12.8343 | 5.2068
19.62 | 1.5921 | 31.4132 | 0.63976 | 31.4197 | 1.1667 | 0.22843 | 12.8249 | 5.2181
19.64 | 1.5934 | 31.3896 | 0.70097 | 31.3974 | 1.2793 | 0.22881 | 12.8104 | 5.2355
19.66 | 1.5947 | 31.3634 | 0.70525 | 31.3713 | 1.2882 | 0.22921 | 12.7953 | 5.2537
19.68 | 1.5972 | 31.3154 | 0.74916 | 31.3244 | 1.3704 | 0.22995 | 12.7672 | 5.2879
19.7 | 1.5973 | 31.3142 | 0.74749 | 31.3231 | 1.3674 | 0.22997 | 12.7665 | 5.2887
19.72 | 1.5979 | 31.3054 | 0.81196 | 31.316 | 1.4857 | 0.23014 | 12.7603 | 5.2962
19.74 | 1.6005 | 31.2538 | 0.8037 | 31.2641 | 1.4731 | 0.23091 | 12.731 | 5.3321
19.76 | 1.6052 | 31.1639 | 0.88595 | 31.1765 | 1.6284 | 0.23232 | 12.6783 | 5.3972
19.78 | 1.6065 | 31.1407 | 0.89222 | 31.1534 | 1.6411 | 0.23267 | 12.6651 | 5.4137
19.8 | 1.6067 | 31.136 | 0.88384 | 31.1485 | 1.626 | 0.23274 | 12.6626 | 5.4168
19.82 | 1.6052 | 31.1658 | 0.90394 | 31.1789 | 1.6614 | 0.2323 | 12.679 | 5.3963
19.84 | 1.6097 | 31.081 | 0.96262 | 31.0959 | 1.774 | 0.23362 | 12.6298 | 5.4578
19.86 | 1.6116 | 31.0442 | 0.98399 | 31.0598 | 1.8155 | 0.23419 | 12.6086 | 5.4846
19.88 | 1.6124 | 31.0299 | 0.99713 | 31.0459 | 1.8405 | 0.23442 | 12.6002 | 5.4952
19.9 | 1.6134 | 31.011 | 1.0274 | 31.028 | 1.8975 | 0.23472 | 12.5888 | 5.5096
19.92 | 1.6148 | 30.9847 | 1.0453 | 31.0023 | 1.9321 | 0.23514 | 12.5736 | 5.5289
19.94 | 1.6174 | 30.9363 | 1.0631 | 30.9545 | 1.9682 | 0.23589 | 12.546 | 5.5642
19.96 | 1.6188 | 30.9116 | 1.093 | 30.9309 | 2.025 | 0.23628 | 12.5314 | 5.5829
19.98 | 1.6201 | 30.8878 | 1.1299 | 30.9084 | 2.095 | 0.23667 | 12.5171 | 5.6013
20 | 1.6202 | 30.8885 | 1.196 | 30.9117 | 2.2174 | 0.23671 | 12.5158 | 5.603
20.02 | 1.6256 | 30.7862 | 1.1992 | 30.8095 | 2.2308 | 0.23827 | 12.4585 | 5.6774
20.04 | 1.6254 | 30.7926 | 1.245 | 30.8178 | 2.3153 | 0.23821 | 12.4609 | 5.6743
20.06 | 1.6261 | 30.7796 | 1.2581 | 30.8053 | 2.3406 | 0.23842 | 12.4533 | 5.6842
20.08 | 1.6272 | 30.7599 | 1.2737 | 30.7862 | 2.3711 | 0.23873 | 12.4418 | 5.6992
20.1 | 1.6286 | 30.7349 | 1.3195 | 30.7632 | 2.4584 | 0.23915 | 12.4267 | 5.7192
20.12 | 1.6332 | 30.6509 | 1.3527 | 30.6808 | 2.527 | 0.24046 | 12.379 | 5.7822
20.14 | 1.633 | 30.6544 | 1.3586 | 30.6845 | 2.5377 | 0.24041 | 12.3808 | 5.7799
20.16 | 1.6364 | 30.5926 | 1.3836 | 30.6239 | 2.5895 | 0.24138 | 12.3458 | 5.8266
20.18 | 1.6354 | 30.6157 | 1.4665 | 30.6508 | 2.7424 | 0.2411 | 12.356 | 5.8129
20.2 | 1.6376 | 30.5738 | 1.4492 | 30.6081 | 2.7139 | 0.24173 | 12.3334 | 5.8433
20.22 | 1.6399 | 30.534 | 1.5133 | 30.5715 | 2.8374 | 0.2424 | 12.3094 | 5.8757
20.24 | 1.6412 | 30.5095 | 1.508 | 30.5468 | 2.8296 | 0.24277 | 12.2961 | 5.8937
20.26 | 1.6415 | 30.507 | 1.552 | 30.5465 | 2.9123 | 0.24285 | 12.2933 | 5.8976
20.28 | 1.6435 | 30.4717 | 1.5774 | 30.5125 | 2.9633 | 0.24342 | 12.273 | 5.9251
20.3 | 1.6454 | 30.4376 | 1.5988 | 30.4796 | 3.0068 | 0.24396 | 12.2535 | 5.9518
20.32 | 1.6474 | 30.4012 | 1.6149 | 30.444 | 3.0407 | 0.24454 | 12.233 | 5.98
20.34 | 1.6493 | 30.3682 | 1.6488 | 30.4129 | 3.1078 | 0.24508 | 12.2138 | 6.0065
20.36 | 1.6505 | 30.3463 | 1.6594 | 30.3916 | 3.1299 | 0.24543 | 12.2014 | 6.0236
20.38 | 1.6521 | 30.3184 | 1.6881 | 30.3653 | 3.1869 | 0.24589 | 12.1852 | 6.0462
20.4 | 1.654 | 30.2883 | 1.7475 | 30.3386 | 3.3021 | 0.24642 | 12.1666 | 6.0721
20.42 | 1.6554 | 30.2627 | 1.762 | 30.3139 | 3.3321 | 0.24683 | 12.1521 | 6.0924
20.44 | 1.6559 | 30.2553 | 1.7662 | 30.3068 | 3.3409 | 0.24695 | 12.148 | 6.0982
20.46 | 1.6591 | 30.1995 | 1.822 | 30.2544 | 3.4526 | 0.24787 | 12.1155 | 6.1439
20.48 | 1.6604 | 30.1764 | 1.8295 | 30.2318 | 3.4693 | 0.24824 | 12.1027 | 6.1621
20.5 | 1.661 | 30.1695 | 1.8825 | 30.2282 | 3.5705 | 0.2484 | 12.097 | 6.1703
20.52 | 1.6635 | 30.1262 | 1.9034 | 30.1863 | 3.6152 | 0.2491 | 12.0727 | 6.2049
20.54 | 1.6648 | 30.1029 | 1.9172 | 30.1639 | 3.6441 | 0.24947 | 12.0595 | 6.2237
20.56 | 1.6661 | 30.0841 | 1.9739 | 30.1488 | 3.7539 | 0.24983 | 12.0471 | 6.2415
20.58 | 1.6682 | 30.0448 | 1.9696 | 30.1093 | 3.7508 | 0.25044 | 12.0261 | 6.2718
20.6 | 1.6707 | 30.0032 | 2.02 | 30.0711 | 3.8517 | 0.25114 | 12.0016 | 6.3073
20.62 | 1.6714 | 29.9918 | 2.0275 | 30.0603 | 3.8674 | 0.25133 | 11.9952 | 6.3166
20.64 | 1.6716 | 29.9936 | 2.1005 | 30.0671 | 4.0059 | 0.25139 | 11.9931 | 6.3196
20.66 | 1.6761 | 29.9123 | 2.0934 | 29.9855 | 4.0033 | 0.25265 | 11.9497 | 6.383
20.68 | 1.6751 | 29.9334 | 2.1266 | 30.0089 | 4.0637 | 0.25236 | 11.9597 | 6.3684
20.7 | 1.6786 | 29.8716 | 2.1313 | 29.9476 | 4.0811 | 0.25333 | 11.9264 | 6.4175
20.72 | 1.6801 | 29.8488 | 2.1823 | 29.9285 | 4.1815 | 0.25375 | 11.912 | 6.4388
20.74 | 1.6816 | 29.8253 | 2.2303 | 29.9085 | 4.2766 | 0.25418 | 11.8973 | 6.4606
20.76 | 1.6834 | 29.7932 | 2.2261 | 29.8762 | 4.2731 | 0.25467 | 11.8803 | 6.4858
20.78 | 1.6853 | 29.7663 | 2.3085 | 29.8557 | 4.4346 | 0.2552 | 11.8624 | 6.5127
20.8 | 1.688 | 29.7192 | 2.3197 | 29.8096 | 4.4631 | 0.25595 | 11.8368 | 6.5512
20.82 | 1.6882 | 29.7186 | 2.3471 | 29.8111 | 4.5157 | 0.256 | 11.8352 | 6.5536
20.84 | 1.6892 | 29.7038 | 2.3936 | 29.8001 | 4.6072 | 0.25629 | 11.8252 | 6.5686
20.86 | 1.6941 | 29.6157 | 2.3722 | 29.7105 | 4.5795 | 0.25765 | 11.7795 | 6.6382
20.88 | 1.6938 | 29.627 | 2.44 | 29.7273 | 4.7082 | 0.25756 | 11.7823 | 6.6339
20.9 | 1.6956 | 29.5971 | 2.4503 | 29.6983 | 4.7326 | 0.25805 | 11.766 | 6.6588
20.92 | 1.6981 | 29.557 | 2.4988 | 29.6624 | 4.8323 | 0.25875 | 11.7425 | 6.6949
20.94 | 1.6999 | 29.526 | 2.5069 | 29.6323 | 4.853 | 0.25924 | 11.7258 | 6.7207
20.96 | 1.7005 | 29.5185 | 2.5313 | 29.6268 | 4.9014 | 0.2594 | 11.7207 | 6.7287
20.98 | 1.7007 | 29.5177 | 2.5638 | 29.6289 | 4.9641 | 0.25946 | 11.7187 | 6.7318
21 | 1.7036 | 29.4746 | 2.6384 | 29.5924 | 5.1151 | 0.26025 | 11.6923 | 6.7728
21.02 | 1.705 | 29.4478 | 2.6178 | 29.5639 | 5.08 | 0.26064 | 11.6793 | 6.7932
21.04 | 1.7082 | 29.3976 | 2.6608 | 29.5178 | 5.1718 | 0.26149 | 11.6508 | 6.8378
21.06 | 1.7096 | 29.3743 | 2.6766 | 29.496 | 5.2065 | 0.26188 | 11.6378 | 6.8583
21.08 | 1.7113 | 29.3513 | 2.7457 | 29.4795 | 5.3443 | 0.26235 | 11.6223 | 6.8828
21.1 | 1.7143 | 29.2975 | 2.7255 | 29.424 | 5.3149 | 0.26317 | 11.5952 | 6.9259
21.12 | 1.7141 | 29.3044 | 2.7581 | 29.4339 | 5.3768 | 0.26311 | 11.5972 | 6.9228
21.14 | 1.7179 | 29.2439 | 2.8043 | 29.3781 | 5.4776 | 0.26414 | 11.5633 | 6.977
21.16 | 1.7189 | 29.2288 | 2.8253 | 29.365 | 5.5211 | 0.26441 | 11.5543 | 6.9914
21.18 | 1.72 | 29.2104 | 2.8303 | 29.3472 | 5.5343 | 0.26471 | 11.5445 | 7.0072
21.2 | 1.7209 | 29.1999 | 2.8787 | 29.3415 | 5.6303 | 0.26496 | 11.5365 | 7.0202
21.22 | 1.7221 | 29.1806 | 2.8934 | 29.3237 | 5.6628 | 0.26529 | 11.5257 | 7.0377
21.24 | 1.726 | 29.118 | 2.9286 | 29.2649 | 5.7432 | 0.26633 | 11.4914 | 7.0934
21.26 | 1.7275 | 29.0983 | 2.9699 | 29.2495 | 5.8278 | 0.26672 | 11.479 | 7.1137
21.28 | 1.729 | 29.0756 | 3.0062 | 29.2306 | 5.9029 | 0.26714 | 11.4653 | 7.1362
21.3 | 1.7286 | 29.0886 | 3.0634 | 29.2494 | 6.0118 | 0.26703 | 11.4689 | 7.1303
21.32 | 1.7321 | 29.0292 | 3.0509 | 29.1891 | 5.9997 | 0.26795 | 11.439 | 7.1797
21.34 | 1.7335 | 29.0055 | 3.062 | 29.1667 | 6.0262 | 0.26835 | 11.4261 | 7.2009
21.36 | 1.7367 | 28.9578 | 3.1103 | 29.1244 | 6.1306 | 0.26919 | 11.3989 | 7.2461
21.38 | 1.7369 | 28.9572 | 3.1448 | 29.1274 | 6.1981 | 0.26926 | 11.3967 | 7.2499
21.4 | 1.7385 | 28.9366 | 3.1941 | 29.1123 | 6.299 | 0.26967 | 11.3833 | 7.2722
21.42 | 1.7415 | 28.8893 | 3.2181 | 29.068 | 6.3563 | 0.27047 | 11.3578 | 7.3152
21.44 | 1.7419 | 28.8841 | 3.2338 | 29.0646 | 6.3881 | 0.27058 | 11.3542 | 7.3211
21.46 | 1.7449 | 28.838 | 3.2752 | 29.0234 | 6.4796 | 0.27138 | 11.3283 | 7.365
21.48 | 1.747 | 28.8051 | 3.2939 | 28.9929 | 6.5235 | 0.27194 | 11.3104 | 7.3953
21.5 | 1.7482 | 28.7921 | 3.3474 | 28.9861 | 6.6315 | 0.27225 | 11.3007 | 7.412
21.52 | 1.749 | 28.7768 | 3.337 | 28.9697 | 6.6145 | 0.27247 | 11.2935 | 7.4242
21.54 | 1.7533 | 28.7151 | 3.4063 | 28.9164 | 6.7651 | 0.27359 | 11.258 | 7.4851
21.56 | 1.7541 | 28.703 | 3.4266 | 28.9068 | 6.8078 | 0.27382 | 11.2507 | 7.4978
21.58 | 1.7562 | 28.6736 | 3.4591 | 28.8815 | 6.8788 | 0.27435 | 11.2338 | 7.5269
21.6 | 1.758 | 28.6456 | 3.4786 | 28.856 | 6.924 | 0.27484 | 11.2185 | 7.5536
21.62 | 1.7579 | 28.6511 | 3.5171 | 28.8661 | 6.9984 | 0.27482 | 11.219 | 7.5527
21.64 | 1.7605 | 28.6083 | 3.5045 | 28.8222 | 6.984 | 0.27548 | 11.1981 | 7.5892
21.66 | 1.7611 | 28.6035 | 3.5554 | 28.8237 | 7.0854 | 0.27566 | 11.1926 | 7.5987
21.68 | 1.7641 | 28.5575 | 3.5802 | 28.781 | 7.1458 | 0.27644 | 11.1678 | 7.6422
21.7 | 1.7665 | 28.5216 | 3.597 | 28.7475 | 7.1878 | 0.27705 | 11.1487 | 7.6759
21.72 | 1.7671 | 28.5122 | 3.601 | 28.7387 | 7.1982 | 0.27721 | 11.1438 | 7.6846
21.74 | 1.7689 | 28.4906 | 3.6727 | 28.7264 | 7.3454 | 0.2777 | 11.1285 | 7.7117
21.76 | 1.7717 | 28.4476 | 3.6814 | 28.6848 | 7.3737 | 0.27841 | 11.1063 | 7.7512
21.78 | 1.7715 | 28.4522 | 3.6994 | 28.6917 | 7.4081 | 0.27837 | 11.1076 | 7.749
21.8 | 1.7753 | 28.4005 | 3.7779 | 28.6507 | 7.5771 | 0.27936 | 11.0767 | 7.8042
21.82 | 1.7761 | 28.3835 | 3.7411 | 28.629 | 7.5087 | 0.27956 | 11.0705 | 7.8154
21.84 | 1.7784 | 28.3558 | 3.8226 | 28.6123 | 7.6777 | 0.28017 | 11.0515 | 7.8496
21.86 | 1.7794 | 28.343 | 3.8453 | 28.6026 | 7.7261 | 0.28042 | 11.0437 | 7.8638
21.88 | 1.7812 | 28.3165 | 3.8563 | 28.5779 | 7.7553 | 0.28087 | 11.0298 | 7.889
21.9 | 1.7835 | 28.285 | 3.9064 | 28.5535 | 7.8633 | 0.28149 | 11.0108 | 7.9235
21.92 | 1.7839 | 28.2825 | 3.9323 | 28.5545 | 7.9154 | 0.28158 | 11.0079 | 7.9288
21.94 | 1.7864 | 28.2407 | 3.9199 | 28.5115 | 7.9023 | 0.28223 | 10.988 | 7.9653
21.96 | 1.7882 | 28.2188 | 3.9677 | 28.4964 | 8.0036 | 0.28268 | 10.974 | 7.991
21.98 | 1.7911 | 28.178 | 4.0141 | 28.4625 | 8.1075 | 0.28344 | 10.9507 | 8.0339
22 | 1.7924 | 28.1566 | 4.0044 | 28.4399 | 8.0943 | 0.28377 | 10.9407 | 8.0524
22.02 | 1.7929 | 28.1553 | 4.0597 | 28.4464 | 8.2049 | 0.28391 | 10.9365 | 8.0603
22.04 | 1.7974 | 28.0919 | 4.1087 | 28.3908 | 8.3211 | 0.28504 | 10.9019 | 8.1248
22.06 | 1.7993 | 28.0667 | 4.1455 | 28.3712 | 8.4019 | 0.28553 | 10.887 | 8.1526
22.08 | 1.8004 | 28.0505 | 4.1529 | 28.3563 | 8.4215 | 0.28581 | 10.8786 | 8.1685
22.1 | 1.8028 | 28.0219 | 4.2272 | 28.339 | 8.5786 | 0.28643 | 10.8595 | 8.2044
22.12 | 1.8041 | 28.0045 | 4.2483 | 28.3249 | 8.6261 | 0.28676 | 10.8495 | 8.2234
22.14 | 1.8059 | 27.9778 | 4.2564 | 28.2998 | 8.6504 | 0.28721 | 10.8359 | 8.2492
22.16 | 1.8071 | 27.9636 | 4.293 | 28.2912 | 8.7279 | 0.28753 | 10.8264 | 8.2672
22.18 | 1.8084 | 27.9415 | 4.2814 | 28.2676 | 8.7116 | 0.28786 | 10.8163 | 8.2864
22.2 | 1.8119 | 27.8972 | 4.3447 | 28.2335 | 8.8522 | 0.28873 | 10.7903 | 8.3362
22.22 | 1.8123 | 27.8912 | 4.352 | 28.2287 | 8.8685 | 0.28884 | 10.7869 | 8.3427
22.24 | 1.8143 | 27.8668 | 4.4012 | 28.2122 | 8.9751 | 0.28935 | 10.7716 | 8.3722
22.26 | 1.8166 | 27.8299 | 4.3939 | 28.1746 | 8.972 | 0.28993 | 10.7541 | 8.4061
22.28 | 1.8182 | 27.8158 | 4.4676 | 28.1723 | 9.1246 | 0.29033 | 10.7421 | 8.4292
22.3 | 1.8211 | 27.7795 | 4.5258 | 28.1458 | 9.2534 | 0.29106 | 10.7204 | 8.4715
22.32 | 1.8226 | 27.7514 | 4.4939 | 28.1129 | 9.1984 | 0.29144 | 10.7089 | 8.4939
22.34 | 1.8252 | 27.7167 | 4.5217 | 28.0831 | 9.2657 | 0.29207 | 10.6901 | 8.5307
22.36 | 1.8271 | 27.6958 | 4.5848 | 28.0727 | 9.3996 | 0.29256 | 10.6756 | 8.5594
22.38 | 1.8269 | 27.6981 | 4.5813 | 28.0744 | 9.3918 | 0.29252 | 10.6769 | 8.5567
22.4 | 1.83 | 27.6579 | 4.627 | 28.0422 | 9.4972 | 0.29328 | 10.6542 | 8.6015
22.42 | 1.8326 | 27.626 | 4.6777 | 28.0192 | 9.6103 | 0.29393 | 10.6352 | 8.6393
22.44 | 1.8339 | 27.6068 | 4.6877 | 28.002 | 9.637 | 0.29426 | 10.6252 | 8.6592
22.46 | 1.8364 | 27.5749 | 4.7257 | 27.9769 | 9.7248 | 0.29488 | 10.6071 | 8.6954
22.48 | 1.8368 | 27.5721 | 4.7465 | 27.9776 | 9.7676 | 0.29498 | 10.6043 | 8.7011
22.5 | 1.8384 | 27.5502 | 4.7618 | 27.9587 | 9.8062 | 0.29537 | 10.5927 | 8.7244
22.52 | 1.8403 | 27.5315 | 4.8298 | 27.9519 | 9.9501 | 0.29585 | 10.5787 | 8.7524
22.54 | 1.8433 | 27.4903 | 4.855 | 27.9157 | 10.0156 | 0.29658 | 10.5571 | 8.7961
22.56 | 1.8454 | 27.4565 | 4.848 | 27.8812 | 10.0134 | 0.29712 | 10.5414 | 8.828
22.58 | 1.849 | 27.4076 | 4.8803 | 27.8387 | 10.0965 | 0.298 | 10.5156 | 8.8806
22.6 | 1.8468 | 27.4444 | 4.903 | 27.879 | 10.1292 | 0.29745 | 10.5316 | 8.8479
22.62 | 1.8505 | 27.3948 | 4.9441 | 27.8374 | 10.2305 | 0.29837 | 10.5048 | 8.9026
22.64 | 1.8522 | 27.3733 | 4.967 | 27.8203 | 10.2846 | 0.29878 | 10.4929 | 8.9272
22.66 | 1.8556 | 27.3245 | 4.9819 | 27.7749 | 10.3329 | 0.29962 | 10.4684 | 8.9775
22.68 | 1.8572 | 27.3106 | 5.0454 | 27.7727 | 10.4668 | 0.30001 | 10.4572 | 9.0009
22.7 | 1.8609 | 27.2583 | 5.0634 | 27.7246 | 10.5231 | 0.30092 | 10.4309 | 9.0554
22.72 | 1.8606 | 27.2675 | 5.0901 | 27.7386 | 10.5738 | 0.30084 | 10.4334 | 9.0503
22.74 | 1.8635 | 27.2281 | 5.112 | 27.7038 | 10.6333 | 0.30154 | 10.413 | 9.0929
22.76 | 1.8639 | 27.2274 | 5.1507 | 27.7103 | 10.7122 | 0.30166 | 10.4098 | 9.0996
22.78 | 1.869 | 27.1572 | 5.1851 | 27.6478 | 10.8094 | 0.3029 | 10.3739 | 9.175
22.8 | 1.8709 | 27.1372 | 5.228 | 27.6362 | 10.9045 | 0.30335 | 10.3612 | 9.2019
22.82 | 1.8724 | 27.1174 | 5.2457 | 27.6201 | 10.9484 | 0.30372 | 10.3506 | 9.2245
22.84 | 1.8744 | 27.0974 | 5.3032 | 27.6114 | 11.0733 | 0.3042 | 10.3368 | 9.2539
22.86 | 1.8729 | 27.1192 | 5.3043 | 27.633 | 11.067 | 0.30384 | 10.347 | 9.2322
22.88 | 1.876 | 27.0769 | 5.3255 | 27.5956 | 11.1269 | 0.3046 | 10.3254 | 9.2781
22.9 | 1.8797 | 27.0341 | 5.3955 | 27.5673 | 11.2869 | 0.3055 | 10.2999 | 9.3327
22.92 | 1.8808 | 27.0238 | 5.4247 | 27.5629 | 11.3506 | 0.30574 | 10.2928 | 9.3479
22.94 | 1.8819 | 27.0076 | 5.421 | 27.5463 | 11.3496 | 0.306 | 10.2855 | 9.3637
22.96 | 1.8859 | 26.9556 | 5.4615 | 27.5033 | 11.4538 | 0.30697 | 10.258 | 9.4233
22.98 | 1.8857 | 26.9638 | 5.4956 | 27.5181 | 11.5198 | 0.30693 | 10.2592 | 9.4206
23 | 1.8891 | 26.9163 | 5.5041 | 27.4733 | 11.5571 | 0.30774 | 10.2363 | 9.4704
23.02 | 1.8904 | 26.9038 | 5.5459 | 27.4694 | 11.6477 | 0.30806 | 10.2272 | 9.4903
23.04 | 1.8935 | 26.8659 | 5.5835 | 27.4399 | 11.7405 | 0.3088 | 10.2066 | 9.5355
23.06 | 1.8962 | 26.8339 | 5.621 | 27.4163 | 11.8309 | 0.30943 | 10.1887 | 9.5748
23.08 | 1.8961 | 26.8434 | 5.6694 | 27.4355 | 11.9258 | 0.30941 | 10.1894 | 9.5733
23.1 | 1.8976 | 26.8207 | 5.6677 | 27.413 | 11.9321 | 0.30978 | 10.1789 | 9.5964
23.12 | 1.902 | 26.7628 | 5.6953 | 27.3621 | 12.0138 | 0.31082 | 10.1498 | 9.6609
23.14 | 1.9033 | 26.7482 | 5.7178 | 27.3525 | 12.0661 | 0.31113 | 10.1413 | 9.6799
23.16 | 1.904 | 26.7472 | 5.7687 | 27.3622 | 12.1708 | 0.31129 | 10.1368 | 9.6899
23.18 | 1.9072 | 26.7061 | 5.7999 | 27.3287 | 12.2529 | 0.31206 | 10.1153 | 9.738
23.2 | 1.9093 | 26.6788 | 5.8161 | 27.3054 | 12.2983 | 0.31256 | 10.1013 | 9.7694
23.22 | 1.9102 | 26.6762 | 5.8738 | 27.3152 | 12.4177 | 0.31277 | 10.0956 | 9.7824
23.24 | 1.9139 | 26.6248 | 5.8755 | 27.2654 | 12.4444 | 0.31363 | 10.0717 | 9.8363
23.26 | 1.917 | 26.5916 | 5.9383 | 27.2466 | 12.5885 | 0.31436 | 10.0514 | 9.8825
23.28 | 1.917 | 26.5944 | 5.9516 | 27.2522 | 12.6145 | 0.31436 | 10.0516 | 9.8819
23.3 | 1.9199 | 26.5567 | 5.9687 | 27.2192 | 12.6669 | 0.31503 | 10.0329 | 9.9246
23.32 | 1.9233 | 26.5148 | 6.0023 | 27.1857 | 12.7553 | 0.31583 | 10.0109 | 9.975
23.34 | 1.9246 | 26.5059 | 6.0589 | 27.1896 | 12.8758 | 0.31615 | 10.0022 | 9.9948
23.36 | 1.9273 | 26.4739 | 6.0928 | 27.1659 | 12.9607 | 0.31678 | 9.9848 | 10.0351
23.38 | 1.9291 | 26.4528 | 6.1153 | 27.1505 | 13.017 | 0.3172 | 9.9733 | 10.0616
23.4 | 1.9317 | 26.4229 | 6.1471 | 27.1285 | 13.0964 | 0.3178 | 9.957 | 10.0994
23.42 | 1.933 | 26.4115 | 6.1834 | 27.1257 | 13.1767 | 0.31809 | 9.9489 | 10.1184
23.44 | 1.9372 | 26.356 | 6.2025 | 27.076 | 13.2428 | 0.31908 | 9.922 | 10.1813
23.46 | 1.9369 | 26.3668 | 6.2415 | 27.0954 | 13.3179 | 0.31902 | 9.9237 | 10.1772
23.48 | 1.9397 | 26.3333 | 6.2656 | 27.0684 | 13.3837 | 0.31965 | 9.9065 | 10.2177
23.5 | 1.942 | 26.3028 | 6.2752 | 27.041 | 13.4186 | 0.32019 | 9.8918 | 10.2523
23.52 | 1.943 | 26.2964 | 6.3196 | 27.0451 | 13.5132 | 0.32043 | 9.8853 | 10.2677
23.54 | 1.9445 | 26.2801 | 6.3416 | 27.0345 | 13.5667 | 0.32077 | 9.8761 | 10.2895
23.56 | 1.9473 | 26.2482 | 6.3761 | 27.0115 | 13.6535 | 0.32141 | 9.8587 | 10.3307
23.58 | 1.9481 | 26.2403 | 6.3918 | 27.0075 | 13.6899 | 0.3216 | 9.8538 | 10.3423
23.6 | 1.9513 | 26.2064 | 6.4447 | 26.9872 | 13.8161 | 0.32233 | 9.8341 | 10.3894
23.62 | 1.9541 | 26.1696 | 6.4519 | 26.9532 | 13.8497 | 0.32297 | 9.8168 | 10.4308
23.64 | 1.9572 | 26.1342 | 6.4912 | 26.9283 | 13.9488 | 0.32368 | 9.7976 | 10.4771
23.66 | 1.9591 | 26.116 | 6.5314 | 26.9204 | 14.0412 | 0.32411 | 9.7861 | 10.505
23.68 | 1.9624 | 26.0809 | 6.5823 | 26.8987 | 14.1646 | 0.32486 | 9.766 | 10.5536
23.7 | 1.9626 | 26.0801 | 6.5971 | 26.9016 | 14.1956 | 0.32492 | 9.7644 | 10.5575
23.72 | 1.9658 | 26.0476 | 6.6534 | 26.8839 | 14.3289 | 0.32565 | 9.745 | 10.6046
23.74 | 1.9651 | 26.0596 | 6.6666 | 26.8989 | 14.3498 | 0.32549 | 9.7494 | 10.5941
23.76 | 1.9669 | 26.0378 | 6.6797 | 26.881 | 14.3884 | 0.32589 | 9.7384 | 10.6208
23.78 | 1.9718 | 25.9819 | 6.7313 | 26.8397 | 14.5246 | 0.327 | 9.709 | 10.693
23.8 | 1.9738 | 25.9601 | 6.7587 | 26.8255 | 14.5931 | 0.32746 | 9.6969 | 10.7228
23.82 | 1.9755 | 25.9447 | 6.8009 | 26.8212 | 14.6885 | 0.32785 | 9.6865 | 10.7487
23.84 | 1.9788 | 25.9046 | 6.8222 | 26.7879 | 14.7544 | 0.3286 | 9.6667 | 10.7976
23.86 | 1.9788 | 25.9125 | 6.8638 | 26.8062 | 14.836 | 0.3286 | 9.6668 | 10.7975
23.88 | 1.9812 | 25.8836 | 6.8746 | 26.7809 | 14.8741 | 0.32912 | 9.6529 | 10.832
23.9 | 1.9848 | 25.8438 | 6.9172 | 26.7535 | 14.9842 | 0.32993 | 9.6315 | 10.8854
23.92 | 1.9843 | 25.8591 | 6.9623 | 26.78 | 15.0691 | 0.32982 | 9.6345 | 10.878
23.94 | 1.9887 | 25.8026 | 6.9717 | 26.7279 | 15.1199 | 0.33081 | 9.6086 | 10.9432
23.96 | 1.9903 | 25.7868 | 7.0015 | 26.7204 | 15.1906 | 0.33117 | 9.599 | 10.9674
23.98 | 1.9954 | 25.7245 | 7.0293 | 26.6676 | 15.2832 | 0.33232 | 9.569 | 11.0434
24 | 1.997 | 25.7127 | 7.0774 | 26.6689 | 15.3896 | 0.33267 | 9.5596 | 11.0673
24.02 | 1.9975 | 25.7093 | 7.0905 | 26.6691 | 15.4186 | 0.33277 | 9.557 | 11.0739
24.04 | 2.0003 | 25.6902 | 7.179 | 26.6744 | 15.6127 | 0.33339 | 9.5409 | 11.115
24.06 | 2.0014 | 25.6736 | 7.1727 | 26.6567 | 15.6094 | 0.33365 | 9.5341 | 11.1324
24.08 | 2.0027 | 25.6602 | 7.1901 | 26.6485 | 15.6532 | 0.33394 | 9.5267 | 11.1515
24.1 | 2.0077 | 25.5991 | 7.2072 | 26.5944 | 15.724 | 0.33503 | 9.4983 | 11.2246
24.12 | 2.0093 | 25.5876 | 7.2591 | 26.5973 | 15.8385 | 0.3354 | 9.4887 | 11.2494
24.14 | 2.0105 | 25.5772 | 7.2802 | 26.5931 | 15.8883 | 0.33565 | 9.4823 | 11.266
24.16 | 2.0149 | 25.5237 | 7.3031 | 26.548 | 15.9675 | 0.33664 | 9.4568 | 11.3324
24.18 | 2.0179 | 25.4933 | 7.3455 | 26.5305 | 16.0736 | 0.3373 | 9.4398 | 11.3769
24.2 | 2.0169 | 25.5167 | 7.3972 | 26.5673 | 16.1667 | 0.33707 | 9.4455 | 11.3617
24.22 | 2.0195 | 25.4875 | 7.4181 | 26.5451 | 16.2275 | 0.33764 | 9.4309 | 11.4
24.24 | 2.0249 | 25.424 | 7.4488 | 26.4927 | 16.3296 | 0.33883 | 9.4004 | 11.4804
24.26 | 2.0241 | 25.4412 | 7.4839 | 26.5191 | 16.392 | 0.33865 | 9.4049 | 11.4686
24.28 | 2.0257 | 25.4234 | 7.4984 | 26.5061 | 16.4329 | 0.33901 | 9.3958 | 11.4925
24.3 | 2.0276 | 25.4146 | 7.5705 | 26.5182 | 16.5878 | 0.3394 | 9.3857 | 11.5194
24.32 | 2.0287 | 25.4033 | 7.586 | 26.5118 | 16.6269 | 0.33965 | 9.3794 | 11.5362
24.34 | 2.0332 | 25.3446 | 7.5813 | 26.4542 | 16.6535 | 0.34064 | 9.3542 | 11.6033
24.36 | 2.0335 | 25.3525 | 7.6409 | 26.4789 | 16.7721 | 0.34071 | 9.3524 | 11.608
24.38 | 2.04 | 25.2791 | 7.6832 | 26.4209 | 16.9058 | 0.34211 | 9.3168 | 11.7037
24.4 | 2.0391 | 25.2957 | 7.7063 | 26.4435 | 16.9434 | 0.3419 | 9.3219 | 11.6898
24.42 | 2.0415 | 25.2687 | 7.7251 | 26.4231 | 16.9993 | 0.34243 | 9.3085 | 11.7259
24.44 | 2.0451 | 25.2353 | 7.7839 | 26.4086 | 17.1426 | 0.34321 | 9.2889 | 11.7791
24.46 | 2.0446 | 25.2467 | 7.8083 | 26.4266 | 17.1858 | 0.3431 | 9.2916 | 11.7717
24.48 | 2.0499 | 25.191 | 7.8645 | 26.3901 | 17.3382 | 0.34425 | 9.2625 | 11.8509
24.5 | 2.0498 | 25.1927 | 7.8667 | 26.3924 | 17.3416 | 0.34423 | 9.2631 | 11.8493
24.52 | 2.0537 | 25.1498 | 7.8908 | 26.3587 | 17.4193 | 0.34505 | 9.2424 | 11.9058
24.54 | 2.0555 | 25.1388 | 7.9474 | 26.3651 | 17.544 | 0.34544 | 9.2326 | 11.9328
24.56 | 2.0572 | 25.1212 | 7.9685 | 26.3547 | 17.5992 | 0.34581 | 9.2231 | 11.9588
24.58 | 2.0571 | 25.1279 | 7.9939 | 26.3688 | 17.6473 | 0.34579 | 9.2238 | 11.9571
24.6 | 2.0621 | 25.0718 | 8.0248 | 26.3248 | 17.7486 | 0.34686 | 9.1968 | 12.0314
24.62 | 2.0646 | 25.0492 | 8.0636 | 26.3151 | 17.8438 | 0.34739 | 9.1836 | 12.068
24.64 | 2.0676 | 25.0229 | 8.1128 | 26.3052 | 17.9634 | 0.34802 | 9.1679 | 12.1117
24.66 | 2.0698 | 24.9992 | 8.1323 | 26.2887 | 18.0199 | 0.3485 | 9.156 | 12.145
24.68 | 2.0695 | 25.0086 | 8.1595 | 26.306 | 18.0699 | 0.34843 | 9.1576 | 12.1406
24.7 | 2.0735 | 24.9691 | 8.2036 | 26.2822 | 18.1879 | 0.34927 | 9.1367 | 12.1991
24.72 | 2.0778 | 24.9178 | 8.2144 | 26.2369 | 18.2453 | 0.35019 | 9.1138 | 12.2636
24.74 | 2.078 | 24.9238 | 8.2496 | 26.2536 | 18.3143 | 0.35022 | 9.1132 | 12.2654
24.76 | 2.0835 | 24.8675 | 8.3031 | 26.2171 | 18.4638 | 0.35138 | 9.0844 | 12.3471
24.78 | 2.0832 | 24.8771 | 8.3301 | 26.2347 | 18.5131 | 0.35132 | 9.086 | 12.3424
24.8 | 2.0889 | 24.8129 | 8.3553 | 26.1819 | 18.6101 | 0.35252 | 9.0564 | 12.4269
24.82 | 2.089 | 24.8179 | 8.3825 | 26.1953 | 18.6629 | 0.35253 | 9.0561 | 12.4278
24.84 | 2.092 | 24.7905 | 8.428 | 26.1839 | 18.7766 | 0.35317 | 9.0403 | 12.473
24.86 | 2.0923 | 24.7941 | 8.4618 | 26.1983 | 18.8438 | 0.35323 | 9.0388 | 12.4773
24.88 | 2.0953 | 24.7586 | 8.4628 | 26.165 | 18.871 | 0.35385 | 9.0236 | 12.521
24.9 | 2.0992 | 24.7198 | 8.5038 | 26.1416 | 18.9836 | 0.35467 | 9.0034 | 12.5793
24.92 | 2.0994 | 24.7288 | 8.5545 | 26.1666 | 19.0822 | 0.3547 | 9.0026 | 12.5816
24.94 | 2.1042 | 24.6757 | 8.5776 | 26.1241 | 19.1682 | 0.35571 | 8.9781 | 12.6529
24.96 | 2.1058 | 24.6684 | 8.6331 | 26.1354 | 19.2882 | 0.35604 | 8.97 | 12.6767
24.98 | 2.1094 | 24.6244 | 8.6298 | 26.0928 | 19.3133 | 0.35679 | 8.9517 | 12.7301
25 | 2.1097 | 24.631 | 8.6782 | 26.1151 | 19.4089 | 0.35686 | 8.95 | 12.7349
25.02 | 2.1126 | 24.6038 | 8.7074 | 26.0992 | 19.4892 | 0.35744 | 8.9359 | 12.7764
25.04 | 2.1148 | 24.5866 | 8.7529 | 26.0981 | 19.5958 | 0.35791 | 8.9245 | 12.81
25.06 | 2.1182 | 24.5502 | 8.7714 | 26.0701 | 19.6611 | 0.35861 | 8.9075 | 12.8602
25.08 | 2.1193 | 24.5453 | 8.8076 | 26.0777 | 19.7395 | 0.35883 | 8.9021 | 12.8761
25.1 | 2.1233 | 24.5069 | 8.8458 | 26.0545 | 19.8472 | 0.35964 | 8.8825 | 12.9345
25.12 | 2.1253 | 24.4879 | 8.8688 | 26.0444 | 19.909 | 0.36006 | 8.8724 | 12.9645
25.14 | 2.1254 | 24.486 | 8.8681 | 26.0424 | 19.9089 | 0.36009 | 8.8717 | 12.9666
25.16 | 2.1284 | 24.4632 | 8.9221 | 26.0394 | 20.0377 | 0.36069 | 8.8572 | 13.01
25.18 | 2.1308 | 24.4448 | 8.9676 | 26.0378 | 20.1456 | 0.36119 | 8.8454 | 13.0456
25.2 | 2.1336 | 24.4161 | 8.9871 | 26.0176 | 20.2078 | 0.36176 | 8.8315 | 13.0872
25.22 | 2.1373 | 24.3804 | 9.0182 | 25.9949 | 20.2992 | 0.3625 | 8.8138 | 13.1407
25.24 | 2.1385 | 24.3701 | 9.037 | 25.9917 | 20.3459 | 0.36275 | 8.8078 | 13.159
25.26 | 2.1424 | 24.3343 | 9.0827 | 25.9741 | 20.4679 | 0.36355 | 8.7887 | 13.217
25.28 | 2.1447 | 24.3176 | 9.1254 | 25.9734 | 20.5692 | 0.36401 | 8.7777 | 13.2503
25.3 | 2.1482 | 24.2825 | 9.1521 | 25.9499 | 20.6515 | 0.36472 | 8.7607 | 13.3024
25.32 | 2.148 | 24.2926 | 9.1866 | 25.9716 | 20.7149 | 0.36468 | 8.7617 | 13.2993
25.34 | 2.1512 | 24.2629 | 9.2156 | 25.9541 | 20.798 | 0.36531 | 8.7467 | 13.3453
25.36 | 2.1539 | 24.2381 | 9.2488 | 25.9428 | 20.8859 | 0.36587 | 8.7334 | 13.3864
25.38 | 2.1553 | 24.2342 | 9.2995 | 25.9572 | 20.9935 | 0.36614 | 8.727 | 13.4059
25.4 | 2.1586 | 24.2036 | 9.3356 | 25.9416 | 21.0921 | 0.36682 | 8.711 | 13.4554
25.42 | 2.1617 | 24.1735 | 9.3579 | 25.9216 | 21.1622 | 0.36743 | 8.6965 | 13.5004
25.44 | 2.1628 | 24.1678 | 9.3902 | 25.9279 | 21.2333 | 0.36766 | 8.6911 | 13.5172
25.46 | 2.1658 | 24.1388 | 9.4126 | 25.9091 | 21.3027 | 0.36825 | 8.6771 | 13.5609
25.48 | 2.171 | 24.0907 | 9.459 | 25.8811 | 21.437 | 0.36928 | 8.653 | 13.6365
25.5 | 2.1704 | 24.0965 | 9.4579 | 25.8862 | 21.4302 | 0.36917 | 8.6555 | 13.6286
25.52 | 2.1757 | 24.0521 | 9.5285 | 25.8707 | 21.6116 | 0.37023 | 8.6306 | 13.7068
25.54 | 2.1739 | 24.0763 | 9.543 | 25.8986 | 21.6216 | 0.36986 | 8.6392 | 13.6797
25.56 | 2.178 | 24.0398 | 9.5844 | 25.88 | 21.7366 | 0.37067 | 8.6204 | 13.7392
25.58 | 2.1808 | 24.0175 | 9.6279 | 25.8754 | 21.8443 | 0.37123 | 8.6072 | 13.7811
25.6 | 2.1833 | 23.9931 | 9.6415 | 25.8578 | 21.8925 | 0.37171 | 8.5959 | 13.8169
25.62 | 2.1859 | 23.9738 | 9.6877 | 25.8572 | 22.0034 | 0.37223 | 8.5837 | 13.8558
25.64 | 2.1875 | 23.9615 | 9.7124 | 25.8551 | 22.0643 | 0.37255 | 8.5763 | 13.8793
25.66 | 2.192 | 23.9213 | 9.7543 | 25.8336 | 22.1841 | 0.37342 | 8.556 | 13.9446
25.68 | 2.1935 | 23.9148 | 9.8008 | 25.8452 | 22.285 | 0.37373 | 8.5489 | 13.9671
25.7 | 2.1958 | 23.8913 | 9.8095 | 25.8268 | 22.3225 | 0.37417 | 8.5386 | 14.0005
25.72 | 2.1984 | 23.87 | 9.8438 | 25.8201 | 22.4109 | 0.37469 | 8.5267 | 14.0389
25.74 | 2.1986 | 23.8779 | 9.8885 | 25.8445 | 22.4959 | 0.37473 | 8.5256 | 14.0422
25.76 | 2.2014 | 23.8551 | 9.9214 | 25.836 | 22.5827 | 0.37526 | 8.5133 | 14.0823
25.78 | 2.2027 | 23.8537 | 9.9783 | 25.8567 | 22.7002 | 0.37552 | 8.5073 | 14.1016
25.8 | 2.2079 | 23.7956 | 9.9764 | 25.8023 | 22.7461 | 0.37653 | 8.4839 | 14.1778
25.82 | 2.2121 | 23.7613 | 10.0309 | 25.7919 | 22.8872 | 0.37736 | 8.4649 | 14.24
25.84 | 2.213 | 23.7545 | 10.0436 | 25.7906 | 22.9191 | 0.37753 | 8.461 | 14.2529
25.86 | 2.214 | 23.7546 | 10.092 | 25.8095 | 23.018 | 0.37773 | 8.4564 | 14.268
25.88 | 2.2166 | 23.7247 | 10.0859 | 25.7795 | 23.0315 | 0.37823 | 8.4449 | 14.3058
25.9 | 2.2193 | 23.7097 | 10.1475 | 25.79 | 23.1705 | 0.37875 | 8.433 | 14.3449
25.92 | 2.2212 | 23.6917 | 10.1598 | 25.7783 | 23.2114 | 0.37911 | 8.4246 | 14.3728
25.94 | 2.2271 | 23.6416 | 10.2181 | 25.7553 | 23.3745 | 0.38024 | 8.3989 | 14.4582
25.96 | 2.2229 | 23.6944 | 10.2494 | 25.8161 | 23.3918 | 0.37944 | 8.4171 | 14.3976
25.98 | 2.2294 | 23.628 | 10.2699 | 25.7634 | 23.4922 | 0.3807 | 8.3885 | 14.4929
26 | 2.2308 | 23.627 | 10.3289 | 25.7861 | 23.6132 | 0.38096 | 8.3825 | 14.5129
26.02 | 2.2369 | 23.5655 | 10.3506 | 25.7384 | 23.7125 | 0.38213 | 8.3557 | 14.6026
26.04 | 2.2372 | 23.5735 | 10.3935 | 25.763 | 23.7926 | 0.38217 | 8.3548 | 14.6056
26.06 | 2.2384 | 23.5681 | 10.4277 | 25.772 | 23.867 | 0.38241 | 8.3494 | 14.6238
26.08 | 2.2421 | 23.5417 | 10.4866 | 25.7717 | 24.0106 | 0.38312 | 8.3332 | 14.6785
26.1 | 2.245 | 23.51 | 10.482 | 25.7409 | 24.0299 | 0.38366 | 8.321 | 14.7199
26.12 | 2.2493 | 23.4773 | 10.5384 | 25.7341 | 24.1741 | 0.38448 | 8.3025 | 14.7824
26.14 | 2.2507 | 23.4675 | 10.5616 | 25.7347 | 24.2302 | 0.38475 | 8.2964 | 14.8033
26.16 | 2.2541 | 23.437 | 10.5867 | 25.7172 | 24.3092 | 0.3854 | 8.2819 | 14.853
26.18 | 2.2548 | 23.4427 | 10.639 | 25.7439 | 24.41 | 0.38552 | 8.2791 | 14.8624
26.2 | 2.2561 | 23.4353 | 10.6685 | 25.7494 | 24.4766 | 0.38577 | 8.2733 | 14.8823
26.22 | 2.261 | 23.3945 | 10.716 | 25.732 | 24.6106 | 0.3867 | 8.2525 | 14.9536
26.24 | 2.2645 | 23.3596 | 10.7247 | 25.7039 | 24.6606 | 0.38735 | 8.2378 | 15.0043
26.26 | 2.2655 | 23.3677 | 10.8023 | 25.7438 | 24.8099 | 0.38754 | 8.2336 | 15.0189
26.28 | 2.2656 | 23.3652 | 10.7927 | 25.7374 | 24.793 | 0.38755 | 8.2335 | 15.0192
26.3 | 2.271 | 23.316 | 10.8279 | 25.7076 | 24.9101 | 0.38857 | 8.2107 | 15.0985
26.32 | 2.2748 | 23.2884 | 10.8782 | 25.7038 | 25.0377 | 0.38927 | 8.1949 | 15.1533
26.34 | 2.2764 | 23.2769 | 10.9021 | 25.7035 | 25.0967 | 0.38958 | 8.1881 | 15.1771
26.36 | 2.2797 | 23.2547 | 10.9514 | 25.7044 | 25.2172 | 0.39019 | 8.1746 | 15.2244
26.38 | 2.2808 | 23.2439 | 10.9559 | 25.6965 | 25.2367 | 0.3904 | 8.1699 | 15.241
26.4 | 2.2833 | 23.2314 | 11.0118 | 25.7091 | 25.3612 | 0.39086 | 8.1596 | 15.2772
26.42 | 2.2875 | 23.1927 | 11.0307 | 25.6823 | 25.4364 | 0.39163 | 8.1425 | 15.3373
26.44 | 2.2892 | 23.1803 | 11.0521 | 25.6802 | 25.4913 | 0.39194 | 8.1356 | 15.3619
26.46 | 2.2908 | 23.1787 | 11.1142 | 25.7056 | 25.6177 | 0.39224 | 8.129 | 15.3853
26.48 | 2.2953 | 23.1412 | 11.153 | 25.6886 | 25.7319 | 0.39308 | 8.1105 | 15.4508
26.5 | 2.2979 | 23.1117 | 11.1443 | 25.6583 | 25.743 | 0.39356 | 8.0998 | 15.489
26.52 | 2.3007 | 23.0998 | 11.2102 | 25.6763 | 25.887 | 0.39406 | 8.0887 | 15.5284
26.54 | 2.3023 | 23.0913 | 11.2454 | 25.684 | 25.9659 | 0.39437 | 8.082 | 15.5525
26.56 | 2.3045 | 23.0765 | 11.2756 | 25.6839 | 26.041 | 0.39476 | 8.0733 | 15.5838
26.58 | 2.3054 | 23.0732 | 11.3014 | 25.6923 | 26.0959 | 0.39493 | 8.0695 | 15.5974
26.6 | 2.3091 | 23.0455 | 11.3424 | 25.6855 | 26.2053 | 0.39561 | 8.0547 | 15.6506
26.62 | 2.3132 | 23.0104 | 11.3708 | 25.6666 | 26.2966 | 0.39636 | 8.0383 | 15.7099
26.64 | 2.3159 | 22.9892 | 11.3941 | 25.6579 | 26.3643 | 0.39684 | 8.0277 | 15.748
26.66 | 2.3153 | 23.005 | 11.4359 | 25.6906 | 26.4322 | 0.39674 | 8.0298 | 15.7405
26.68 | 2.3207 | 22.9552 | 11.4562 | 25.6551 | 26.5223 | 0.39772 | 8.0085 | 15.8179
26.7 | 2.324 | 22.9299 | 11.4912 | 25.6482 | 26.6175 | 0.39832 | 7.9953 | 15.8662
26.72 | 2.3264 | 22.9208 | 11.5484 | 25.6657 | 26.7409 | 0.39874 | 7.9862 | 15.8995
26.74 | 2.3279 | 22.9092 | 11.5663 | 25.6634 | 26.7882 | 0.39903 | 7.9799 | 15.9223
26.76 | 2.3287 | 22.9083 | 11.5949 | 25.6756 | 26.846 | 0.39917 | 7.9768 | 15.9337
26.78 | 2.3334 | 22.8725 | 11.6405 | 25.6642 | 26.973 | 0.40001 | 7.9585 | 16.0011
26.8 | 2.3354 | 22.8629 | 11.6829 | 25.6749 | 27.0671 | 0.40037 | 7.9507 | 16.03
26.82 | 2.3366 | 22.8555 | 11.701 | 25.6766 | 27.1105 | 0.40059 | 7.946 | 16.0471
26.84 | 2.3414 | 22.8241 | 11.767 | 25.6788 | 27.2736 | 0.40145 | 7.9275 | 16.1159
26.86 | 2.3412 | 22.8213 | 11.7481 | 25.6677 | 27.2389 | 0.40141 | 7.9282 | 16.113
26.88 | 2.3475 | 22.774 | 11.8125 | 25.6552 | 27.4151 | 0.40254 | 7.9037 | 16.2042
26.9 | 2.3495 | 22.7613 | 11.8393 | 25.6563 | 27.4812 | 0.40289 | 7.8962 | 16.2321
26.92 | 2.3509 | 22.7517 | 11.8593 | 25.657 | 27.5307 | 0.40315 | 7.8906 | 16.2532
26.94 | 2.3568 | 22.7137 | 11.9406 | 25.661 | 27.731 | 0.4042 | 7.868 | 16.3379
26.96 | 2.3569 | 22.713 | 11.9415 | 25.6609 | 27.7336 | 0.40422 | 7.8677 | 16.3392
26.98 | 2.3605 | 22.6898 | 11.9915 | 25.6637 | 27.8563 | 0.40486 | 7.8539 | 16.391
27 | 2.3628 | 22.6802 | 12.0432 | 25.6794 | 27.9683 | 0.40527 | 7.8452 | 16.424
27.02 | 2.3645 | 22.6745 | 12.0854 | 25.6942 | 28.0575 | 0.40556 | 7.8389 | 16.448
27.04 | 2.3663 | 22.6568 | 12.086 | 25.6788 | 28.0773 | 0.40588 | 7.832 | 16.474
27.06 | 2.3702 | 22.6304 | 12.1306 | 25.6766 | 28.1929 | 0.40656 | 7.8176 | 16.5289
27.08 | 2.3733 | 22.6121 | 12.1801 | 25.6839 | 28.3093 | 0.40711 | 7.8058 | 16.5739
27.1 | 2.376 | 22.5906 | 12.2005 | 25.6746 | 28.3723 | 0.40759 | 7.7955 | 16.6129
27.12 | 2.3819 | 22.536 | 12.2102 | 25.6313 | 28.4494 | 0.40861 | 7.7738 | 16.6962
27.14 | 2.3827 | 22.5411 | 12.2636 | 25.6612 | 28.5487 | 0.40876 | 7.7705 | 16.7088
27.16 | 2.381 | 22.5628 | 12.2804 | 25.6883 | 28.5585 | 0.40845 | 7.7771 | 16.6835
27.18 | 2.3882 | 22.5081 | 12.3401 | 25.6689 | 28.7339 | 0.40971 | 7.7505 | 16.7862
27.2 | 2.3885 | 22.5135 | 12.3722 | 25.6891 | 28.7908 | 0.40976 | 7.7494 | 16.7905
27.22 | 2.3919 | 22.4865 | 12.3972 | 25.6775 | 28.8687 | 0.41036 | 7.7367 | 16.8396
27.24 | 2.3959 | 22.4567 | 12.4326 | 25.6686 | 28.9701 | 0.41106 | 7.7219 | 16.8969
27.26 | 2.3957 | 22.4713 | 12.4794 | 25.704 | 29.0456 | 0.41102 | 7.7228 | 16.8934
27.28 | 2.4037 | 22.4025 | 12.5119 | 25.6597 | 29.1835 | 0.4124 | 7.6937 | 17.0072
27.3 | 2.4061 | 22.3851 | 12.5347 | 25.6556 | 29.247 | 0.41282 | 7.6848 | 17.0418
27.32 | 2.4064 | 22.396 | 12.5875 | 25.6909 | 29.3378 | 0.41287 | 7.6837 | 17.0461
27.34 | 2.4107 | 22.358 | 12.5994 | 25.6637 | 29.4025 | 0.41361 | 7.6683 | 17.107
27.36 | 2.4138 | 22.3442 | 12.6599 | 25.6815 | 29.5353 | 0.41414 | 7.6571 | 17.151
27.38 | 2.4163 | 22.3236 | 12.6753 | 25.6711 | 29.5879 | 0.41458 | 7.6478 | 17.1876
27.4 | 2.415 | 22.352 | 12.7356 | 25.7256 | 29.6734 | 0.41435 | 7.6526 | 17.1689
27.42 | 2.4228 | 22.2853 | 12.7648 | 25.6822 | 29.8037 | 0.41569 | 7.6247 | 17.2796
27.44 | 2.4254 | 22.2673 | 12.788 | 25.6782 | 29.8686 | 0.41612 | 7.6156 | 17.3156
27.46 | 2.4255 | 22.2779 | 12.8341 | 25.7103 | 29.9459 | 0.41615 | 7.6151 | 17.3179
27.48 | 2.4262 | 22.2753 | 12.8478 | 25.7149 | 29.9753 | 0.41626 | 7.6127 | 17.3272
27.5 | 2.4334 | 22.2213 | 12.9033 | 25.696 | 30.1425 | 0.41749 | 7.5871 | 17.4299
27.52 | 2.4348 | 22.2137 | 12.9247 | 25.7001 | 30.1924 | 0.41773 | 7.5821 | 17.4498
27.54 | 2.4365 | 22.2087 | 12.9646 | 25.7159 | 30.2749 | 0.41801 | 7.5763 | 17.4732
27.56 | 2.4378 | 22.2024 | 12.9873 | 25.7219 | 30.3256 | 0.41823 | 7.5717 | 17.4917
27.58 | 2.4405 | 22.1836 | 13.0113 | 25.7178 | 30.3928 | 0.41868 | 7.5623 | 17.5295
27.6 | 2.4449 | 22.1488 | 13.0367 | 25.7007 | 30.4811 | 0.41943 | 7.5468 | 17.5921
27.62 | 2.4485 | 22.1379 | 13.1222 | 25.7348 | 30.6573 | 0.42003 | 7.5343 | 17.6428
27.64 | 2.4489 | 22.1374 | 13.1341 | 25.7404 | 30.6806 | 0.4201 | 7.533 | 17.6483
27.66 | 2.4523 | 22.1181 | 13.1812 | 25.748 | 30.7927 | 0.42067 | 7.5211 | 17.6964
27.68 | 2.458 | 22.0734 | 13.2129 | 25.7257 | 30.9043 | 0.42163 | 7.5014 | 17.777
27.7 | 2.4596 | 22.0655 | 13.2403 | 25.7331 | 30.9657 | 0.4219 | 7.4958 | 17.8001
27.72 | 2.459 | 22.0794 | 13.2717 | 25.7612 | 31.0098 | 0.4218 | 7.4978 | 17.7918
27.74 | 2.4644 | 22.04 | 13.3118 | 25.7481 | 31.1313 | 0.4227 | 7.4793 | 17.8679
27.76 | 2.4662 | 22.0332 | 13.3482 | 25.7611 | 31.2085 | 0.423 | 7.4731 | 17.8931
27.78 | 2.469 | 22.0172 | 13.3833 | 25.7657 | 31.2936 | 0.42346 | 7.4638 | 17.9318
27.8 | 2.4723 | 21.9924 | 13.4044 | 25.7555 | 31.3625 | 0.42401 | 7.4525 | 17.9784
27.82 | 2.4759 | 21.9709 | 13.4497 | 25.7607 | 31.4733 | 0.42462 | 7.4401 | 18.0298
27.84 | 2.4791 | 21.9536 | 13.4945 | 25.7694 | 31.5784 | 0.42514 | 7.4293 | 18.0748
27.86 | 2.4782 | 21.9676 | 13.5144 | 25.7918 | 31.5998 | 0.42499 | 7.4325 | 18.0616
27.88 | 2.4813 | 21.9441 | 13.5327 | 25.7813 | 31.6618 | 0.4255 | 7.422 | 18.1052
27.9 | 2.4908 | 21.8835 | 13.6301 | 25.7812 | 31.9166 | 0.42707 | 7.3901 | 18.2386
27.92 | 2.489 | 21.8938 | 13.6062 | 25.7772 | 31.8595 | 0.42677 | 7.3962 | 18.2128
27.94 | 2.4939 | 21.8604 | 13.6502 | 25.7722 | 31.9818 | 0.42758 | 7.3796 | 18.2826
27.96 | 2.4961 | 21.856 | 13.7076 | 25.7989 | 32.0952 | 0.42794 | 7.3723 | 18.3134
27.98 | 2.4979 | 21.8476 | 13.7359 | 25.8068 | 32.1583 | 0.42823 | 7.3664 | 18.3383
28 | 2.5019 | 21.8166 | 13.7545 | 25.7905 | 32.2297 | 0.42888 | 7.3533 | 18.3939
28.02 | 2.5045 | 21.7946 | 13.7609 | 25.7754 | 32.268 | 0.42931 | 7.3446 | 18.4307
28.04 | 2.5062 | 21.8016 | 13.8425 | 25.8249 | 32.4128 | 0.42958 | 7.339 | 18.4542
28.06 | 2.5063 | 21.8076 | 13.8678 | 25.8435 | 32.4529 | 0.4296 | 7.3387 | 18.4556
28.08 | 2.5121 | 21.7564 | 13.8721 | 25.8026 | 32.5219 | 0.43055 | 7.3196 | 18.5369
28.1 | 2.513 | 21.7555 | 13.8959 | 25.8147 | 32.5677 | 0.43068 | 7.3169 | 18.5484
28.12 | 2.5177 | 21.7304 | 13.9592 | 25.8277 | 32.716 | 0.43144 | 7.3015 | 18.6143
28.14 | 2.5191 | 21.7239 | 13.9825 | 25.8348 | 32.7673 | 0.43168 | 7.2968 | 18.6345
28.16 | 2.5242 | 21.692 | 14.0309 | 25.8343 | 32.8958 | 0.43249 | 7.2805 | 18.7049
28.18 | 2.5286 | 21.6631 | 14.0686 | 25.8306 | 33.0009 | 0.4332 | 7.2662 | 18.7663
28.2 | 2.5283 | 21.6712 | 14.0885 | 25.8481 | 33.028 | 0.43315 | 7.2672 | 18.7622
28.22 | 2.533 | 21.6411 | 14.1318 | 25.8465 | 33.1449 | 0.43391 | 7.252 | 18.828
28.24 | 2.5337 | 21.6429 | 14.162 | 25.8646 | 33.1987 | 0.43403 | 7.2496 | 18.8381
28.26 | 2.5381 | 21.6277 | 14.2461 | 25.8981 | 33.3728 | 0.43472 | 7.2358 | 18.8983
28.28 | 2.5415 | 21.5974 | 14.2461 | 25.8728 | 33.4096 | 0.43527 | 7.2248 | 18.9459
28.3 | 2.5452 | 21.5785 | 14.2949 | 25.8839 | 33.5229 | 0.43585 | 7.2132 | 18.997
28.32 | 2.5501 | 21.5375 | 14.3012 | 25.8532 | 33.5848 | 0.43663 | 7.1977 | 19.0645
28.34 | 2.5508 | 21.5381 | 14.3265 | 25.8677 | 33.6307 | 0.43674 | 7.1955 | 19.0746
28.36 | 2.5551 | 21.5187 | 14.3927 | 25.8883 | 33.7764 | 0.43743 | 7.1819 | 19.1341
28.38 | 2.5585 | 21.5038 | 14.4468 | 25.9061 | 33.8943 | 0.43797 | 7.1712 | 19.1815
28.4 | 2.5554 | 21.5376 | 14.4704 | 25.9473 | 33.8959 | 0.43747 | 7.181 | 19.1383
28.42 | 2.5607 | 21.4957 | 14.4862 | 25.9213 | 33.9765 | 0.43831 | 7.1644 | 19.2116
28.44 | 2.5633 | 21.4813 | 14.5148 | 25.9254 | 34.0468 | 0.43872 | 7.1564 | 19.2471
28.46 | 2.5728 | 21.4144 | 14.5726 | 25.9025 | 34.2356 | 0.44022 | 7.1266 | 19.3792
28.48 | 2.5712 | 21.4346 | 14.5946 | 25.9315 | 34.2506 | 0.43996 | 7.1317 | 19.3567
28.5 | 2.5749 | 21.4119 | 14.6281 | 25.9316 | 34.3401 | 0.44054 | 7.1202 | 19.4079
28.52 | 2.5795 | 21.3836 | 14.6698 | 25.9318 | 34.4513 | 0.44127 | 7.106 | 19.4716
28.54 | 2.5817 | 21.3693 | 14.6872 | 25.9299 | 34.5009 | 0.44161 | 7.0992 | 19.5022
28.56 | 2.5853 | 21.3529 | 14.7389 | 25.9458 | 34.6154 | 0.44217 | 7.0882 | 19.5515
28.58 | 2.59 | 21.3253 | 14.7823 | 25.9477 | 34.729 | 0.44289 | 7.074 | 19.6154
28.6 | 2.5917 | 21.3167 | 14.8052 | 25.9537 | 34.7813 | 0.44316 | 7.0687 | 19.6394
28.62 | 2.5951 | 21.3023 | 14.8559 | 25.9709 | 34.8914 | 0.44368 | 7.0586 | 19.6854
28.64 | 2.6013 | 21.2568 | 14.8837 | 25.9495 | 34.9993 | 0.44465 | 7.0396 | 19.7714
28.66 | 2.5988 | 21.2904 | 14.9276 | 26.0022 | 35.0361 | 0.44426 | 7.0472 | 19.737
28.68 | 2.6023 | 21.2657 | 14.9438 | 25.9913 | 35.0965 | 0.44479 | 7.0368 | 19.7841
28.7 | 2.6108 | 21.2108 | 15.007 | 25.9829 | 35.2801 | 0.44611 | 7.0111 | 19.9016
28.72 | 2.6097 | 21.2228 | 15.0148 | 25.9972 | 35.2789 | 0.44593 | 7.0146 | 19.8857
28.74 | 2.615 | 21.1905 | 15.0605 | 25.9972 | 35.4023 | 0.44676 | 6.9986 | 19.959
28.76 | 2.62 | 21.1585 | 15.0939 | 25.9906 | 35.5031 | 0.44751 | 6.984 | 20.0262
28.78 | 2.6217 | 21.1508 | 15.1201 | 25.9995 | 35.5599 | 0.44778 | 6.9787 | 20.0507
28.8 | 2.6221 | 21.1607 | 15.1663 | 26.0344 | 35.6299 | 0.44784 | 6.9776 | 20.0557
28.82 | 2.6268 | 21.1275 | 15.1883 | 26.0203 | 35.712 | 0.44855 | 6.9637 | 20.1199
28.84 | 2.6311 | 21.0959 | 15.2044 | 26.0041 | 35.7813 | 0.44921 | 6.951 | 20.1789
28.86 | 2.6331 | 21.0954 | 15.2592 | 26.0357 | 35.8798 | 0.4495 | 6.9454 | 20.205
28.88 | 2.6355 | 21.0923 | 15.3212 | 26.0696 | 35.9943 | 0.44988 | 6.9382 | 20.2388
28.9 | 2.6414 | 21.0571 | 15.3684 | 26.069 | 36.1237 | 0.45076 | 6.9212 | 20.3182
28.92 | 2.6474 | 21.0107 | 15.3795 | 26.038 | 36.2036 | 0.45166 | 6.9038 | 20.3997
28.94 | 2.6479 | 21.0183 | 15.4209 | 26.0686 | 36.2672 | 0.45173 | 6.9023 | 20.4064
28.96 | 2.6481 | 21.0323 | 15.4769 | 26.1131 | 36.348 | 0.45177 | 6.9017 | 20.4094
28.98 | 2.6533 | 21.0002 | 15.5147 | 26.1097 | 36.4566 | 0.45255 | 6.8867 | 20.4799
29 | 2.6587 | 20.9558 | 15.516 | 26.0747 | 36.517 | 0.45336 | 6.8711 | 20.5539
29.02 | 2.661 | 20.9498 | 15.5609 | 26.0966 | 36.6039 | 0.4537 | 6.8645 | 20.5848
29.04 | 2.6614 | 20.9543 | 15.5888 | 26.1169 | 36.6472 | 0.45377 | 6.8633 | 20.5904
29.06 | 2.6663 | 20.9255 | 15.6276 | 26.117 | 36.7532 | 0.45449 | 6.8495 | 20.6564
29.08 | 2.6683 | 20.9219 | 15.6722 | 26.1408 | 36.8363 | 0.45479 | 6.8438 | 20.6834
29.1 | 2.6761 | 20.8675 | 15.7035 | 26.1161 | 36.9628 | 0.45594 | 6.8218 | 20.7885
29.12 | 2.6793 | 20.8678 | 15.795 | 26.1715 | 37.1224 | 0.45641 | 6.8129 | 20.8312
29.14 | 2.677 | 20.8804 | 15.7757 | 26.1699 | 37.072 | 0.45608 | 6.8191 | 20.8011
29.16 | 2.6825 | 20.8505 | 15.8269 | 26.177 | 37.2009 | 0.45689 | 6.8037 | 20.8752
29.18 | 2.6836 | 20.8426 | 15.8302 | 26.1727 | 37.2171 | 0.45705 | 6.8006 | 20.8899
29.2 | 2.6889 | 20.8131 | 15.8749 | 26.1763 | 37.3341 | 0.45783 | 6.786 | 20.9605
29.22 | 2.6962 | 20.7758 | 15.9508 | 26.1927 | 37.5156 | 0.4589 | 6.7656 | 21.0593
29.24 | 2.6963 | 20.774 | 15.9465 | 26.1887 | 37.5106 | 0.45891 | 6.7654 | 21.0602
29.26 | 2.7013 | 20.7475 | 15.9934 | 26.1963 | 37.6272 | 0.45964 | 6.7516 | 21.1271
29.28 | 2.7082 | 20.7012 | 16.0246 | 26.1788 | 37.7432 | 0.46065 | 6.7325 | 21.22
29.3 | 2.708 | 20.7176 | 16.0771 | 26.2239 | 37.812 | 0.46063 | 6.733 | 21.2177
29.32 | 2.7093 | 20.7096 | 16.0861 | 26.2231 | 37.8382 | 0.46082 | 6.7294 | 21.2354
29.34 | 2.7134 | 20.6908 | 16.1339 | 26.2376 | 37.9458 | 0.46141 | 6.7182 | 21.2902
29.36 | 2.7201 | 20.6453 | 16.1593 | 26.2174 | 38.0508 | 0.46238 | 6.7 | 21.3795
29.38 | 2.7185 | 20.6735 | 16.2149 | 26.2739 | 38.1083 | 0.46215 | 6.7043 | 21.3586
29.4 | 2.7235 | 20.6351 | 16.2184 | 26.2459 | 38.1661 | 0.46287 | 6.6907 | 21.4253
29.42 | 2.7302 | 20.5988 | 16.2755 | 26.2527 | 38.313 | 0.46384 | 6.6727 | 21.5147
29.44 | 2.7296 | 20.6233 | 16.3448 | 26.3149 | 38.3983 | 0.46375 | 6.6742 | 21.5068
29.46 | 2.7322 | 20.6042 | 16.3472 | 26.3014 | 38.4282 | 0.46412 | 6.6675 | 21.5404
29.48 | 2.7353 | 20.5899 | 16.3826 | 26.3122 | 38.508 | 0.46457 | 6.6591 | 21.5821
29.5 | 2.7397 | 20.5689 | 16.4295 | 26.3251 | 38.6164 | 0.4652 | 6.6473 | 21.6408
29.52 | 2.7449 | 20.5383 | 16.4647 | 26.3232 | 38.7177 | 0.46594 | 6.6334 | 21.7102
29.54 | 2.7497 | 20.5209 | 16.5333 | 26.3525 | 38.8578 | 0.46662 | 6.6207 | 21.7738
29.56 | 2.7492 | 20.5247 | 16.5324 | 26.355 | 38.8511 | 0.46655 | 6.6221 | 21.7668
29.58 | 2.7532 | 20.507 | 16.5793 | 26.3706 | 38.9546 | 0.46712 | 6.6114 | 21.8202
29.6 | 2.7601 | 20.4675 | 16.627 | 26.37 | 39.0891 | 0.4681 | 6.5933 | 21.9114
29.62 | 2.7632 | 20.4484 | 16.6447 | 26.3663 | 39.1452 | 0.46854 | 6.585 | 21.9531
29.64 | 2.7667 | 20.4356 | 16.6943 | 26.3878 | 39.2463 | 0.46904 | 6.5758 | 21.9996
29.66 | 2.769 | 20.4229 | 16.7108 | 26.3884 | 39.2914 | 0.46936 | 6.5699 | 22.0296
29.68 | 2.7695 | 20.4331 | 16.7598 | 26.4273 | 39.3596 | 0.46943 | 6.5686 | 22.0365
29.7 | 2.7747 | 20.4012 | 16.7865 | 26.4196 | 39.4483 | 0.47016 | 6.5551 | 22.1049
29.72 | 2.7817 | 20.3643 | 16.8432 | 26.4272 | 39.5939 | 0.47114 | 6.5371 | 22.1968
29.74 | 2.7855 | 20.3387 | 16.8555 | 26.4154 | 39.65 | 0.47167 | 6.5272 | 22.2473
29.76 | 2.7861 | 20.3503 | 16.911 | 26.4597 | 39.7266 | 0.47175 | 6.5257 | 22.2552
29.78 | 2.7876 | 20.348 | 16.943 | 26.4784 | 39.7829 | 0.47197 | 6.5218 | 22.2752
29.8 | 2.7986 | 20.2761 | 16.9813 | 26.4478 | 39.9464 | 0.47349 | 6.4938 | 22.4193
29.82 | 2.7995 | 20.2812 | 17.0222 | 26.4779 | 40.0071 | 0.47361 | 6.4915 | 22.431
29.84 | 2.8006 | 20.2822 | 17.0543 | 26.4994 | 40.059 | 0.47377 | 6.4887 | 22.4455
29.86 | 2.8023 | 20.2754 | 17.0759 | 26.5081 | 40.104 | 0.47401 | 6.4843 | 22.4682
29.88 | 2.8093 | 20.24 | 17.1347 | 26.5189 | 40.2506 | 0.47497 | 6.4666 | 22.5598
29.9 | 2.807 | 20.2589 | 17.1401 | 26.5369 | 40.2329 | 0.47465 | 6.4725 | 22.5294
29.92 | 2.8174 | 20.1904 | 17.1709 | 26.5045 | 40.3796 | 0.47608 | 6.4465 | 22.6649
29.94 | 2.8149 | 20.2268 | 17.2339 | 26.5731 | 40.4321 | 0.47574 | 6.4525 | 22.6333
29.96 | 2.823 | 20.1859 | 17.2998 | 26.5849 | 40.5974 | 0.47685 | 6.4324 | 22.7384
29.98 | 2.8249 | 20.1708 | 17.2979 | 26.5721 | 40.6156 | 0.47712 | 6.4275 | 22.764
30 | 2.8269 | 20.1635 | 17.3228 | 26.5828 | 40.6664 | 0.47738 | 6.4227 | 22.7895
30.02 | 2.8276 | 20.1763 | 17.3833 | 26.632 | 40.7473 | 0.47747 | 6.421 | 22.7981
30.04 | 2.8388 | 20.1083 | 17.4357 | 26.6148 | 40.9282 | 0.479 | 6.3932 | 22.9445
30.06 | 2.8386 | 20.1227 | 17.4803 | 26.6549 | 40.9804 | 0.47898 | 6.3937 | 22.9422
30.08 | 2.8395 | 20.1241 | 17.5063 | 26.673 | 41.0207 | 0.47909 | 6.3916 | 22.9532
30.1 | 2.8456 | 20.0828 | 17.52 | 26.6509 | 41.1012 | 0.47993 | 6.3765 | 23.0331
30.12 | 2.8511 | 20.0564 | 17.5669 | 26.6618 | 41.2144 | 0.48067 | 6.3631 | 23.104
30.14 | 2.8547 | 20.0434 | 17.6136 | 26.6828 | 41.3082 | 0.48116 | 6.3543 | 23.1512
30.16 | 2.8561 | 20.039 | 17.6332 | 26.6925 | 41.3461 | 0.48134 | 6.3509 | 23.1692
30.18 | 2.861 | 20.0163 | 17.6763 | 26.704 | 41.4476 | 0.48199 | 6.3392 | 23.2317
30.2 | 2.862 | 20.0205 | 17.7175 | 26.7344 | 41.5079 | 0.48214 | 6.3366 | 23.2458
30.22 | 2.8649 | 20.0048 | 17.7354 | 26.7346 | 41.5589 | 0.48252 | 6.3296 | 23.283
30.24 | 2.8726 | 19.9715 | 17.811 | 26.7599 | 41.7272 | 0.48355 | 6.3113 | 23.3816
30.26 | 2.878 | 19.9394 | 17.8366 | 26.753 | 41.814 | 0.48428 | 6.2981 | 23.4523
30.28 | 2.8792 | 19.9363 | 17.8537 | 26.7621 | 41.8457 | 0.48443 | 6.2955 | 23.4668
30.3 | 2.8831 | 19.9095 | 17.8596 | 26.7461 | 41.8933 | 0.48495 | 6.2861 | 23.5176
30.32 | 2.8826 | 19.9319 | 17.923 | 26.8051 | 41.9623 | 0.48488 | 6.2873 | 23.511
30.34 | 2.8904 | 19.898 | 17.9984 | 26.8304 | 42.1305 | 0.48591 | 6.2688 | 23.6114
30.36 | 2.8905 | 19.9016 | 18.0119 | 26.8422 | 42.1466 | 0.48592 | 6.2687 | 23.612
30.38 | 2.8954 | 19.8825 | 18.0678 | 26.8655 | 42.2624 | 0.48658 | 6.257 | 23.6758
30.4 | 2.8984 | 19.8624 | 18.0725 | 26.8538 | 42.2987 | 0.48697 | 6.2499 | 23.7143
30.42 | 2.902 | 19.85 | 18.117 | 26.8746 | 42.3867 | 0.48744 | 6.2415 | 23.7602
30.44 | 2.907 | 19.8197 | 18.1335 | 26.8635 | 42.4563 | 0.48809 | 6.23 | 23.8234
30.46 | 2.9114 | 19.7971 | 18.1633 | 26.8669 | 42.5356 | 0.48867 | 6.2197 | 23.8799
30.48 | 2.9157 | 19.785 | 18.2266 | 26.9008 | 42.6524 | 0.48924 | 6.2096 | 23.9354
30.5 | 2.9161 | 19.7843 | 18.2331 | 26.9047 | 42.6637 | 0.48929 | 6.2087 | 23.9402
30.52 | 2.9214 | 19.7665 | 18.3004 | 26.9373 | 42.7945 | 0.48998 | 6.1964 | 24.0082
30.54 | 2.9258 | 19.7472 | 18.3395 | 26.9497 | 42.8834 | 0.49055 | 6.1863 | 24.064
30.56 | 2.9273 | 19.7468 | 18.3737 | 26.9728 | 42.9372 | 0.49074 | 6.1829 | 24.083
30.58 | 2.9337 | 19.7146 | 18.4165 | 26.9784 | 43.0503 | 0.49157 | 6.1683 | 24.1643
30.6 | 2.9344 | 19.7287 | 18.4802 | 27.0322 | 43.1286 | 0.49166 | 6.1667 | 24.173
30.62 | 2.9371 | 19.7043 | 18.4627 | 27.0024 | 43.1369 | 0.49201 | 6.1604 | 24.2079
30.64 | 2.9406 | 19.6891 | 18.4931 | 27.0121 | 43.2059 | 0.49246 | 6.1526 | 24.2518
30.66 | 2.9483 | 19.6437 | 18.5211 | 26.9982 | 43.3152 | 0.49345 | 6.1351 | 24.3495
30.68 | 2.9533 | 19.629 | 18.5879 | 27.0334 | 43.4396 | 0.49409 | 6.1239 | 24.4124
30.7 | 2.9529 | 19.6407 | 18.6197 | 27.0638 | 43.4715 | 0.49405 | 6.1246 | 24.4084
30.72 | 2.9616 | 19.5929 | 18.6601 | 27.057 | 43.6032 | 0.49515 | 6.1053 | 24.5174
30.74 | 2.9544 | 19.6423 | 18.6602 | 27.0929 | 43.5312 | 0.49424 | 6.1213 | 24.4272
30.76 | 2.9617 | 19.6088 | 18.7173 | 27.108 | 43.6676 | 0.49517 | 6.1049 | 24.5194
30.78 | 2.9683 | 19.5751 | 18.7565 | 27.1107 | 43.7766 | 0.49601 | 6.0902 | 24.6024
30.8 | 2.9726 | 19.5581 | 18.7993 | 27.1281 | 43.8668 | 0.49656 | 6.0806 | 24.6569
30.82 | 2.9726 | 19.5727 | 18.8482 | 27.1725 | 43.9199 | 0.49656 | 6.0806 | 24.657
30.84 | 2.9814 | 19.5129 | 18.8491 | 27.1301 | 44.0087 | 0.49767 | 6.0613 | 24.7671
30.86 | 2.985 | 19.5049 | 18.9048 | 27.1631 | 44.1051 | 0.49812 | 6.0533 | 24.8124
30.88 | 2.9902 | 19.4904 | 18.975 | 27.2016 | 44.2324 | 0.49877 | 6.0419 | 24.8775
30.9 | 2.9906 | 19.489 | 18.9782 | 27.2028 | 44.2392 | 0.49882 | 6.0412 | 24.8818
30.92 | 2.9957 | 19.467 | 19.022 | 27.2177 | 44.3377 | 0.49946 | 6.0299 | 24.9465
30.94 | 2.9983 | 19.4618 | 19.0625 | 27.2423 | 44.4062 | 0.49978 | 6.0244 | 24.9784
30.96 | 2.9996 | 19.4628 | 19.0967 | 27.2669 | 44.456 | 0.49995 | 6.0214 | 24.9954
30.98 | 2.9995 | 19.4717 | 19.1239 | 27.2923 | 44.4838 | 0.49994 | 6.0216 | 24.9941
31 | 3.0082 | 19.4323 | 19.1875 | 27.3089 | 44.6368 | 0.50102 | 6.0029 | 25.1019
31.02 | 3.0104 | 19.4199 | 19.1964 | 27.3063 | 44.6684 | 0.5013 | 5.9981 | 25.1299
31.04 | 3.0112 | 19.4196 | 19.2135 | 27.3181 | 44.6943 | 0.5014 | 5.9964 | 25.1398
31.06 | 3.0165 | 19.4081 | 19.2928 | 27.3658 | 44.8294 | 0.50205 | 5.9851 | 25.2052
31.08 | 3.0232 | 19.3652 | 19.3 | 27.3405 | 44.9034 | 0.50288 | 5.9707 | 25.2888
31.1 | 3.0253 | 19.3715 | 19.3676 | 27.3927 | 44.9942 | 0.50314 | 5.9663 | 25.3148
31.12 | 3.023 | 19.3869 | 19.3675 | 27.4035 | 44.9714 | 0.50285 | 5.9712 | 25.2862
31.14 | 3.0303 | 19.3525 | 19.4159 | 27.4135 | 45.0938 | 0.50376 | 5.9556 | 25.3771
31.16 | 3.0341 | 19.3417 | 19.4651 | 27.4406 | 45.1823 | 0.50423 | 5.9474 | 25.4248
31.18 | 3.0396 | 19.3105 | 19.4823 | 27.4309 | 45.2538 | 0.5049 | 5.9359 | 25.4925
31.2 | 3.0455 | 19.2862 | 19.5304 | 27.448 | 45.3606 | 0.50562 | 5.9236 | 25.5649
31.22 | 3.0459 | 19.2923 | 19.5615 | 27.4744 | 45.397 | 0.50568 | 5.9225 | 25.5709
31.24 | 3.0521 | 19.2608 | 19.5916 | 27.4737 | 45.4879 | 0.50643 | 5.9097 | 25.6468
31.26 | 3.0525 | 19.2624 | 19.6058 | 27.4851 | 45.5063 | 0.50648 | 5.9088 | 25.6517
31.28 | 3.0603 | 19.2228 | 19.6455 | 27.4857 | 45.6232 | 0.50743 | 5.8925 | 25.7483
31.3 | 3.0575 | 19.2475 | 19.6668 | 27.5181 | 45.6174 | 0.50709 | 5.8983 | 25.714
31.32 | 3.0591 | 19.2565 | 19.7313 | 27.5706 | 45.6978 | 0.50728 | 5.895 | 25.7335
31.34 | 3.0715 | 19.1849 | 19.7625 | 27.543 | 45.8497 | 0.50878 | 5.8694 | 25.8856
31.36 | 3.0736 | 19.1801 | 19.7915 | 27.5604 | 45.8989 | 0.50903 | 5.8651 | 25.9112
31.38 | 3.0766 | 19.175 | 19.8399 | 27.5917 | 45.9765 | 0.50939 | 5.8589 | 25.9482
31.4 | 3.0777 | 19.1745 | 19.8625 | 27.6076 | 46.0099 | 0.50953 | 5.8566 | 25.962
31.42 | 3.0821 | 19.1627 | 19.9175 | 27.639 | 46.1065 | 0.51005 | 5.8477 | 26.0153
31.44 | 3.0909 | 19.1103 | 19.9322 | 27.6133 | 46.2062 | 0.51111 | 5.8298 | 26.1228
31.46 | 3.0916 | 19.1152 | 19.9654 | 27.6407 | 46.2463 | 0.5112 | 5.8282 | 26.1323
31.48 | 3.0959 | 19.1037 | 20.0173 | 27.6703 | 46.338 | 0.5117 | 5.8197 | 26.1838
31.5 | 3.0959 | 19.1168 | 20.0624 | 27.7119 | 46.3827 | 0.51171 | 5.8195 | 26.1848
31.52 | 3.0993 | 19.0989 | 20.0755 | 27.7091 | 46.4282 | 0.51211 | 5.8127 | 26.2261
31.54 | 3.1069 | 19.0661 | 20.1285 | 27.725 | 46.5527 | 0.51302 | 5.7974 | 26.3186
31.56 | 3.1067 | 19.0727 | 20.145 | 27.7415 | 46.5663 | 0.51299 | 5.7979 | 26.3155
31.58 | 3.1118 | 19.0497 | 20.1779 | 27.7496 | 46.6474 | 0.5136 | 5.7876 | 26.378
31.6 | 3.1207 | 19.0145 | 20.2486 | 27.7769 | 46.8003 | 0.51464 | 5.7699 | 26.4856
31.62 | 3.1267 | 18.985 | 20.2786 | 27.7786 | 46.8871 | 0.51536 | 5.7578 | 26.5592
31.64 | 3.1249 | 19.0013 | 20.2928 | 27.8001 | 46.8825 | 0.51513 | 5.7616 | 26.5363
31.66 | 3.1336 | 18.9761 | 20.3937 | 27.8567 | 47.0623 | 0.51616 | 5.7442 | 26.6427
31.68 | 3.1298 | 19.0028 | 20.4005 | 27.8799 | 47.0317 | 0.51571 | 5.7519 | 26.5957
31.7 | 3.1408 | 18.9381 | 20.4182 | 27.8488 | 47.1539 | 0.51701 | 5.7301 | 26.7296
31.72 | 3.1433 | 18.9277 | 20.4354 | 27.8543 | 47.1936 | 0.51729 | 5.7252 | 26.7594
31.74 | 3.1412 | 18.9496 | 20.4641 | 27.8902 | 47.2006 | 0.51705 | 5.7294 | 26.734
31.76 | 3.1473 | 18.9306 | 20.5283 | 27.9245 | 47.3188 | 0.51776 | 5.7174 | 26.8078
31.78 | 3.1545 | 18.8988 | 20.5711 | 27.9345 | 47.4263 | 0.51859 | 5.7035 | 26.8936
31.8 | 3.1593 | 18.8744 | 20.5894 | 27.9314 | 47.4885 | 0.51914 | 5.6942 | 26.9512
31.82 | 3.1592 | 18.8944 | 20.654 | 27.9926 | 47.5475 | 0.51914 | 5.6944 | 26.9502
31.84 | 3.1612 | 18.8814 | 20.6522 | 27.9825 | 47.5648 | 0.51937 | 5.6905 | 26.9743
31.86 | 3.165 | 18.8624 | 20.6676 | 27.9811 | 47.6147 | 0.5198 | 5.6832 | 27.0197
31.88 | 3.1722 | 18.8405 | 20.7434 | 28.0224 | 47.7523 | 0.52064 | 5.6693 | 27.1062
31.9 | 3.1789 | 18.8028 | 20.7569 | 28.007 | 47.828 | 0.52141 | 5.6564 | 27.1869
31.92 | 3.1753 | 18.8322 | 20.7788 | 28.043 | 47.8136 | 0.52099 | 5.6634 | 27.1431
31.94 | 3.1796 | 18.8312 | 20.8637 | 28.1053 | 47.9313 | 0.52149 | 5.6552 | 27.1947
31.96 | 3.1891 | 18.7751 | 20.8715 | 28.0736 | 48.027 | 0.52257 | 5.6371 | 27.3078
31.98 | 3.1915 | 18.777 | 20.9278 | 28.1167 | 48.1007 | 0.52285 | 5.6325 | 27.337
32 | 3.2004 | 18.7284 | 20.9461 | 28.0979 | 48.1995 | 0.52385 | 5.6158 | 27.4422
32.02 | 3.1948 | 18.7781 | 20.9969 | 28.1689 | 48.193 | 0.52322 | 5.6263 | 27.3758
32.04 | 3.2004 | 18.7439 | 20.9977 | 28.1467 | 48.2459 | 0.52385 | 5.6158 | 27.4424
32.06 | 3.2072 | 18.7207 | 21.0582 | 28.1764 | 48.3631 | 0.52463 | 5.603 | 27.5232
32.08 | 3.2116 | 18.6924 | 21.0542 | 28.1547 | 48.4006 | 0.52513 | 5.5947 | 27.5758
32.1 | 3.2135 | 18.7029 | 21.1249 | 28.2145 | 48.4802 | 0.52533 | 5.5913 | 27.5973
32.12 | 3.2153 | 18.6941 | 21.1324 | 28.2144 | 48.5035 | 0.52553 | 5.588 | 27.6187
32.14 | 3.219 | 18.6867 | 21.1829 | 28.2473 | 48.5826 | 0.52596 | 5.581 | 27.6631
32.16 | 3.2213 | 18.679 | 21.2033 | 28.2575 | 48.6217 | 0.52621 | 5.5767 | 27.6902
32.18 | 3.2252 | 18.6689 | 21.2475 | 28.284 | 48.6962 | 0.52665 | 5.5695 | 27.7362
32.2 | 3.2326 | 18.6244 | 21.2486 | 28.2555 | 48.7655 | 0.52748 | 5.5559 | 27.8237
32.22 | 3.2319 | 18.651 | 21.3218 | 28.3281 | 48.8227 | 0.5274 | 5.5572 | 27.8154
32.24 | 3.2402 | 18.6157 | 21.3695 | 28.3408 | 48.9399 | 0.52833 | 5.542 | 27.9128
32.26 | 3.2439 | 18.6055 | 21.4094 | 28.3642 | 49.0083 | 0.52874 | 5.5352 | 27.9565
32.28 | 3.2464 | 18.5992 | 21.436 | 28.3801 | 49.0533 | 0.52901 | 5.5308 | 27.9849
32.3 | 3.2481 | 18.5919 | 21.4472 | 28.3838 | 49.0791 | 0.52921 | 5.5275 | 28.0058
32.32 | 3.2541 | 18.5712 | 21.496 | 28.4072 | 49.175 | 0.52986 | 5.5167 | 28.0755
32.34 | 3.2557 | 18.5706 | 21.5258 | 28.4293 | 49.2153 | 0.53004 | 5.5138 | 28.0946
32.36 | 3.2604 | 18.5525 | 21.5582 | 28.4421 | 49.2855 | 0.53056 | 5.5053 | 28.1496
32.38 | 3.2693 | 18.5096 | 21.5905 | 28.4387 | 49.3935 | 0.53154 | 5.4893 | 28.2533
32.4 | 3.2699 | 18.5143 | 21.6169 | 28.4617 | 49.4209 | 0.5316 | 5.4883 | 28.26
32.42 | 3.2688 | 18.5275 | 21.6391 | 28.4872 | 49.4298 | 0.53148 | 5.4902 | 28.2473
32.44 | 3.2789 | 18.4802 | 21.6807 | 28.4881 | 49.5565 | 0.5326 | 5.4721 | 28.3657
32.46 | 3.2792 | 18.4892 | 21.7156 | 28.5205 | 49.5883 | 0.53263 | 5.4716 | 28.369
32.48 | 3.2888 | 18.4448 | 21.7554 | 28.522 | 49.7079 | 0.53367 | 5.4545 | 28.4807
32.5 | 3.2899 | 18.4493 | 21.7909 | 28.5521 | 49.7471 | 0.53379 | 5.4526 | 28.4931
32.52 | 3.2916 | 18.4425 | 21.8009 | 28.5553 | 49.7706 | 0.53397 | 5.4496 | 28.5128
32.54 | 3.298 | 18.4309 | 21.8852 | 28.6122 | 49.8974 | 0.53467 | 5.4384 | 28.5867
32.56 | 3.3035 | 18.4119 | 21.9281 | 28.6328 | 49.9816 | 0.53526 | 5.4287 | 28.6503
32.58 | 3.3032 | 18.4068 | 21.9061 | 28.6127 | 49.961 | 0.53523 | 5.4292 | 28.647
32.6 | 3.3088 | 18.3924 | 21.9659 | 28.6493 | 50.0602 | 0.53584 | 5.4194 | 28.712
32.62 | 3.3119 | 18.3855 | 22.0012 | 28.6719 | 50.116 | 0.53616 | 5.4141 | 28.7471
32.64 | 3.3101 | 18.3998 | 22.0137 | 28.6907 | 50.1101 | 0.53597 | 5.4172 | 28.7262
32.66 | 3.3171 | 18.373 | 22.0594 | 28.7086 | 50.2095 | 0.53672 | 5.405 | 28.8073
32.68 | 3.3211 | 18.3636 | 22.1052 | 28.7378 | 50.2823 | 0.53716 | 5.398 | 28.8538
32.7 | 3.3357 | 18.2978 | 22.1644 | 28.7415 | 50.4587 | 0.53871 | 5.3728 | 29.0212
32.72 | 3.3324 | 18.3215 | 22.1802 | 28.7687 | 50.4423 | 0.53836 | 5.3785 | 28.9835
32.74 | 3.3439 | 18.2733 | 22.2382 | 28.7828 | 50.5899 | 0.53959 | 5.3588 | 29.1153
32.76 | 3.3396 | 18.2986 | 22.2412 | 28.8012 | 50.5547 | 0.53913 | 5.3661 | 29.0664
32.78 | 3.3446 | 18.2821 | 22.2801 | 28.8208 | 50.6292 | 0.53966 | 5.3576 | 29.1233
32.8 | 3.3508 | 18.2617 | 22.3285 | 28.8453 | 50.7216 | 0.54031 | 5.3471 | 29.1939
32.82 | 3.352 | 18.26 | 22.3458 | 28.8576 | 50.746 | 0.54044 | 5.345 | 29.2079
32.84 | 3.3579 | 18.2379 | 22.3837 | 28.873 | 50.8274 | 0.54107 | 5.335 | 29.2753
32.86 | 3.3609 | 18.2311 | 22.4172 | 28.8947 | 50.8799 | 0.54138 | 5.3299 | 29.3096
32.88 | 3.3661 | 18.217 | 22.4658 | 28.9235 | 50.9623 | 0.54192 | 5.3213 | 29.3678
32.9 | 3.3722 | 18.1936 | 22.5035 | 28.9381 | 51.0453 | 0.54257 | 5.3109 | 29.4381
32.92 | 3.3738 | 18.187 | 22.5107 | 28.9396 | 51.0644 | 0.54273 | 5.3083 | 29.4558
32.94 | 3.3725 | 18.2055 | 22.5465 | 28.979 | 51.0805 | 0.54259 | 5.3105 | 29.4407
32.96 | 3.3823 | 18.1639 | 22.5918 | 28.9882 | 51.2006 | 0.54362 | 5.2941 | 29.5522
32.98 | 3.3955 | 18.1073 | 22.6476 | 28.9963 | 51.3569 | 0.54499 | 5.2723 | 29.7011
33 | 3.389 | 18.1506 | 22.6714 | 29.042 | 51.3195 | 0.54432 | 5.2829 | 29.6283
33.02 | 3.3879 | 18.1625 | 22.6897 | 29.0637 | 51.3238 | 0.5442 | 5.2848 | 29.6157
33.04 | 3.4007 | 18.1143 | 22.7649 | 29.0925 | 51.4904 | 0.54552 | 5.2637 | 29.7595
33.06 | 3.4057 | 18.0902 | 22.777 | 29.0869 | 51.5423 | 0.54604 | 5.2555 | 29.8158
33.08 | 3.4062 | 18.0905 | 22.7871 | 29.095 | 51.5543 | 0.54609 | 5.2547 | 29.8215
33.1 | 3.4109 | 18.0795 | 22.8369 | 29.1272 | 51.6322 | 0.54658 | 5.247 | 29.8747
33.12 | 3.4116 | 18.0847 | 22.8668 | 29.1538 | 51.6606 | 0.54665 | 5.2458 | 29.8828
33.14 | 3.4214 | 18.0434 | 22.909 | 29.1613 | 51.7757 | 0.54766 | 5.2298 | 29.9929
33.16 | 3.4276 | 18.0295 | 22.9753 | 29.205 | 51.8776 | 0.54829 | 5.2198 | 30.0623
33.18 | 3.4283 | 18.0362 | 23.0092 | 29.2357 | 51.9082 | 0.54836 | 5.2187 | 30.0698
33.2 | 3.4399 | 17.9721 | 23.0072 | 29.1946 | 52.0049 | 0.54954 | 5.2 | 30.1992
33.22 | 3.4396 | 17.9874 | 23.0529 | 29.2401 | 52.0364 | 0.54951 | 5.2004 | 30.1964
33.24 | 3.4411 | 17.993 | 23.0965 | 29.2779 | 52.0802 | 0.54966 | 5.1982 | 30.2122
33.26 | 3.4495 | 17.9583 | 23.1331 | 29.2855 | 52.1778 | 0.55051 | 5.1847 | 30.3061
33.28 | 3.459 | 17.915 | 23.1606 | 29.2807 | 52.2777 | 0.55147 | 5.1696 | 30.4118
33.3 | 3.4547 | 17.9515 | 23.2036 | 29.3371 | 52.2728 | 0.55104 | 5.1764 | 30.3641
33.32 | 3.4687 | 17.891 | 23.2536 | 29.3397 | 52.426 | 0.55244 | 5.1542 | 30.5193
33.34 | 3.4659 | 17.9113 | 23.2705 | 29.3655 | 52.4147 | 0.55216 | 5.1587 | 30.4883
33.36 | 3.4674 | 17.9135 | 23.3048 | 29.394 | 52.452 | 0.55232 | 5.1562 | 30.5054
33.38 | 3.4793 | 17.8628 | 23.3473 | 29.3969 | 52.5809 | 0.5535 | 5.1377 | 30.6361
33.4 | 3.4745 | 17.8976 | 23.3779 | 29.4424 | 52.5632 | 0.55303 | 5.1451 | 30.5838
33.42 | 3.4875 | 17.837 | 23.4076 | 29.4291 | 52.692 | 0.55432 | 5.1248 | 30.727
33.44 | 3.4942 | 17.8109 | 23.4379 | 29.4374 | 52.7683 | 0.55498 | 5.1145 | 30.8
33.46 | 3.4974 | 17.8138 | 23.5036 | 29.4915 | 52.841 | 0.5553 | 5.1095 | 30.8354
33.48 | 3.4968 | 17.816 | 23.5009 | 29.4907 | 52.8343 | 0.55524 | 5.1104 | 30.8291
33.5 | 3.5076 | 17.7864 | 23.591 | 29.5447 | 52.9857 | 0.5563 | 5.0938 | 30.9471
33.52 | 3.5157 | 17.748 | 23.6069 | 29.5344 | 53.0636 | 0.5571 | 5.0813 | 31.0365
33.54 | 3.5047 | 17.8007 | 23.5875 | 29.5505 | 52.9594 | 0.55602 | 5.0983 | 30.9154
33.56 | 3.5135 | 17.7762 | 23.6606 | 29.5942 | 53.0826 | 0.55689 | 5.0847 | 31.0123
33.58 | 3.518 | 17.7598 | 23.684 | 29.6031 | 53.1353 | 0.55732 | 5.0778 | 31.0611
33.6 | 3.5255 | 17.7418 | 23.7551 | 29.6492 | 53.2453 | 0.55806 | 5.0664 | 31.1433
33.62 | 3.5266 | 17.7496 | 23.7982 | 29.6884 | 53.2831 | 0.55816 | 5.0648 | 31.1546
33.64 | 3.5314 | 17.7266 | 23.8056 | 29.6806 | 53.3272 | 0.55863 | 5.0575 | 31.2069
33.66 | 3.5402 | 17.6891 | 23.8347 | 29.6816 | 53.4189 | 0.55949 | 5.0441 | 31.3032
33.68 | 3.5508 | 17.6462 | 23.875 | 29.6885 | 53.5317 | 0.56052 | 5.0282 | 31.4181
33.7 | 3.5505 | 17.6632 | 23.9252 | 29.7389 | 53.5628 | 0.56049 | 5.0287 | 31.4146
33.72 | 3.5549 | 17.6545 | 23.972 | 29.7715 | 53.6299 | 0.56092 | 5.022 | 31.4627
33.74 | 3.5579 | 17.6468 | 23.9969 | 29.7869 | 53.67 | 0.5612 | 5.0177 | 31.4944
33.76 | 3.563 | 17.6365 | 24.0505 | 29.824 | 53.747 | 0.5617 | 5.01 | 31.5502
33.78 | 3.5718 | 17.6041 | 24.0916 | 29.8381 | 53.844 | 0.56253 | 4.9971 | 31.6442
33.8 | 3.5711 | 17.6086 | 24.0945 | 29.843 | 53.8403 | 0.56246 | 4.9981 | 31.6366
33.82 | 3.5792 | 17.5764 | 24.127 | 29.8504 | 53.9269 | 0.56325 | 4.986 | 31.7246
33.84 | 3.58 | 17.5877 | 24.1759 | 29.8965 | 53.9646 | 0.56332 | 4.985 | 31.7323
33.86 | 3.5879 | 17.5628 | 24.2274 | 29.9235 | 54.0612 | 0.56407 | 4.9733 | 31.8175
33.88 | 3.595 | 17.5418 | 24.2778 | 29.952 | 54.1502 | 0.56475 | 4.963 | 31.8937
33.9 | 3.5923 | 17.5561 | 24.2789 | 29.9613 | 54.1294 | 0.56449 | 4.9669 | 31.8645
33.92 | 3.6012 | 17.5244 | 24.3244 | 29.9797 | 54.2294 | 0.56533 | 4.9539 | 31.9602
33.94 | 3.6064 | 17.5109 | 24.3667 | 30.0061 | 54.2976 | 0.56583 | 4.9464 | 32.0158
33.96 | 3.6152 | 17.4847 | 24.4258 | 30.0389 | 54.4038 | 0.56665 | 4.9338 | 32.1088
33.98 | 3.6186 | 17.47 | 24.4342 | 30.0372 | 54.436 | 0.56697 | 4.9288 | 32.1451
34 | 3.6171 | 17.4831 | 24.4527 | 30.0598 | 54.4362 | 0.56683 | 4.931 | 32.1295
34.02 | 3.6253 | 17.4494 | 24.4784 | 30.0612 | 54.5169 | 0.5676 | 4.9191 | 32.217
34.04 | 3.6326 | 17.4355 | 24.5511 | 30.1123 | 54.6188 | 0.56827 | 4.9089 | 32.2934
34.06 | 3.631 | 17.4564 | 24.594 | 30.1594 | 54.6335 | 0.56813 | 4.9111 | 32.2768
34.08 | 3.6494 | 17.3709 | 24.615 | 30.1271 | 54.7894 | 0.56983 | 4.885 | 32.4712
34.1 | 3.644 | 17.4126 | 24.6634 | 30.1908 | 54.7775 | 0.56933 | 4.8927 | 32.4141
34.12 | 3.6549 | 17.3639 | 24.6823 | 30.1781 | 54.8739 | 0.57035 | 4.8772 | 32.5296
34.14 | 3.6564 | 17.3723 | 24.7337 | 30.225 | 54.9169 | 0.57048 | 4.8751 | 32.5451
34.16 | 3.662 | 17.3581 | 24.7785 | 30.2536 | 54.9877 | 0.571 | 4.8673 | 32.6042
34.18 | 3.6589 | 17.3775 | 24.7919 | 30.2757 | 54.9723 | 0.57072 | 4.8716 | 32.5718
34.2 | 3.6782 | 17.3054 | 24.8679 | 30.2967 | 55.1663 | 0.57249 | 4.8447 | 32.7741
34.22 | 3.6738 | 17.3281 | 24.8713 | 30.3125 | 55.1347 | 0.57208 | 4.8508 | 32.728
34.24 | 3.6776 | 17.3234 | 24.9173 | 30.3475 | 55.1918 | 0.57243 | 4.8455 | 32.768
34.26 | 3.692 | 17.2631 | 24.9505 | 30.3405 | 55.321 | 0.57374 | 4.8257 | 32.9178
34.28 | 3.6947 | 17.2647 | 24.9988 | 30.3811 | 55.3703 | 0.57398 | 4.822 | 32.9458
34.3 | 3.6967 | 17.2657 | 25.0343 | 30.4109 | 55.4068 | 0.57417 | 4.8192 | 32.9668
34.32 | 3.6994 | 17.2623 | 25.0666 | 30.4355 | 55.4466 | 0.57441 | 4.8155 | 32.9952
34.34 | 3.7056 | 17.2369 | 25.0826 | 30.4343 | 55.5031 | 0.57498 | 4.807 | 33.0598
34.36 | 3.7113 | 17.2281 | 25.1447 | 30.4805 | 55.5828 | 0.57549 | 4.7992 | 33.1191
34.38 | 3.7174 | 17.2088 | 25.1782 | 30.4972 | 55.6483 | 0.57604 | 4.7909 | 33.1823
34.4 | 3.7201 | 17.209 | 25.2207 | 30.5325 | 55.693 | 0.57628 | 4.7874 | 33.2096
34.42 | 3.7267 | 17.1966 | 25.2857 | 30.5793 | 55.7808 | 0.57688 | 4.7784 | 33.2786
34.44 | 3.7334 | 17.1661 | 25.2916 | 30.567 | 55.8342 | 0.57747 | 4.7693 | 33.3478
34.46 | 3.7356 | 17.173 | 25.3485 | 30.618 | 55.8834 | 0.57767 | 4.7664 | 33.3702
34.48 | 3.7439 | 17.1318 | 25.3427 | 30.59 | 55.9413 | 0.5784 | 4.7554 | 33.455
34.5 | 3.7492 | 17.1295 | 25.4195 | 30.6524 | 56.0252 | 0.57888 | 4.7482 | 33.5102
34.52 | 3.7548 | 17.1124 | 25.4502 | 30.6683 | 56.0836 | 0.57937 | 4.7409 | 33.5671
34.54 | 3.7514 | 17.1406 | 25.489 | 30.7163 | 56.0805 | 0.57907 | 4.7454 | 33.532
34.56 | 3.7574 | 17.1222 | 25.5228 | 30.7341 | 56.1441 | 0.5796 | 4.7374 | 33.5938
34.58 | 3.7657 | 17.0973 | 25.5707 | 30.76 | 56.2324 | 0.58034 | 4.7264 | 33.6789
34.6 | 3.775 | 17.0628 | 25.6015 | 30.7665 | 56.3175 | 0.58115 | 4.7143 | 33.7733
34.62 | 3.7737 | 17.0717 | 25.6112 | 30.7795 | 56.3138 | 0.58104 | 4.7159 | 33.7606
34.64 | 3.7864 | 17.037 | 25.6933 | 30.8286 | 56.4521 | 0.58215 | 4.6993 | 33.8896
34.66 | 3.7915 | 17.0173 | 25.708 | 30.83 | 56.4976 | 0.5826 | 4.6927 | 33.9418
34.68 | 3.795 | 17.0156 | 25.7558 | 30.869 | 56.5493 | 0.5829 | 4.6881 | 33.977
34.7 | 3.7996 | 16.9988 | 25.7718 | 30.8731 | 56.5917 | 0.5833 | 4.6822 | 34.024
34.72 | 3.802 | 17.0038 | 25.8241 | 30.9194 | 56.6373 | 0.5835 | 4.6791 | 34.0477
34.74 | 3.8065 | 16.996 | 25.8685 | 30.9523 | 56.6946 | 0.5839 | 4.6732 | 34.0939
34.76 | 3.8118 | 16.9755 | 25.8822 | 30.9525 | 56.7402 | 0.58436 | 4.6664 | 34.1474
34.78 | 3.8171 | 16.9711 | 25.948 | 31.0051 | 56.8138 | 0.58481 | 4.6597 | 34.2006
34.8 | 3.8257 | 16.9351 | 25.9608 | 30.9962 | 56.8823 | 0.58555 | 4.6487 | 34.2871
34.82 | 3.829 | 16.937 | 26.0177 | 31.0448 | 56.9368 | 0.58584 | 4.6444 | 34.3208
34.84 | 3.8336 | 16.9097 | 25.9969 | 31.0125 | 56.958 | 0.58623 | 4.6387 | 34.3662
34.86 | 3.8414 | 16.897 | 26.0731 | 31.0695 | 57.0544 | 0.58689 | 4.6288 | 34.4445
34.88 | 3.8447 | 16.8985 | 26.1288 | 31.1171 | 57.1077 | 0.58718 | 4.6246 | 34.478
34.9 | 3.8454 | 16.9084 | 26.1709 | 31.1578 | 57.1346 | 0.58724 | 4.6237 | 34.4846
34.92 | 3.8584 | 16.8639 | 26.2204 | 31.1753 | 57.2526 | 0.58834 | 4.6074 | 34.6144
34.94 | 3.8555 | 16.8812 | 26.2344 | 31.1964 | 57.2398 | 0.5881 | 4.611 | 34.586
34.96 | 3.866 | 16.8517 | 26.2938 | 31.2305 | 57.3444 | 0.58898 | 4.598 | 34.69
34.98 | 3.8686 | 16.8498 | 26.3265 | 31.2571 | 57.3795 | 0.5892 | 4.5947 | 34.7157
35 | 3.8712 | 16.8469 | 26.3568 | 31.2809 | 57.414 | 0.58943 | 4.5914 | 34.7423
35.02 | 3.8784 | 16.8315 | 26.4139 | 31.3208 | 57.4939 | 0.59003 | 4.5825 | 34.8139
35.04 | 3.8921 | 16.7768 | 26.4369 | 31.3108 | 57.601 | 0.59118 | 4.5656 | 34.9491
35.06 | 3.8905 | 16.7877 | 26.4486 | 31.3266 | 57.5955 | 0.59104 | 4.5677 | 34.9329
35.08 | 3.8969 | 16.7728 | 26.4943 | 31.3572 | 57.6633 | 0.59158 | 4.5598 | 34.9962
35.1 | 3.8988 | 16.7842 | 26.5609 | 31.4196 | 57.7107 | 0.59174 | 4.5574 | 35.0155
35.12 | 3.9018 | 16.7781 | 26.584 | 31.4359 | 57.7427 | 0.59198 | 4.5538 | 35.0445
35.14 | 3.9138 | 16.744 | 26.6495 | 31.4731 | 57.8587 | 0.59298 | 4.5391 | 35.1629
35.16 | 3.9147 | 16.7345 | 26.6309 | 31.4523 | 57.8554 | 0.59306 | 4.5381 | 35.1715
35.18 | 3.9224 | 16.7195 | 26.6949 | 31.4986 | 57.9405 | 0.59369 | 4.5287 | 35.2473
35.2 | 3.9295 | 16.7031 | 26.7442 | 31.5317 | 58.0133 | 0.59428 | 4.5202 | 35.3165
35.22 | 3.9373 | 16.6737 | 26.7614 | 31.5307 | 58.075 | 0.59492 | 4.5109 | 35.3926
35.24 | 3.9425 | 16.6697 | 26.824 | 31.5817 | 58.1414 | 0.59535 | 4.5046 | 35.4436
35.26 | 3.941 | 16.6763 | 26.8238 | 31.5851 | 58.131 | 0.59522 | 4.5064 | 35.4288
35.28 | 3.9496 | 16.6466 | 26.8514 | 31.5928 | 58.2032 | 0.59593 | 4.4961 | 35.513
35.3 | 3.9507 | 16.6647 | 26.9275 | 31.6671 | 58.2479 | 0.59602 | 4.4948 | 35.524
35.32 | 3.9573 | 16.6517 | 26.9799 | 31.7048 | 58.3176 | 0.59656 | 4.487 | 35.5878
35.34 | 3.9651 | 16.6163 | 26.9763 | 31.6831 | 58.3688 | 0.59719 | 4.4777 | 35.6638
35.36 | 3.9721 | 16.6147 | 27.0711 | 31.7631 | 58.4609 | 0.59775 | 4.4695 | 35.731
35.38 | 3.9748 | 16.6131 | 27.1047 | 31.7909 | 58.4949 | 0.59797 | 4.4664 | 35.7571
35.4 | 3.9785 | 16.5976 | 27.1076 | 31.7853 | 58.5216 | 0.59828 | 4.462 | 35.7934
35.42 | 3.9801 | 16.6013 | 27.1426 | 31.8171 | 58.5489 | 0.5984 | 4.4601 | 35.8089
35.44 | 3.9938 | 16.5711 | 27.238 | 31.8827 | 58.6845 | 0.5995 | 4.4442 | 35.94
35.46 | 3.9937 | 16.5688 | 27.2302 | 31.8749 | 58.6808 | 0.5995 | 4.4442 | 35.9399
35.48 | 3.9969 | 16.5734 | 27.29 | 31.9284 | 58.7295 | 0.59975 | 4.4406 | 35.97
35.5 | 4.009 | 16.5329 | 27.3291 | 31.9408 | 58.8281 | 0.60072 | 4.4266 | 36.0864
35.52 | 4.0205 | 16.4936 | 27.3622 | 31.9489 | 58.919 | 0.60163 | 4.4134 | 36.196
35.54 | 4.0199 | 16.4992 | 27.3726 | 31.9607 | 58.9202 | 0.60159 | 4.414 | 36.1908
35.56 | 4.0256 | 16.4957 | 27.4415 | 32.0178 | 58.9891 | 0.60204 | 4.4075 | 36.245
35.58 | 4.034 | 16.4692 | 27.4717 | 32.0301 | 59.0576 | 0.6027 | 4.398 | 36.3245
35.6 | 4.0374 | 16.4609 | 27.4925 | 32.0437 | 59.0894 | 0.60297 | 4.3941 | 36.3571
35.62 | 4.0365 | 16.476 | 27.5294 | 32.0831 | 59.1002 | 0.6029 | 4.3951 | 36.3484
35.64 | 4.0481 | 16.448 | 27.6005 | 32.1298 | 59.2081 | 0.60381 | 4.382 | 36.4589
35.66 | 4.0536 | 16.4363 | 27.6383 | 32.1563 | 59.2605 | 0.60424 | 4.3758 | 36.5108
35.68 | 4.0595 | 16.4249 | 27.6835 | 32.1893 | 59.3191 | 0.60471 | 4.3691 | 36.5668
35.7 | 4.061 | 16.4282 | 27.7148 | 32.2179 | 59.3423 | 0.60482 | 4.3675 | 36.5806
35.72 | 4.0721 | 16.3896 | 27.7425 | 32.2221 | 59.4265 | 0.60569 | 4.355 | 36.6858
35.74 | 4.0814 | 16.367 | 27.7964 | 32.257 | 59.5097 | 0.60641 | 4.3447 | 36.773
35.76 | 4.082 | 16.3828 | 27.8573 | 32.3176 | 59.5405 | 0.60646 | 4.344 | 36.7791
35.78 | 4.076 | 16.4056 | 27.8483 | 32.3214 | 59.4976 | 0.60599 | 4.3507 | 36.7219
35.8 | 4.0985 | 16.3343 | 27.9249 | 32.3513 | 59.6751 | 0.60773 | 4.3258 | 36.9336
35.82 | 4.0973 | 16.3499 | 27.9588 | 32.3885 | 59.6815 | 0.60763 | 4.3272 | 36.9216
35.84 | 4.0962 | 16.3609 | 27.9802 | 32.4125 | 59.6839 | 0.60755 | 4.3284 | 36.9116
35.86 | 4.1097 | 16.3244 | 28.0457 | 32.4507 | 59.7979 | 0.60859 | 4.3135 | 37.0381
35.88 | 4.109 | 16.3356 | 28.0731 | 32.48 | 59.8052 | 0.60854 | 4.3143 | 37.0317
35.9 | 4.1216 | 16.2913 | 28.0982 | 32.4794 | 59.8951 | 0.6095 | 4.3006 | 37.1484
35.92 | 4.1179 | 16.3221 | 28.1501 | 32.5398 | 59.8939 | 0.60922 | 4.3046 | 37.1144
35.94 | 4.1291 | 16.2902 | 28.1978 | 32.5651 | 59.9845 | 0.61007 | 4.2924 | 37.2186
35.96 | 4.1331 | 16.2795 | 28.2159 | 32.5754 | 60.0169 | 0.61037 | 4.2881 | 37.2552
35.98 | 4.1367 | 16.2862 | 28.287 | 32.6404 | 60.0689 | 0.61064 | 4.2842 | 37.2885
36 | 4.1412 | 16.2843 | 28.3421 | 32.6872 | 60.12 | 0.61099 | 4.2794 | 37.3305
36.02 | 4.1549 | 16.235 | 28.3643 | 32.682 | 60.2144 | 0.61202 | 4.2647 | 37.4567
36.04 | 4.1502 | 16.2661 | 28.4035 | 32.7314 | 60.2012 | 0.61167 | 4.2697 | 37.4135
36.06 | 4.1533 | 16.2476 | 28.3838 | 32.7051 | 60.2123 | 0.6119 | 4.2664 | 37.4418
36.08 | 4.1741 | 16.1991 | 28.5036 | 32.7851 | 60.3897 | 0.61346 | 4.2443 | 37.633
36.1 | 4.1688 | 16.2243 | 28.5163 | 32.8086 | 60.3625 | 0.61306 | 4.2499 | 37.5849
36.12 | 4.1822 | 16.1898 | 28.5811 | 32.848 | 60.4707 | 0.61406 | 4.2357 | 37.7073
36.14 | 4.1826 | 16.1947 | 28.6025 | 32.869 | 60.4816 | 0.61409 | 4.2353 | 37.7108
36.16 | 4.193 | 16.1591 | 28.6244 | 32.8706 | 60.5545 | 0.61487 | 4.2243 | 37.8064
36.18 | 4.2009 | 16.1549 | 28.7153 | 32.9476 | 60.6385 | 0.61545 | 4.2161 | 37.8781
36.2 | 4.201 | 16.1588 | 28.7297 | 32.9621 | 60.6448 | 0.61546 | 4.216 | 37.8791
36.22 | 4.209 | 16.1414 | 28.7771 | 32.9949 | 60.7116 | 0.61605 | 4.2077 | 37.9512
36.24 | 4.2214 | 16.111 | 28.8412 | 33.036 | 60.812 | 0.61696 | 4.1948 | 38.0642
36.26 | 4.2135 | 16.1516 | 28.8707 | 33.0816 | 60.7754 | 0.61638 | 4.203 | 37.9923
36.28 | 4.2296 | 16.1001 | 28.9128 | 33.0933 | 60.8888 | 0.61756 | 4.1864 | 38.138
36.3 | 4.2372 | 16.0793 | 28.9439 | 33.1104 | 60.9464 | 0.61811 | 4.1786 | 38.2067
36.32 | 4.238 | 16.0852 | 28.9745 | 33.1399 | 60.9633 | 0.61818 | 4.1777 | 38.2144
36.34 | 4.2442 | 16.0739 | 29.0173 | 33.1718 | 61.0162 | 0.61862 | 4.1715 | 38.2695
36.36 | 4.2405 | 16.1047 | 29.0711 | 33.2338 | 61.0146 | 0.61836 | 4.1752 | 38.2365
36.38 | 4.2558 | 16.0504 | 29.0914 | 33.2254 | 61.1136 | 0.61947 | 4.1596 | 38.374
36.4 | 4.2547 | 16.0707 | 29.1445 | 33.2817 | 61.1271 | 0.61939 | 4.1607 | 38.3643
36.42 | 4.263 | 16.0392 | 29.1485 | 33.27 | 61.178 | 0.61999 | 4.1523 | 38.4388
36.44 | 4.2719 | 16.0217 | 29.2063 | 33.3122 | 61.2523 | 0.62063 | 4.1433 | 38.5185
36.46 | 4.2782 | 16.0169 | 29.2714 | 33.367 | 61.3132 | 0.62108 | 4.137 | 38.5742
36.48 | 4.2829 | 16.0085 | 29.3038 | 33.3913 | 61.3526 | 0.62142 | 4.1323 | 38.6159
36.5 | 4.2823 | 16.0143 | 29.3159 | 33.4048 | 61.3538 | 0.62138 | 4.1329 | 38.6109
36.52 | 4.2827 | 16.0375 | 29.3978 | 33.4878 | 61.3861 | 0.62141 | 4.1325 | 38.6145
36.54 | 4.2942 | 15.998 | 29.4159 | 33.4848 | 61.4603 | 0.62223 | 4.121 | 38.7171
36.56 | 4.3001 | 15.9913 | 29.4686 | 33.5279 | 61.5134 | 0.62265 | 4.1152 | 38.7688
36.58 | 4.3094 | 15.9698 | 29.5174 | 33.5606 | 61.5855 | 0.62331 | 4.1059 | 38.8517
36.6 | 4.3147 | 15.9584 | 29.5477 | 33.5818 | 61.6271 | 0.62369 | 4.1007 | 38.8986
36.62 | 4.3116 | 15.9881 | 29.6063 | 33.6475 | 61.63 | 0.62347 | 4.1037 | 38.8713
36.64 | 4.3191 | 15.97 | 29.6413 | 33.6697 | 61.6855 | 0.62399 | 4.0964 | 38.9369
36.66 | 4.3289 | 15.9396 | 29.6658 | 33.6768 | 61.7508 | 0.62469 | 4.0868 | 39.0233
36.68 | 4.3346 | 15.9389 | 29.7361 | 33.7385 | 61.8083 | 0.62509 | 4.0812 | 39.0736
36.7 | 4.3345 | 15.9399 | 29.7384 | 33.7409 | 61.8087 | 0.62508 | 4.0812 | 39.0729
36.72 | 4.3421 | 15.9265 | 29.79 | 33.7802 | 61.87 | 0.62561 | 4.0739 | 39.1392
36.74 | 4.3492 | 15.9143 | 29.8403 | 33.8187 | 61.9284 | 0.62611 | 4.0669 | 39.202
36.76 | 4.3584 | 15.8923 | 29.8828 | 33.8459 | 61.9951 | 0.62675 | 4.0581 | 39.2819
36.78 | 4.3577 | 15.9119 | 29.9391 | 33.9048 | 62.0106 | 0.62671 | 4.0587 | 39.276
36.8 | 4.3616 | 15.9019 | 29.9548 | 33.914 | 62.038 | 0.62698 | 4.055 | 39.3099
36.82 | 4.3647 | 15.9079 | 30.0138 | 33.9689 | 62.0756 | 0.62719 | 4.052 | 39.3369
36.84 | 4.3867 | 15.8463 | 30.0859 | 34.0039 | 62.2243 | 0.62872 | 4.0309 | 39.5283
36.86 | 4.3761 | 15.8823 | 30.0731 | 34.0094 | 62.1605 | 0.62799 | 4.041 | 39.4367
36.88 | 4.3837 | 15.8803 | 30.1608 | 34.086 | 62.2323 | 0.62851 | 4.0338 | 39.5023
36.9 | 4.3864 | 15.8689 | 30.1567 | 34.0771 | 62.2462 | 0.6287 | 4.0312 | 39.5257
36.92 | 4.3895 | 15.8762 | 30.2196 | 34.1362 | 62.2844 | 0.62891 | 4.0282 | 39.5526
36.94 | 4.3887 | 15.8815 | 30.2273 | 34.1454 | 62.2825 | 0.62885 | 4.029 | 39.5458
36.96 | 4.4058 | 15.8379 | 30.2952 | 34.1854 | 62.4002 | 0.63002 | 4.0129 | 39.693
36.98 | 4.407 | 15.8419 | 30.324 | 34.2127 | 62.4165 | 0.63011 | 4.0117 | 39.7038
37 | 4.4197 | 15.8102 | 30.3758 | 34.244 | 62.5038 | 0.63097 | 3.9998 | 39.8129
37.02 | 4.4181 | 15.8332 | 30.4318 | 34.3043 | 62.5128 | 0.63086 | 4.0013 | 39.7989
37.04 | 4.4144 | 15.8513 | 30.4459 | 34.3252 | 62.4969 | 0.63061 | 4.0048 | 39.7671
37.06 | 4.42 | 15.8387 | 30.4737 | 34.344 | 62.537 | 0.631 | 3.9995 | 39.8156
37.08 | 4.4287 | 15.8273 | 30.5438 | 34.4009 | 62.6076 | 0.63159 | 3.9913 | 39.8905
37.1 | 4.4393 | 15.802 | 30.5898 | 34.4302 | 62.6804 | 0.6323 | 3.9815 | 39.9808
37.12 | 4.4446 | 15.7997 | 30.6476 | 34.4805 | 62.7277 | 0.63266 | 3.9766 | 40.0262
37.14 | 4.44 | 15.8249 | 30.6746 | 34.516 | 62.7111 | 0.63236 | 3.9808 | 39.9873
37.16 | 4.4553 | 15.7713 | 30.6848 | 34.5006 | 62.798 | 0.63338 | 3.9666 | 40.1177
37.18 | 4.4549 | 15.7979 | 30.767 | 34.5858 | 62.821 | 0.63336 | 3.9671 | 40.1138
37.2 | 4.4617 | 15.7817 | 30.7971 | 34.6053 | 62.8676 | 0.63381 | 3.9608 | 40.172
37.22 | 4.4744 | 15.7478 | 30.8389 | 34.627 | 62.9492 | 0.63466 | 3.9492 | 40.2793
37.24 | 4.4568 | 15.8187 | 30.8594 | 34.6776 | 62.8601 | 0.63349 | 3.9653 | 40.1305
37.26 | 4.4743 | 15.7664 | 30.8997 | 34.6897 | 62.9674 | 0.63466 | 3.9492 | 40.2789
37.28 | 4.4701 | 15.7936 | 30.9384 | 34.7365 | 62.9565 | 0.63438 | 3.953 | 40.2436
37.3 | 4.4859 | 15.7506 | 30.9886 | 34.7617 | 63.0571 | 0.63543 | 3.9386 | 40.3773
37.32 | 4.4841 | 15.7742 | 31.0442 | 34.822 | 63.064 | 0.63531 | 3.9403 | 40.362
37.34 | 4.4933 | 15.7477 | 31.0675 | 34.8308 | 63.1203 | 0.63592 | 3.932 | 40.4394
37.36 | 4.484 | 15.7879 | 31.0877 | 34.8669 | 63.0763 | 0.6353 | 3.9404 | 40.361
37.38 | 4.5009 | 15.7433 | 31.1446 | 34.8975 | 63.1839 | 0.63642 | 3.9251 | 40.5034
37.4 | 4.4934 | 15.7786 | 31.1705 | 34.9366 | 63.1514 | 0.63593 | 3.9318 | 40.4404
37.42 | 4.5122 | 15.7265 | 31.2247 | 34.9615 | 63.2677 | 0.63717 | 3.9149 | 40.5981
37.44 | 4.5107 | 15.734 | 31.2313 | 34.9707 | 63.2616 | 0.63707 | 3.9163 | 40.5855
37.46 | 4.5119 | 15.7453 | 31.2828 | 35.0219 | 63.283 | 0.63715 | 3.9152 | 40.5956
37.48 | 4.5193 | 15.7386 | 31.3492 | 35.0782 | 63.3416 | 0.63763 | 3.9086 | 40.6577
37.5 | 4.5169 | 15.7614 | 31.3958 | 35.13 | 63.3424 | 0.63748 | 3.9107 | 40.6378
37.52 | 4.5238 | 15.7383 | 31.402 | 35.1252 | 63.3806 | 0.63793 | 3.9046 | 40.6953
37.54 | 4.5454 | 15.687 | 31.4903 | 35.1813 | 63.5198 | 0.63934 | 3.8854 | 40.8755
37.56 | 4.5273 | 15.747 | 31.4729 | 35.1925 | 63.4196 | 0.63816 | 3.9014 | 40.725
37.58 | 4.5445 | 15.6989 | 31.5189 | 35.2122 | 63.5232 | 0.63928 | 3.8862 | 40.868
37.6 | 4.5476 | 15.7037 | 31.5716 | 35.2615 | 63.5544 | 0.63948 | 3.8834 | 40.894
37.62 | 4.5496 | 15.7087 | 31.6117 | 35.2996 | 63.5761 | 0.63962 | 3.8816 | 40.9107
37.64 | 4.5566 | 15.7029 | 31.6749 | 35.3536 | 63.6301 | 0.64007 | 3.8755 | 40.9685
37.66 | 4.5586 | 15.69 | 31.657 | 35.3319 | 63.6359 | 0.6402 | 3.8737 | 40.9855
37.68 | 4.564 | 15.6898 | 31.719 | 35.3873 | 63.6808 | 0.64054 | 3.869 | 41.0296
37.7 | 4.5744 | 15.6641 | 31.7575 | 35.4105 | 63.7456 | 0.64122 | 3.8599 | 41.1158
37.72 | 4.5636 | 15.7122 | 31.7877 | 35.4589 | 63.6976 | 0.64052 | 3.8694 | 41.0263
37.74 | 4.5705 | 15.6915 | 31.8019 | 35.4624 | 63.7377 | 0.64097 | 3.8633 | 41.0839
37.76 | 4.5875 | 15.6625 | 31.9053 | 35.5423 | 63.8535 | 0.64206 | 3.8485 | 41.2236
37.78 | 4.591 | 15.6468 | 31.8956 | 35.5268 | 63.8693 | 0.64228 | 3.8454 | 41.253
37.8 | 4.5814 | 15.6895 | 31.9229 | 35.5701 | 63.827 | 0.64167 | 3.8538 | 41.1739
37.82 | 4.5914 | 15.6698 | 31.9746 | 35.6078 | 63.8921 | 0.64231 | 3.8452 | 41.2556
37.84 | 4.6042 | 15.6297 | 31.9928 | 35.6065 | 63.9629 | 0.64312 | 3.8341 | 41.3608
37.86 | 4.6087 | 15.6324 | 32.054 | 35.6627 | 64.0022 | 0.64341 | 3.8302 | 41.3977
37.88 | 4.6133 | 15.6294 | 32.0974 | 35.7004 | 64.037 | 0.6437 | 3.8263 | 41.4351
37.9 | 4.6272 | 15.5966 | 32.1517 | 35.735 | 64.1224 | 0.64458 | 3.8144 | 41.549
37.92 | 4.63 | 15.5921 | 32.1683 | 35.748 | 64.1405 | 0.64476 | 3.8121 | 41.5712
37.94 | 4.6295 | 15.6027 | 32.1985 | 35.7797 | 64.1462 | 0.64473 | 3.8124 | 41.5678
37.96 | 4.6308 | 15.6102 | 32.2373 | 35.818 | 64.1625 | 0.64481 | 3.8114 | 41.5779
37.98 | 4.6465 | 15.5711 | 32.2902 | 35.8485 | 64.2557 | 0.6458 | 3.798 | 41.7057
38 | 4.6407 | 15.598 | 32.311 | 35.879 | 64.2315 | 0.64543 | 3.803 | 41.6582
38.02 | 4.6459 | 15.5982 | 32.3718 | 35.9338 | 64.2731 | 0.64576 | 3.7986 | 41.7004
38.04 | 4.6555 | 15.5661 | 32.3776 | 35.9251 | 64.3233 | 0.64636 | 3.7905 | 41.7787
38.06 | 4.6656 | 15.5456 | 32.4254 | 35.9593 | 64.3858 | 0.64699 | 3.782 | 41.8599
38.08 | 4.6746 | 15.5311 | 32.4802 | 36.0025 | 64.4443 | 0.64755 | 3.7745 | 41.932
38.1 | 4.6777 | 15.528 | 32.5059 | 36.0243 | 64.4664 | 0.64775 | 3.7719 | 41.9574
38.12 | 4.6762 | 15.5502 | 32.5614 | 36.084 | 64.4725 | 0.64765 | 3.7732 | 41.9451
38.14 | 4.6844 | 15.5211 | 32.5596 | 36.0698 | 64.513 | 0.64816 | 3.7664 | 42.0111
38.16 | 4.6781 | 15.561 | 32.6187 | 36.1404 | 64.4962 | 0.64777 | 3.7716 | 41.9606
38.18 | 4.6925 | 15.5125 | 32.6237 | 36.124 | 64.5691 | 0.64866 | 3.7596 | 42.0763
38.2 | 4.6933 | 15.5289 | 32.6861 | 36.1874 | 64.588 | 0.64871 | 3.759 | 42.0823
38.22 | 4.6991 | 15.5181 | 32.7159 | 36.2097 | 64.6238 | 0.64907 | 3.7542 | 42.1285
38.24 | 4.7104 | 15.5044 | 32.7992 | 36.2791 | 64.6997 | 0.64976 | 3.7449 | 42.2191
38.26 | 4.7074 | 15.5215 | 32.8217 | 36.3068 | 64.6905 | 0.64958 | 3.7473 | 42.1954
38.28 | 4.719 | 15.491 | 32.8526 | 36.3216 | 64.7548 | 0.65029 | 3.7378 | 42.2878
38.3 | 4.7281 | 15.4731 | 32.8953 | 36.3526 | 64.809 | 0.65084 | 3.7305 | 42.3595
38.32 | 4.7336 | 15.4669 | 32.9373 | 36.3881 | 64.8461 | 0.65118 | 3.726 | 42.4037
38.34 | 4.7385 | 15.4557 | 32.9557 | 36.3999 | 64.8743 | 0.65148 | 3.722 | 42.4426
38.36 | 4.7462 | 15.4461 | 33.01 | 36.4451 | 64.9242 | 0.65194 | 3.7158 | 42.5032
38.38 | 4.7491 | 15.447 | 33.0453 | 36.4774 | 64.9464 | 0.65212 | 3.7135 | 42.526
38.4 | 4.7603 | 15.4187 | 33.0776 | 36.4947 | 65.0081 | 0.6528 | 3.7044 | 42.6145
38.42 | 4.7701 | 15.4074 | 33.1485 | 36.5542 | 65.0712 | 0.65338 | 3.6966 | 42.691
38.44 | 4.7714 | 15.4019 | 33.1455 | 36.5492 | 65.077 | 0.65346 | 3.6956 | 42.7016
38.46 | 4.7773 | 15.395 | 33.1875 | 36.5844 | 65.1145 | 0.65382 | 3.6909 | 42.7474
38.48 | 4.7878 | 15.3826 | 33.2635 | 36.6481 | 65.1821 | 0.65445 | 3.6825 | 42.8299
38.5 | 4.7829 | 15.4006 | 33.2691 | 36.6608 | 65.1602 | 0.65416 | 3.6864 | 42.7919
38.52 | 4.796 | 15.3783 | 33.3404 | 36.7161 | 65.2385 | 0.65494 | 3.676 | 42.8942
38.54 | 4.7904 | 15.4049 | 33.3652 | 36.7498 | 65.2171 | 0.6546 | 3.6805 | 42.85
38.56 | 4.8003 | 15.3685 | 33.3545 | 36.7249 | 65.2617 | 0.65519 | 3.6727 | 42.9271
38.58 | 4.8118 | 15.3603 | 33.4549 | 36.8126 | 65.3386 | 0.65587 | 3.6636 | 43.0172
38.6 | 4.8255 | 15.3372 | 33.5288 | 36.8702 | 65.4192 | 0.65668 | 3.6529 | 43.1232
38.62 | 4.8311 | 15.3255 | 33.5511 | 36.8856 | 65.4501 | 0.65701 | 3.6486 | 43.1662
38.64 | 4.8254 | 15.3448 | 33.5526 | 36.895 | 65.4238 | 0.65668 | 3.653 | 43.1223
38.66 | 4.8515 | 15.2829 | 33.6331 | 36.9426 | 65.563 | 0.65821 | 3.6328 | 43.3236
38.68 | 4.8423 | 15.3196 | 33.6545 | 36.9772 | 65.525 | 0.65767 | 3.6398 | 43.2532
38.7 | 4.8424 | 15.3264 | 33.6771 | 37.0006 | 65.5299 | 0.65767 | 3.6398 | 43.2533
38.72 | 4.8549 | 15.2989 | 33.7231 | 37.0312 | 65.5982 | 0.65841 | 3.6301 | 43.35
38.74 | 4.8645 | 15.2823 | 33.7718 | 37.0686 | 65.6526 | 0.65896 | 3.6228 | 43.4232
38.76 | 4.8637 | 15.2937 | 33.8018 | 37.1007 | 65.6556 | 0.65892 | 3.6233 | 43.4176
38.78 | 4.8801 | 15.2597 | 33.8662 | 37.1454 | 65.7444 | 0.65987 | 3.6109 | 43.5427
38.8 | 4.8844 | 15.2558 | 33.9002 | 37.1747 | 65.7714 | 0.66012 | 3.6075 | 43.5759
38.82 | 4.8803 | 15.2728 | 33.9121 | 37.1925 | 65.755 | 0.65988 | 3.6107 | 43.5446
38.84 | 4.8818 | 15.2898 | 33.9836 | 37.2648 | 65.7763 | 0.65997 | 3.6096 | 43.5554
38.86 | 4.9082 | 15.2179 | 34.0302 | 37.2779 | 65.9065 | 0.66149 | 3.5896 | 43.7565
38.88 | 4.899 | 15.2593 | 34.0687 | 37.3299 | 65.8726 | 0.66096 | 3.5965 | 43.6869
38.9 | 4.9119 | 15.2258 | 34.0954 | 37.3406 | 65.9363 | 0.6617 | 3.5868 | 43.7842
38.92 | 4.9125 | 15.2384 | 34.1438 | 37.3899 | 65.9488 | 0.66173 | 3.5864 | 43.7888
38.94 | 4.9201 | 15.224 | 34.1777 | 37.4151 | 65.9902 | 0.66217 | 3.5806 | 43.8466
38.96 | 4.9266 | 15.2208 | 34.2369 | 37.4678 | 66.0315 | 0.66254 | 3.5757 | 43.896
38.98 | 4.9248 | 15.248 | 34.3069 | 37.5428 | 66.0369 | 0.66243 | 3.5771 | 43.882
39 | 4.9389 | 15.2097 | 34.3302 | 37.5486 | 66.1048 | 0.66324 | 3.5667 | 43.988
39.02 | 4.9476 | 15.1976 | 34.3835 | 37.5924 | 66.1546 | 0.66373 | 3.5601 | 44.054
39.04 | 4.9378 | 15.233 | 34.3958 | 37.6181 | 66.1128 | 0.66317 | 3.5675 | 43.9799
39.06 | 4.94 | 15.2266 | 34.3986 | 37.618 | 66.1235 | 0.6633 | 3.5658 | 43.9969
39.08 | 4.962 | 15.1914 | 34.515 | 37.7102 | 66.2439 | 0.66454 | 3.5495 | 44.1616
39.1 | 4.9687 | 15.1695 | 34.5136 | 37.7002 | 66.2735 | 0.66492 | 3.5446 | 44.2118
39.12 | 4.9591 | 15.2028 | 34.5217 | 37.7209 | 66.2322 | 0.66438 | 3.5517 | 44.1398
39.14 | 4.97 | 15.1959 | 34.6141 | 37.8027 | 66.2983 | 0.66499 | 3.5437 | 44.2214
39.16 | 4.986 | 15.1555 | 34.6496 | 37.8191 | 66.3758 | 0.66589 | 3.532 | 44.3409
39.18 | 4.9927 | 15.1497 | 34.7006 | 37.8635 | 66.4148 | 0.66626 | 3.5271 | 44.3906
39.2 | 5.0027 | 15.1269 | 34.7295 | 37.8809 | 66.464 | 0.66682 | 3.5199 | 44.4646
39.22 | 5.0124 | 15.1183 | 34.8019 | 37.9438 | 66.5196 | 0.66735 | 3.5129 | 44.536
39.24 | 5.0096 | 15.1396 | 34.8437 | 37.9907 | 66.5151 | 0.6672 | 3.5149 | 44.5156
39.26 | 5.0012 | 15.1783 | 34.8837 | 38.0427 | 66.4857 | 0.66674 | 3.5209 | 44.4536
39.28 | 5.0254 | 15.1151 | 34.9274 | 38.0577 | 66.5992 | 0.66807 | 3.5035 | 44.6323
39.3 | 5.0396 | 15.0802 | 34.9585 | 38.0724 | 66.666 | 0.66885 | 3.4934 | 44.7362
39.32 | 5.0406 | 15.0945 | 35.0167 | 38.1316 | 66.6809 | 0.66891 | 3.4927 | 44.7438
39.34 | 5.0413 | 15.1021 | 35.0489 | 38.164 | 66.6896 | 0.66895 | 3.4922 | 44.7489
39.36 | 5.0437 | 15.1053 | 35.0845 | 38.198 | 66.7063 | 0.66908 | 3.4905 | 44.7666
39.38 | 5.0567 | 15.0776 | 35.1266 | 38.2258 | 66.7694 | 0.66979 | 3.4813 | 44.8614
39.4 | 5.0435 | 15.1287 | 35.1597 | 38.2763 | 66.7186 | 0.66907 | 3.4906 | 44.7651
39.42 | 5.0629 | 15.0836 | 35.2108 | 38.3055 | 66.8109 | 0.67013 | 3.4769 | 44.907
39.44 | 5.0561 | 15.1435 | 35.3376 | 38.4457 | 66.8032 | 0.66975 | 3.4817 | 44.8569
39.46 | 5.0736 | 15.0859 | 35.3276 | 38.4139 | 66.8763 | 0.6707 | 3.4694 | 44.9844
39.48 | 5.0748 | 15.1029 | 35.3964 | 38.4838 | 66.8932 | 0.67077 | 3.4685 | 44.9934
39.5 | 5.079 | 15.1035 | 35.4417 | 38.5257 | 66.9189 | 0.671 | 3.4655 | 45.0241
39.52 | 5.0847 | 15.0752 | 35.4066 | 38.4823 | 66.9371 | 0.67131 | 3.4616 | 45.0653
39.54 | 5.0685 | 15.1521 | 35.4938 | 38.5927 | 66.8828 | 0.67043 | 3.4729 | 44.9477
39.56 | 5.0879 | 15.1007 | 35.5238 | 38.6001 | 66.9703 | 0.67148 | 3.4593 | 45.0887
39.58 | 5.0996 | 15.0848 | 35.5904 | 38.6552 | 67.0307 | 0.67211 | 3.4512 | 45.1732
39.6 | 5.0974 | 15.1024 | 35.6257 | 38.6946 | 67.0272 | 0.67199 | 3.4527 | 45.1572
39.62 | 5.1067 | 15.088 | 35.6734 | 38.7329 | 67.0744 | 0.67249 | 3.4462 | 45.2247
39.64 | 5.1044 | 15.1048 | 35.705 | 38.7685 | 67.0696 | 0.67237 | 3.4479 | 45.2079
39.66 | 5.1087 | 15.104 | 35.7464 | 38.8064 | 67.0945 | 0.6726 | 3.4449 | 45.2389
39.68 | 5.133 | 15.0524 | 35.8225 | 38.8565 | 67.2083 | 0.6739 | 3.4281 | 45.4136
39.7 | 5.1385 | 15.0454 | 35.8553 | 38.884 | 67.2364 | 0.67419 | 3.4244 | 45.4531
39.72 | 5.127 | 15.107 | 35.9414 | 38.9872 | 67.2019 | 0.67358 | 3.4323 | 45.3704
39.74 | 5.1324 | 15.0905 | 35.9419 | 38.9813 | 67.2246 | 0.67386 | 3.4286 | 45.4093
39.76 | 5.1475 | 15.0598 | 35.9933 | 39.0169 | 67.2953 | 0.67466 | 3.4182 | 45.5173
39.78 | 5.1304 | 15.1272 | 36.0423 | 39.0881 | 67.232 | 0.67376 | 3.4299 | 45.3951
39.8 | 5.1399 | 15.1167 | 36.1033 | 39.1403 | 67.2808 | 0.67426 | 3.4234 | 45.463
39.82 | 5.1529 | 15.0883 | 36.1407 | 39.1639 | 67.3401 | 0.67495 | 3.4146 | 45.5554
39.84 | 5.1596 | 15.0766 | 36.1693 | 39.1858 | 67.3721 | 0.6753 | 3.4101 | 45.6031
39.86 | 5.1616 | 15.0784 | 36.1955 | 39.2106 | 67.3843 | 0.67541 | 3.4087 | 45.6174
39.88 | 5.1715 | 15.0675 | 36.2592 | 39.2653 | 67.4348 | 0.67593 | 3.402 | 45.6881
39.9 | 5.1659 | 15.0957 | 36.2956 | 39.3097 | 67.4172 | 0.67563 | 3.4058 | 45.6482
39.92 | 5.1626 | 15.1211 | 36.3458 | 39.3657 | 67.4111 | 0.67546 | 3.408 | 45.6248
39.94 | 5.1626 | 15.1124 | 36.3174 | 39.3362 | 67.4069 | 0.67546 | 3.408 | 45.6249
39.96 | 5.1716 | 15.1102 | 36.3998 | 39.4115 | 67.4559 | 0.67593 | 3.4019 | 45.6885
39.98 | 5.183 | 15.0903 | 36.4488 | 39.4491 | 67.5099 | 0.67653 | 3.3942 | 45.7697
40 | 5.1642 | 15.1443 | 36.4374 | 39.4593 | 67.4311 | 0.67555 | 3.4069 | 45.6362

## T4
Created: 08-22-2012 23:02:44
VNA version 530D
Balun 2 Resistor 2.csv
Z0 | 50
Freq(MHz) | SWR | Rs | Xs | Zmag | Phase(deg) | Rho | ReturnLoss | %ReflectedPower
10 | 1.5713 | 76.9517 | 8.5385 | 77.4239 | 6.3316 | 0.2222 | 13.0653 | 4.9371
10.02 | 1.5645 | 76.6315 | 8.4388 | 77.0947 | 6.2842 | 0.22012 | 13.1466 | 4.8455
10.04 | 1.5603 | 76.3869 | 8.502 | 76.8586 | 6.351 | 0.21885 | 13.1969 | 4.7897
10.06 | 1.5528 | 75.9996 | 8.4748 | 76.4707 | 6.3628 | 0.21654 | 13.2891 | 4.6891
10.08 | 1.5468 | 75.5962 | 8.682 | 76.0931 | 6.5516 | 0.21469 | 13.3638 | 4.6092
10.1 | 1.5438 | 75.3976 | 8.7795 | 75.907 | 6.6418 | 0.21377 | 13.4009 | 4.5699
10.12 | 1.5397 | 75.0152 | 9.1578 | 75.5721 | 6.9602 | 0.21252 | 13.4522 | 4.5163
10.14 | 1.5349 | 74.7343 | 9.2039 | 75.2989 | 7.021 | 0.21101 | 13.5141 | 4.4523
10.16 | 1.5329 | 74.5546 | 9.3659 | 75.1406 | 7.1602 | 0.2104 | 13.5391 | 4.4268
10.18 | 1.5348 | 74.4204 | 9.8523 | 75.0697 | 7.5414 | 0.21098 | 13.515 | 4.4514
10.2 | 1.5347 | 74.287 | 10.1091 | 74.9716 | 7.7493 | 0.21097 | 13.5158 | 4.4506
10.22 | 1.5372 | 74.2516 | 10.4319 | 74.9809 | 7.9974 | 0.21173 | 13.4844 | 4.4829
10.24 | 1.5389 | 74.2011 | 10.7014 | 74.9688 | 8.2067 | 0.21227 | 13.4623 | 4.5057
10.26 | 1.5418 | 74.1261 | 11.1151 | 74.9548 | 8.5279 | 0.21315 | 13.4263 | 4.5433
10.28 | 1.5479 | 74.2625 | 11.4679 | 75.1428 | 8.7785 | 0.21505 | 13.3492 | 4.6247
10.3 | 1.5559 | 74.4942 | 11.8288 | 75.4275 | 9.0226 | 0.21751 | 13.2503 | 4.7311
10.32 | 1.5593 | 74.5697 | 12.014 | 75.5313 | 9.1524 | 0.21854 | 13.2094 | 4.776
10.34 | 1.5664 | 74.7964 | 12.2941 | 75.8001 | 9.3341 | 0.22071 | 13.1237 | 4.8712
10.36 | 1.5692 | 74.8513 | 12.4583 | 75.881 | 9.4498 | 0.22156 | 13.0902 | 4.9088
10.38 | 1.5737 | 75.0371 | 12.5639 | 76.0816 | 9.5052 | 0.22291 | 13.0373 | 4.969
10.4 | 1.5783 | 75.2105 | 12.7007 | 76.2753 | 9.5851 | 0.2243 | 12.9834 | 5.0311
10.42 | 1.5843 | 75.5222 | 12.7433 | 76.5898 | 9.5777 | 0.2261 | 12.9139 | 5.1122
10.44 | 1.5896 | 75.706 | 12.9255 | 76.8015 | 9.6889 | 0.22769 | 12.8532 | 5.1842
10.46 | 1.5936 | 75.9053 | 12.9619 | 77.0041 | 9.6906 | 0.22886 | 12.8085 | 5.2378
10.48 | 1.597 | 76.0331 | 13.0626 | 77.147 | 9.7483 | 0.22987 | 12.7703 | 5.284
10.5 | 1.5999 | 76.177 | 13.099 | 77.295 | 9.7569 | 0.23075 | 12.7373 | 5.3244
10.52 | 1.6031 | 76.3606 | 13.0951 | 77.4754 | 9.731 | 0.2317 | 12.7016 | 5.3683
10.54 | 1.6065 | 76.5368 | 13.1131 | 77.652 | 9.7222 | 0.23268 | 12.6649 | 5.4139
10.56 | 1.6083 | 76.6295 | 13.1286 | 77.746 | 9.7218 | 0.23321 | 12.645 | 5.4388
10.58 | 1.6108 | 76.797 | 13.0901 | 77.9046 | 9.6731 | 0.23396 | 12.6171 | 5.4738
10.6 | 1.6118 | 76.8482 | 13.0992 | 77.9567 | 9.6735 | 0.23426 | 12.6061 | 5.4877
10.62 | 1.6148 | 77.0181 | 13.0919 | 78.1229 | 9.6472 | 0.23512 | 12.5742 | 5.5282
10.64 | 1.6157 | 77.1039 | 13.0312 | 78.1973 | 9.5928 | 0.23537 | 12.5648 | 5.5401
10.66 | 1.6168 | 77.1556 | 13.0524 | 78.2519 | 9.6018 | 0.23571 | 12.5524 | 5.556
10.68 | 1.6184 | 77.2589 | 13.0261 | 78.3493 | 9.5703 | 0.23617 | 12.5356 | 5.5775
10.7 | 1.6206 | 77.4018 | 12.9946 | 78.485 | 9.5302 | 0.23681 | 12.5119 | 5.608
10.72 | 1.622 | 77.4978 | 12.9686 | 78.5754 | 9.5 | 0.23723 | 12.4966 | 5.6279
10.74 | 1.6248 | 77.6218 | 13.0155 | 78.7054 | 9.5187 | 0.23802 | 12.4676 | 5.6656
10.76 | 1.6246 | 77.6964 | 12.8805 | 78.7568 | 9.4129 | 0.23799 | 12.4687 | 5.664
10.78 | 1.6257 | 77.7914 | 12.8166 | 78.8402 | 9.3558 | 0.23829 | 12.4578 | 5.6783
10.8 | 1.6273 | 77.8764 | 12.8229 | 78.925 | 9.3503 | 0.23875 | 12.441 | 5.7004
10.82 | 1.6282 | 77.9358 | 12.8092 | 78.9814 | 9.3334 | 0.23902 | 12.4312 | 5.7132
10.84 | 1.6286 | 77.9929 | 12.7469 | 79.0277 | 9.2822 | 0.23913 | 12.4273 | 5.7184
10.86 | 1.6309 | 78.1504 | 12.6992 | 79.1755 | 9.2297 | 0.23981 | 12.4027 | 5.7509
10.88 | 1.631 | 78.1447 | 12.7204 | 79.1732 | 9.2455 | 0.23984 | 12.4014 | 5.7525
10.9 | 1.6318 | 78.2381 | 12.6328 | 79.2514 | 9.1722 | 0.24007 | 12.3933 | 5.7633
10.92 | 1.6325 | 78.2824 | 12.6203 | 79.2932 | 9.1582 | 0.24026 | 12.3862 | 5.7727
10.94 | 1.6338 | 78.3441 | 12.6338 | 79.3563 | 9.1607 | 0.24063 | 12.3731 | 5.7901
10.96 | 1.6335 | 78.3999 | 12.507 | 79.3912 | 9.0639 | 0.24054 | 12.3761 | 5.7861
10.98 | 1.6357 | 78.5046 | 12.5413 | 79.5001 | 9.0764 | 0.24119 | 12.3527 | 5.8174
11 | 1.6338 | 78.4388 | 12.4675 | 79.4234 | 9.0314 | 0.24063 | 12.373 | 5.7903
11.02 | 1.6352 | 78.5333 | 12.4416 | 79.5127 | 9.0023 | 0.24105 | 12.3578 | 5.8105
11.04 | 1.638 | 78.7052 | 12.4063 | 79.677 | 8.9578 | 0.24185 | 12.3291 | 5.8491
11.06 | 1.6374 | 78.6734 | 12.4052 | 79.6454 | 8.9606 | 0.24168 | 12.3352 | 5.8409
11.08 | 1.6374 | 78.7048 | 12.3498 | 79.6678 | 8.9177 | 0.24168 | 12.3351 | 5.8411
11.1 | 1.64 | 78.8409 | 12.3604 | 79.8039 | 8.9101 | 0.24243 | 12.3084 | 5.8771
11.12 | 1.6388 | 78.8282 | 12.2611 | 79.776 | 8.841 | 0.24208 | 12.3209 | 5.8601
11.14 | 1.6394 | 78.8874 | 12.2139 | 79.8273 | 8.8011 | 0.24225 | 12.3146 | 5.8687
11.16 | 1.6403 | 78.97 | 12.1528 | 79.8996 | 8.7487 | 0.24252 | 12.3052 | 5.8814
11.18 | 1.6414 | 79.0212 | 12.1635 | 79.9519 | 8.7507 | 0.24282 | 12.2945 | 5.8959
11.2 | 1.6422 | 79.0618 | 12.1715 | 79.9932 | 8.7519 | 0.24305 | 12.2861 | 5.9073
11.22 | 1.6417 | 79.0615 | 12.121 | 79.9852 | 8.7162 | 0.24291 | 12.2912 | 5.9004
11.24 | 1.6426 | 79.1099 | 12.1227 | 80.0333 | 8.7122 | 0.24317 | 12.2819 | 5.913
11.26 | 1.6434 | 79.1968 | 12.0412 | 80.1069 | 8.6452 | 0.2434 | 12.2737 | 5.9242
11.28 | 1.6445 | 79.2877 | 11.9855 | 80.1885 | 8.596 | 0.24372 | 12.2621 | 5.94
11.3 | 1.6435 | 79.2487 | 11.9499 | 80.1446 | 8.575 | 0.24342 | 12.2729 | 5.9252
11.32 | 1.646 | 79.3743 | 11.9679 | 80.2715 | 8.5743 | 0.24413 | 12.2476 | 5.9599
11.34 | 1.647 | 79.4478 | 11.9326 | 80.3389 | 8.5417 | 0.24442 | 12.2373 | 5.974
11.36 | 1.6458 | 79.4101 | 11.8811 | 80.294 | 8.5093 | 0.24408 | 12.2493 | 5.9575
11.38 | 1.646 | 79.4566 | 11.8109 | 80.3296 | 8.4549 | 0.24414 | 12.2474 | 5.9602
11.4 | 1.6466 | 79.5118 | 11.769 | 80.3781 | 8.4195 | 0.24431 | 12.241 | 5.9689
11.42 | 1.6475 | 79.5468 | 11.7943 | 80.4164 | 8.4337 | 0.24457 | 12.2321 | 5.9813
11.44 | 1.6478 | 79.5664 | 11.7874 | 80.4348 | 8.4268 | 0.24465 | 12.2291 | 5.9854
11.46 | 1.6473 | 79.6124 | 11.6482 | 80.46 | 8.324 | 0.24452 | 12.2336 | 5.9792
11.48 | 1.6499 | 79.7451 | 11.6561 | 80.5925 | 8.3159 | 0.24524 | 12.208 | 6.0145
11.5 | 1.6482 | 79.6901 | 11.5821 | 80.5273 | 8.2695 | 0.24476 | 12.2252 | 5.9907
11.52 | 1.6499 | 79.8076 | 11.5295 | 80.6361 | 8.2205 | 0.24524 | 12.2081 | 6.0144
11.54 | 1.6509 | 79.8535 | 11.5482 | 80.6842 | 8.2289 | 0.24553 | 12.1978 | 6.0287
11.56 | 1.6503 | 79.8389 | 11.51 | 80.6643 | 8.2036 | 0.24536 | 12.204 | 6.02
11.58 | 1.6502 | 79.8797 | 11.425 | 80.6926 | 8.1397 | 0.24535 | 12.2042 | 6.0198
11.6 | 1.6497 | 79.8716 | 11.3858 | 80.679 | 8.1129 | 0.24521 | 12.2093 | 6.0128
11.62 | 1.6513 | 79.9537 | 11.3857 | 80.7603 | 8.1046 | 0.24564 | 12.1939 | 6.0341
11.64 | 1.6518 | 80.0019 | 11.3445 | 80.8022 | 8.0709 | 0.24579 | 12.1886 | 6.0415
11.66 | 1.6533 | 80.0741 | 11.3615 | 80.8761 | 8.0757 | 0.24622 | 12.1736 | 6.0624
11.68 | 1.6522 | 80.0966 | 11.1906 | 80.8746 | 7.9536 | 0.24591 | 12.1846 | 6.047
11.7 | 1.6515 | 80.0592 | 11.1924 | 80.8378 | 7.9585 | 0.24571 | 12.1914 | 6.0375
11.72 | 1.6528 | 80.1324 | 11.1841 | 80.9091 | 7.9454 | 0.24608 | 12.1785 | 6.0555
11.74 | 1.6526 | 80.1554 | 11.1145 | 80.9223 | 7.8944 | 0.24603 | 12.1803 | 6.053
11.76 | 1.654 | 80.2403 | 11.0886 | 81.0029 | 7.868 | 0.24641 | 12.1667 | 6.072
11.78 | 1.6538 | 80.2315 | 11.0839 | 80.9935 | 7.8656 | 0.24636 | 12.1687 | 6.0691
11.8 | 1.6531 | 80.2428 | 10.979 | 80.9904 | 7.7909 | 0.24616 | 12.1757 | 6.0594
11.82 | 1.6541 | 80.3177 | 10.9398 | 81.0593 | 7.7564 | 0.24646 | 12.1651 | 6.0742
11.84 | 1.6548 | 80.3688 | 10.9 | 81.1046 | 7.7236 | 0.24663 | 12.1589 | 6.0829
11.86 | 1.6552 | 80.3848 | 10.9139 | 81.1223 | 7.7318 | 0.24675 | 12.1547 | 6.0887
11.88 | 1.6554 | 80.4222 | 10.8622 | 81.1525 | 7.6921 | 0.24683 | 12.1521 | 6.0924
11.9 | 1.6558 | 80.444 | 10.8605 | 81.1738 | 7.6888 | 0.24694 | 12.1482 | 6.0979
11.92 | 1.6572 | 80.5576 | 10.7695 | 81.2743 | 7.6146 | 0.24732 | 12.1346 | 6.117
11.94 | 1.6557 | 80.4605 | 10.8058 | 81.1829 | 7.6491 | 0.2469 | 12.1497 | 6.0957
11.96 | 1.6557 | 80.546 | 10.6194 | 81.2431 | 7.5107 | 0.24691 | 12.1493 | 6.0964
11.98 | 1.6561 | 80.5439 | 10.6672 | 81.2472 | 7.5443 | 0.24701 | 12.1457 | 6.1014
12 | 1.6581 | 80.6531 | 10.661 | 81.3546 | 7.5299 | 0.24758 | 12.1258 | 6.1294
12.02 | 1.6579 | 80.6788 | 10.5859 | 81.3703 | 7.4751 | 0.24754 | 12.1272 | 6.1275
12.04 | 1.6586 | 80.7019 | 10.6089 | 81.3962 | 7.4891 | 0.24771 | 12.121 | 6.1362
12.06 | 1.6567 | 80.6499 | 10.5014 | 81.3307 | 7.4187 | 0.24719 | 12.1395 | 6.1101
12.08 | 1.6583 | 80.7452 | 10.4805 | 81.4225 | 7.3955 | 0.24765 | 12.1234 | 6.1329
12.1 | 1.6587 | 80.7868 | 10.4247 | 81.4567 | 7.3528 | 0.24774 | 12.1201 | 6.1375
12.12 | 1.6568 | 80.7467 | 10.2896 | 81.3996 | 7.2621 | 0.24722 | 12.1384 | 6.1116
12.14 | 1.6573 | 80.7476 | 10.3522 | 81.4085 | 7.3058 | 0.24737 | 12.1332 | 6.1189
12.16 | 1.6569 | 80.7563 | 10.2771 | 81.4076 | 7.2525 | 0.24724 | 12.1376 | 6.1127
12.18 | 1.659 | 80.8733 | 10.2704 | 81.5228 | 7.2375 | 0.24785 | 12.1162 | 6.143
12.2 | 1.6581 | 80.8396 | 10.233 | 81.4847 | 7.2143 | 0.24759 | 12.1255 | 6.1299
12.22 | 1.658 | 80.8534 | 10.1827 | 81.4921 | 7.1781 | 0.24755 | 12.1268 | 6.128
12.24 | 1.659 | 80.9545 | 10.0734 | 81.5788 | 7.093 | 0.24785 | 12.1164 | 6.1427
12.26 | 1.6587 | 80.9084 | 10.1419 | 81.5415 | 7.1448 | 0.24775 | 12.1197 | 6.138
12.28 | 1.6595 | 80.9892 | 10.0536 | 81.6108 | 7.0762 | 0.24799 | 12.1114 | 6.1498
12.3 | 1.6585 | 80.9671 | 9.9784 | 81.5797 | 7.0257 | 0.2477 | 12.1213 | 6.1357
12.32 | 1.6588 | 80.9629 | 10.0274 | 81.5815 | 7.0602 | 0.24779 | 12.1184 | 6.1399
12.34 | 1.6606 | 81.0984 | 9.9191 | 81.7027 | 6.9732 | 0.24828 | 12.1012 | 6.1642
12.36 | 1.6599 | 81.0564 | 9.9408 | 81.6637 | 6.9919 | 0.2481 | 12.1074 | 6.1554
12.38 | 1.66 | 81.0822 | 9.884 | 81.6824 | 6.9502 | 0.24812 | 12.1069 | 6.1562
12.4 | 1.6599 | 81.1055 | 9.8205 | 81.6979 | 6.9039 | 0.2481 | 12.1073 | 6.1556
12.42 | 1.66 | 81.1068 | 9.8258 | 81.6998 | 6.9075 | 0.24812 | 12.1067 | 6.1565
12.44 | 1.6595 | 81.1066 | 9.7547 | 81.6911 | 6.858 | 0.24797 | 12.1121 | 6.1488
12.46 | 1.6604 | 81.1749 | 9.7016 | 81.7526 | 6.8154 | 0.24822 | 12.1031 | 6.1615
12.48 | 1.6606 | 81.1747 | 9.7302 | 81.7557 | 6.8353 | 0.24828 | 12.1011 | 6.1644
12.5 | 1.6609 | 81.2062 | 9.6969 | 81.7831 | 6.8095 | 0.24838 | 12.0976 | 6.1693
12.52 | 1.6605 | 81.207 | 9.6384 | 81.777 | 6.7688 | 0.24826 | 12.1018 | 6.1634
12.54 | 1.6615 | 81.2608 | 9.6289 | 81.8293 | 6.7577 | 0.24853 | 12.0924 | 6.1768
12.56 | 1.6613 | 81.2507 | 9.6277 | 81.8191 | 6.7577 | 0.24848 | 12.0944 | 6.174
12.58 | 1.6609 | 81.2915 | 9.4703 | 81.8413 | 6.6449 | 0.24837 | 12.0981 | 6.1686
12.6 | 1.6625 | 81.3689 | 9.4949 | 81.921 | 6.6557 | 0.24883 | 12.0818 | 6.1919
12.62 | 1.6619 | 81.3539 | 9.441 | 81.8999 | 6.6195 | 0.24864 | 12.0885 | 6.1823
12.64 | 1.6611 | 81.352 | 9.3396 | 81.8863 | 6.5491 | 0.24843 | 12.0961 | 6.1715
12.66 | 1.6625 | 81.4075 | 9.3902 | 81.9473 | 6.5799 | 0.24883 | 12.082 | 6.1915
12.68 | 1.6622 | 81.4216 | 9.3098 | 81.9521 | 6.5229 | 0.24874 | 12.0851 | 6.1872
12.7 | 1.6622 | 81.4196 | 9.3204 | 81.9513 | 6.5304 | 0.24875 | 12.0847 | 6.1877
12.72 | 1.662 | 81.4299 | 9.2636 | 81.9551 | 6.4902 | 0.24869 | 12.0868 | 6.1848
12.74 | 1.6618 | 81.4443 | 9.1951 | 81.9617 | 6.4414 | 0.24863 | 12.0889 | 6.1818
12.76 | 1.6619 | 81.4621 | 9.1614 | 81.9756 | 6.4167 | 0.24866 | 12.0878 | 6.1832
12.78 | 1.6629 | 81.5042 | 9.1891 | 82.0206 | 6.4326 | 0.24894 | 12.078 | 6.1973
12.8 | 1.6624 | 81.4999 | 9.1214 | 82.0088 | 6.3859 | 0.24879 | 12.0835 | 6.1895
12.82 | 1.6622 | 81.5046 | 9.0925 | 82.0102 | 6.3655 | 0.24875 | 12.0846 | 6.1879
12.84 | 1.6651 | 81.6535 | 9.0892 | 82.1578 | 6.3517 | 0.24955 | 12.0568 | 6.2276
12.86 | 1.6629 | 81.5489 | 9.0633 | 82.051 | 6.3418 | 0.24894 | 12.0782 | 6.1969
12.88 | 1.6628 | 81.6091 | 8.8866 | 82.0915 | 6.2146 | 0.24892 | 12.0789 | 6.196
12.9 | 1.6643 | 81.6427 | 9.0145 | 82.1389 | 6.3007 | 0.24935 | 12.0639 | 6.2174
12.92 | 1.6641 | 81.6756 | 8.8933 | 82.1583 | 6.2142 | 0.24929 | 12.0659 | 6.2146
12.94 | 1.6653 | 81.7455 | 8.8634 | 82.2246 | 6.1882 | 0.24961 | 12.0547 | 6.2306
12.96 | 1.6647 | 81.691 | 8.9265 | 82.1772 | 6.236 | 0.24944 | 12.0607 | 6.2219
12.98 | 1.6652 | 81.766 | 8.7864 | 82.2367 | 6.1334 | 0.24958 | 12.0559 | 6.2288
13 | 1.6648 | 81.7648 | 8.7364 | 82.2302 | 6.0988 | 0.24948 | 12.0594 | 6.2238
13.02 | 1.6641 | 81.7395 | 8.699 | 82.2011 | 6.0748 | 0.24927 | 12.0667 | 6.2135
13.04 | 1.6639 | 81.7676 | 8.5954 | 82.2181 | 6.0009 | 0.24923 | 12.0681 | 6.2114
13.06 | 1.6644 | 81.7858 | 8.6105 | 82.2379 | 6.01 | 0.24935 | 12.0637 | 6.2178
13.08 | 1.6642 | 81.7856 | 8.586 | 82.2351 | 5.993 | 0.24931 | 12.0653 | 6.2154
13.1 | 1.6647 | 81.8151 | 8.5734 | 82.2631 | 5.9822 | 0.24944 | 12.0605 | 6.2222
13.12 | 1.6658 | 81.8852 | 8.5345 | 82.3287 | 5.9502 | 0.24975 | 12.0498 | 6.2377
13.14 | 1.6642 | 81.8263 | 8.4708 | 82.2636 | 5.9103 | 0.24932 | 12.065 | 6.2159
13.16 | 1.6648 | 81.8845 | 8.3911 | 82.3134 | 5.851 | 0.24949 | 12.059 | 6.2245
13.18 | 1.6671 | 81.9871 | 8.4323 | 82.4196 | 5.8722 | 0.25012 | 12.037 | 6.256
13.2 | 1.6661 | 81.9726 | 8.3248 | 82.3943 | 5.7988 | 0.24985 | 12.0465 | 6.2424
13.22 | 1.665 | 81.9104 | 8.3373 | 82.3336 | 5.8119 | 0.24953 | 12.0575 | 6.2266
13.24 | 1.6644 | 81.8959 | 8.2915 | 82.3146 | 5.7812 | 0.24937 | 12.0631 | 6.2186
13.26 | 1.6676 | 82.1015 | 8.1657 | 82.5066 | 5.6799 | 0.25027 | 12.0319 | 6.2634
13.28 | 1.6667 | 82.0326 | 8.2288 | 82.4443 | 5.7283 | 0.25 | 12.0411 | 6.2502
13.3 | 1.6662 | 82.0493 | 8.095 | 82.4477 | 5.6346 | 0.24986 | 12.0461 | 6.243
13.32 | 1.666 | 82.0312 | 8.1244 | 82.4325 | 5.6562 | 0.24981 | 12.0477 | 6.2406
13.34 | 1.6682 | 82.166 | 8.0589 | 82.5603 | 5.6017 | 0.25043 | 12.0262 | 6.2717
13.36 | 1.6663 | 82.0916 | 7.9785 | 82.4784 | 5.5512 | 0.24989 | 12.045 | 6.2445
13.38 | 1.6668 | 82.1314 | 7.9311 | 82.5134 | 5.5157 | 0.25003 | 12.0403 | 6.2513
13.4 | 1.6661 | 82.1001 | 7.9192 | 82.4812 | 5.5096 | 0.24984 | 12.0469 | 6.2418
13.42 | 1.666 | 82.1168 | 7.8473 | 82.4909 | 5.4588 | 0.2498 | 12.048 | 6.2403
13.44 | 1.6668 | 82.1611 | 7.8425 | 82.5346 | 5.4525 | 0.25004 | 12.0399 | 6.2519
13.46 | 1.6678 | 82.2058 | 7.8573 | 82.5805 | 5.4598 | 0.25031 | 12.0305 | 6.2654
13.48 | 1.6672 | 82.1973 | 7.7948 | 82.566 | 5.4172 | 0.25016 | 12.0358 | 6.2578
13.5 | 1.6673 | 82.2399 | 7.663 | 82.5962 | 5.3234 | 0.25017 | 12.0353 | 6.2586
13.52 | 1.6679 | 82.2502 | 7.7403 | 82.6136 | 5.3761 | 0.25035 | 12.0289 | 6.2677
13.54 | 1.6674 | 82.2406 | 7.6755 | 82.598 | 5.3319 | 0.2502 | 12.0344 | 6.2598
13.56 | 1.6669 | 82.2527 | 7.5487 | 82.5983 | 5.2436 | 0.25006 | 12.0393 | 6.2528
13.58 | 1.6675 | 82.2847 | 7.5591 | 82.6312 | 5.2487 | 0.25025 | 12.0326 | 6.2623
13.6 | 1.6677 | 82.3134 | 7.4839 | 82.6529 | 5.1951 | 0.25028 | 12.0314 | 6.2642
13.62 | 1.6681 | 82.3328 | 7.4989 | 82.6736 | 5.2041 | 0.25041 | 12.0269 | 6.2707
13.64 | 1.6684 | 82.3795 | 7.3916 | 82.7105 | 5.1272 | 0.2505 | 12.0239 | 6.2749
13.66 | 1.6672 | 82.3152 | 7.3981 | 82.647 | 5.1357 | 0.25016 | 12.0358 | 6.2578
13.68 | 1.6687 | 82.3932 | 7.3859 | 82.7236 | 5.1224 | 0.25056 | 12.0216 | 6.2782
13.7 | 1.6689 | 82.4167 | 7.3398 | 82.7429 | 5.0892 | 0.25062 | 12.0197 | 6.2811
13.72 | 1.6687 | 82.4432 | 7.2217 | 82.7589 | 5.0061 | 0.25058 | 12.021 | 6.2792
13.74 | 1.6683 | 82.4281 | 7.1946 | 82.7415 | 4.9883 | 0.25046 | 12.0253 | 6.2729
13.76 | 1.6681 | 82.4156 | 7.203 | 82.7297 | 4.9949 | 0.2504 | 12.0272 | 6.2701
13.78 | 1.6691 | 82.5065 | 7.0652 | 82.8084 | 4.8945 | 0.25069 | 12.0172 | 6.2846
13.8 | 1.6695 | 82.536 | 7.0344 | 82.8352 | 4.8715 | 0.25081 | 12.0132 | 6.2904
13.82 | 1.6701 | 82.5553 | 7.0778 | 82.8581 | 4.9002 | 0.25098 | 12.0073 | 6.299
13.84 | 1.6705 | 82.5922 | 7.0016 | 82.8884 | 4.8455 | 0.25107 | 12.0042 | 6.3034
13.86 | 1.669 | 82.5391 | 6.9168 | 82.8284 | 4.7902 | 0.25065 | 12.0186 | 6.2825
13.88 | 1.6701 | 82.5728 | 7.0087 | 82.8697 | 4.8516 | 0.25097 | 12.0076 | 6.2986
13.9 | 1.6698 | 82.5809 | 6.9257 | 82.8708 | 4.7939 | 0.25089 | 12.0103 | 6.2947
13.92 | 1.6701 | 82.6344 | 6.7715 | 82.9114 | 4.6847 | 0.25096 | 12.0078 | 6.2982
13.94 | 1.6711 | 82.6483 | 6.911 | 82.9368 | 4.7799 | 0.25124 | 11.9982 | 6.3122
13.96 | 1.6685 | 82.5558 | 6.7546 | 82.8316 | 4.6775 | 0.25051 | 12.0236 | 6.2753
13.98 | 1.6708 | 82.6805 | 6.7389 | 82.9547 | 4.6596 | 0.25117 | 12.0007 | 6.3085
14 | 1.6703 | 82.6755 | 6.6463 | 82.9422 | 4.5961 | 0.25101 | 12.0062 | 6.3006
14.02 | 1.6699 | 82.6604 | 6.627 | 82.9256 | 4.5837 | 0.2509 | 12.01 | 6.2951
14.04 | 1.6696 | 82.6751 | 6.5225 | 82.932 | 4.5109 | 0.25083 | 12.0122 | 6.2918
14.06 | 1.6696 | 82.6827 | 6.4898 | 82.937 | 4.488 | 0.25083 | 12.0124 | 6.2917
14.08 | 1.6699 | 82.6914 | 6.5169 | 82.9478 | 4.5061 | 0.25092 | 12.0094 | 6.2959
14.1 | 1.6724 | 82.8285 | 6.48 | 83.0816 | 4.4734 | 0.25162 | 11.9851 | 6.3312
14.12 | 1.6717 | 82.8005 | 6.4326 | 83.0499 | 4.4423 | 0.2514 | 11.9927 | 6.3202
14.14 | 1.6707 | 82.7642 | 6.3827 | 83.0099 | 4.4099 | 0.25113 | 12.0019 | 6.3068
14.16 | 1.6712 | 82.8113 | 6.2977 | 83.0504 | 4.3489 | 0.25128 | 11.9969 | 6.3141
14.18 | 1.6706 | 82.7889 | 6.2598 | 83.0252 | 4.324 | 0.25111 | 12.0029 | 6.3054
14.2 | 1.6708 | 82.8123 | 6.1966 | 83.0438 | 4.2793 | 0.25115 | 12.0013 | 6.3077
14.22 | 1.6703 | 82.7876 | 6.1986 | 83.0194 | 4.282 | 0.25102 | 12.0059 | 6.301
14.24 | 1.6714 | 82.8604 | 6.1335 | 83.0871 | 4.2334 | 0.25133 | 11.995 | 6.3169
14.26 | 1.671 | 82.8486 | 6.1034 | 83.0731 | 4.2133 | 0.25123 | 11.9986 | 6.3117
14.28 | 1.6717 | 82.882 | 6.0951 | 83.1058 | 4.206 | 0.2514 | 11.9926 | 6.3204
14.3 | 1.6716 | 82.8821 | 6.0725 | 83.1043 | 4.1904 | 0.25138 | 11.9936 | 6.3189
14.32 | 1.6707 | 82.8645 | 5.9585 | 83.0784 | 4.1129 | 0.25113 | 12.0019 | 6.3068
14.34 | 1.6711 | 82.9003 | 5.895 | 83.1096 | 4.0674 | 0.25125 | 11.9978 | 6.3127
14.36 | 1.6725 | 82.983 | 5.8385 | 83.1881 | 4.0246 | 0.25164 | 11.9845 | 6.3321
14.38 | 1.6729 | 82.9879 | 5.8989 | 83.1972 | 4.0658 | 0.25174 | 11.981 | 6.3372
14.4 | 1.6717 | 82.9367 | 5.8565 | 83.1432 | 4.0392 | 0.2514 | 11.9925 | 6.3204
14.42 | 1.6722 | 82.9987 | 5.7005 | 83.1942 | 3.929 | 0.25156 | 11.9873 | 6.3281
14.44 | 1.6704 | 82.9247 | 5.6144 | 83.1146 | 3.8733 | 0.25105 | 12.0049 | 6.3024
14.46 | 1.6723 | 83.0226 | 5.6022 | 83.2114 | 3.8604 | 0.25157 | 11.9868 | 6.3288
14.48 | 1.6726 | 83.0385 | 5.6023 | 83.2272 | 3.8597 | 0.25166 | 11.9837 | 6.3333
14.5 | 1.6725 | 83.0547 | 5.5055 | 83.237 | 3.7925 | 0.25164 | 11.9845 | 6.3321
14.52 | 1.671 | 82.9737 | 5.5221 | 83.1573 | 3.8076 | 0.25121 | 11.9993 | 6.3106
14.54 | 1.6713 | 83.0005 | 5.4811 | 83.1813 | 3.7782 | 0.25131 | 11.9958 | 6.3156
14.56 | 1.6728 | 83.0691 | 5.4984 | 83.2509 | 3.7869 | 0.25171 | 11.9821 | 6.3357
14.58 | 1.6716 | 83.0413 | 5.3469 | 83.2133 | 3.6841 | 0.25138 | 11.9933 | 6.3193
14.6 | 1.6731 | 83.1079 | 5.389 | 83.2824 | 3.7101 | 0.2518 | 11.979 | 6.3402
14.62 | 1.6754 | 83.2443 | 5.2963 | 83.4126 | 3.6404 | 0.25245 | 11.9566 | 6.3729
14.64 | 1.6733 | 83.1457 | 5.27 | 83.3125 | 3.6267 | 0.25187 | 11.9764 | 6.344
14.66 | 1.6741 | 83.1827 | 5.2702 | 83.3495 | 3.6253 | 0.25208 | 11.9693 | 6.3543
14.68 | 1.6742 | 83.2141 | 5.1331 | 83.3723 | 3.5298 | 0.2521 | 11.9685 | 6.3555
14.7 | 1.6745 | 83.2262 | 5.16 | 83.386 | 3.5478 | 0.2522 | 11.9652 | 6.3603
14.72 | 1.6735 | 83.1874 | 5.1105 | 83.3443 | 3.5155 | 0.25193 | 11.9744 | 6.3469
14.74 | 1.6725 | 83.1648 | 4.9541 | 83.3122 | 3.4091 | 0.25164 | 11.9844 | 6.3323
14.76 | 1.6738 | 83.2268 | 4.9667 | 83.3749 | 3.4152 | 0.252 | 11.9721 | 6.3502
14.78 | 1.6738 | 83.2275 | 4.9749 | 83.376 | 3.4207 | 0.25201 | 11.9717 | 6.3508
14.8 | 1.6727 | 83.1816 | 4.9184 | 83.3268 | 3.3839 | 0.2517 | 11.9825 | 6.3351
14.82 | 1.6741 | 83.2692 | 4.8284 | 83.409 | 3.3186 | 0.25209 | 11.9689 | 6.3549
14.84 | 1.6742 | 83.2709 | 4.8416 | 83.4116 | 3.3276 | 0.25211 | 11.9681 | 6.356
14.86 | 1.6743 | 83.3047 | 4.681 | 83.4361 | 3.2162 | 0.25214 | 11.9672 | 6.3574
14.88 | 1.6744 | 83.2984 | 4.748 | 83.4336 | 3.2623 | 0.25217 | 11.9661 | 6.359
14.9 | 1.6737 | 83.2721 | 4.683 | 83.4037 | 3.2188 | 0.25196 | 11.9733 | 6.3484
14.92 | 1.6735 | 83.2814 | 4.5713 | 83.4067 | 3.1418 | 0.2519 | 11.9753 | 6.3456
14.94 | 1.6741 | 83.3183 | 4.5321 | 83.4415 | 3.1135 | 0.25207 | 11.9695 | 6.354
14.96 | 1.6737 | 83.3059 | 4.51 | 83.4279 | 3.0989 | 0.25198 | 11.9726 | 6.3495
14.98 | 1.6741 | 83.3242 | 4.5007 | 83.4456 | 3.0918 | 0.25207 | 11.9694 | 6.3541
15 | 1.6752 | 83.404 | 4.3661 | 83.5182 | 2.9967 | 0.25239 | 11.9585 | 6.3702
15.02 | 1.6742 | 83.3611 | 4.3264 | 83.4733 | 2.971 | 0.25212 | 11.9679 | 6.3564
15.04 | 1.6744 | 83.3724 | 4.3033 | 83.4834 | 2.9547 | 0.25216 | 11.9665 | 6.3585
15.06 | 1.6748 | 83.3933 | 4.3021 | 83.5042 | 2.9531 | 0.25228 | 11.9625 | 6.3643
15.08 | 1.6741 | 83.3687 | 4.2361 | 83.4762 | 2.9088 | 0.25208 | 11.9692 | 6.3544
15.1 | 1.6733 | 83.3435 | 4.1583 | 83.4472 | 2.8564 | 0.25187 | 11.9764 | 6.344
15.12 | 1.6757 | 83.4604 | 4.1593 | 83.5639 | 2.853 | 0.25252 | 11.9541 | 6.3767
15.14 | 1.6741 | 83.4019 | 4.0407 | 83.4998 | 2.7737 | 0.2521 | 11.9687 | 6.3552
15.16 | 1.6737 | 83.3916 | 3.9613 | 83.4856 | 2.7196 | 0.25197 | 11.973 | 6.349
15.18 | 1.6721 | 83.3205 | 3.89 | 83.4113 | 2.673 | 0.25152 | 11.9886 | 6.3261
15.2 | 1.6729 | 83.3714 | 3.8286 | 83.4592 | 2.6293 | 0.25175 | 11.9806 | 6.3379
15.22 | 1.6746 | 83.4623 | 3.7904 | 83.5484 | 2.6003 | 0.25223 | 11.9642 | 6.3618
15.24 | 1.6736 | 83.4089 | 3.8169 | 83.4962 | 2.6201 | 0.25195 | 11.9737 | 6.3479
15.26 | 1.6721 | 83.3445 | 3.7134 | 83.4272 | 2.5511 | 0.25151 | 11.9889 | 6.3258
15.28 | 1.6736 | 83.4263 | 3.6752 | 83.5073 | 2.5225 | 0.25194 | 11.9742 | 6.3472
15.3 | 1.6732 | 83.4108 | 3.6404 | 83.4902 | 2.4991 | 0.25182 | 11.9781 | 6.3415
15.32 | 1.6729 | 83.4012 | 3.5961 | 83.4787 | 2.4689 | 0.25174 | 11.9811 | 6.3372
15.34 | 1.6731 | 83.4254 | 3.4961 | 83.4986 | 2.3997 | 0.2518 | 11.979 | 6.3402
15.36 | 1.6735 | 83.4531 | 3.4651 | 83.525 | 2.3776 | 0.25193 | 11.9744 | 6.3468
15.38 | 1.6746 | 83.5035 | 3.4789 | 83.576 | 2.3857 | 0.25222 | 11.9644 | 6.3615
15.4 | 1.6726 | 83.4156 | 3.3956 | 83.4847 | 2.331 | 0.25167 | 11.9833 | 6.3338
15.42 | 1.673 | 83.4585 | 3.2201 | 83.5206 | 2.2096 | 0.25179 | 11.9793 | 6.3397
15.44 | 1.6723 | 83.404 | 3.3423 | 83.471 | 2.2948 | 0.25157 | 11.9869 | 6.3287
15.46 | 1.6733 | 83.4731 | 3.202 | 83.5345 | 2.1968 | 0.25186 | 11.9769 | 6.3432
15.48 | 1.674 | 83.5209 | 3.0877 | 83.578 | 2.1172 | 0.25205 | 11.9703 | 6.3529
15.5 | 1.673 | 83.473 | 3.0617 | 83.5292 | 2.1006 | 0.25177 | 11.9801 | 6.3386
15.52 | 1.6732 | 83.4913 | 3.0064 | 83.5454 | 2.0622 | 0.25183 | 11.9778 | 6.342
15.54 | 1.6728 | 83.4722 | 3.0043 | 83.5263 | 2.0613 | 0.25172 | 11.9815 | 6.3365
15.56 | 1.6741 | 83.5468 | 2.8924 | 83.5968 | 1.9828 | 0.25207 | 11.9695 | 6.354
15.58 | 1.6745 | 83.5731 | 2.8426 | 83.6215 | 1.9481 | 0.25219 | 11.9655 | 6.3599
15.6 | 1.6723 | 83.4648 | 2.8468 | 83.5133 | 1.9535 | 0.25159 | 11.9862 | 6.3296
15.62 | 1.6723 | 83.4862 | 2.6369 | 83.5279 | 1.8091 | 0.25159 | 11.9862 | 6.3296
15.64 | 1.674 | 83.5708 | 2.6445 | 83.6126 | 1.8125 | 0.25206 | 11.9698 | 6.3536
15.66 | 1.6724 | 83.4925 | 2.592 | 83.5327 | 1.7781 | 0.2516 | 11.9859 | 6.3301
15.68 | 1.6717 | 83.4663 | 2.5079 | 83.504 | 1.721 | 0.25141 | 11.9925 | 6.3205
15.7 | 1.6717 | 83.4696 | 2.4613 | 83.5059 | 1.689 | 0.2514 | 11.9927 | 6.3202
15.72 | 1.6741 | 83.5897 | 2.4739 | 83.6263 | 1.6952 | 0.25208 | 11.9693 | 6.3543
15.74 | 1.6715 | 83.4682 | 2.3663 | 83.5018 | 1.6239 | 0.25134 | 11.9946 | 6.3174
15.76 | 1.6704 | 83.4179 | 2.3443 | 83.4508 | 1.6097 | 0.25105 | 12.0047 | 6.3027
15.78 | 1.6704 | 83.4246 | 2.2828 | 83.4558 | 1.5674 | 0.25106 | 12.0045 | 6.3031
15.8 | 1.6699 | 83.3976 | 2.2655 | 83.4284 | 1.5561 | 0.2509 | 12.01 | 6.2951
15.82 | 1.6717 | 83.4876 | 2.2597 | 83.5182 | 1.5504 | 0.2514 | 11.9926 | 6.3203
15.84 | 1.671 | 83.4606 | 2.1623 | 83.4886 | 1.4841 | 0.25121 | 11.9994 | 6.3104
15.86 | 1.6705 | 83.4493 | 1.9926 | 83.4731 | 1.3679 | 0.25107 | 12.0042 | 6.3035
15.88 | 1.6702 | 83.4294 | 2.0715 | 83.4551 | 1.4223 | 0.25099 | 12.0069 | 6.2996
15.9 | 1.6694 | 83.3975 | 1.9385 | 83.42 | 1.3316 | 0.25076 | 12.015 | 6.2878
15.92 | 1.6705 | 83.4604 | 1.8692 | 83.4814 | 1.283 | 0.25108 | 12.0037 | 6.3041
15.94 | 1.668 | 83.333 | 1.9065 | 83.3548 | 1.3106 | 0.25038 | 12.028 | 6.2691
15.96 | 1.6681 | 83.3431 | 1.788 | 83.3622 | 1.229 | 0.25039 | 12.0276 | 6.2696
15.98 | 1.669 | 83.3941 | 1.7121 | 83.4117 | 1.1762 | 0.25065 | 12.0187 | 6.2825
16 | 1.6687 | 83.3783 | 1.7084 | 83.3958 | 1.1738 | 0.25056 | 12.0218 | 6.278
16.02 | 1.6673 | 83.3136 | 1.6402 | 83.3298 | 1.1278 | 0.25017 | 12.0352 | 6.2586
16.04 | 1.6673 | 83.321 | 1.5244 | 83.335 | 1.0481 | 0.25018 | 12.0351 | 6.2588
16.06 | 1.667 | 83.311 | 1.4718 | 83.324 | 1.0121 | 0.2501 | 12.0376 | 6.2551
16.08 | 1.6666 | 83.2903 | 1.4542 | 83.303 | 1.0003 | 0.24998 | 12.0419 | 6.2491
16.1 | 1.6673 | 83.3261 | 1.4109 | 83.3381 | 0.97004 | 0.25017 | 12.0353 | 6.2585
16.12 | 1.6664 | 83.2845 | 1.3668 | 83.2957 | 0.94023 | 0.24992 | 12.0439 | 6.2461
16.14 | 1.6661 | 83.2711 | 1.3231 | 83.2816 | 0.91029 | 0.24984 | 12.0469 | 6.2417
16.16 | 1.6645 | 83.199 | 1.1744 | 83.2073 | 0.80874 | 0.24939 | 12.0624 | 6.2195
16.18 | 1.6634 | 83.141 | 1.1992 | 83.1496 | 0.82634 | 0.24907 | 12.0736 | 6.2035
16.2 | 1.6636 | 83.1565 | 1.1035 | 83.1638 | 0.76031 | 0.24913 | 12.0714 | 6.2067
16.22 | 1.6625 | 83.1048 | 1.0518 | 83.1115 | 0.72509 | 0.24883 | 12.0819 | 6.1916
16.24 | 1.6631 | 83.1302 | 1.1019 | 83.1375 | 0.75943 | 0.24899 | 12.0765 | 6.1993
16.26 | 1.6629 | 83.1272 | 0.98007 | 83.1329 | 0.67549 | 0.24894 | 12.0781 | 6.1971
16.28 | 1.6609 | 83.0317 | 0.8573 | 83.0361 | 0.59156 | 0.24838 | 12.0977 | 6.1691
16.3 | 1.6628 | 83.1286 | 0.82042 | 83.1326 | 0.56545 | 0.24892 | 12.0789 | 6.196
16.32 | 1.6611 | 83.0417 | 0.83314 | 83.0459 | 0.57482 | 0.24843 | 12.0959 | 6.1718
16.34 | 1.6601 | 82.994 | 0.7664 | 82.9975 | 0.52908 | 0.24815 | 12.1057 | 6.1578
16.36 | 1.6612 | 83.0514 | 0.68235 | 83.0542 | 0.47073 | 0.24846 | 12.0948 | 6.1733
16.38 | 1.6585 | 82.9188 | 0.62637 | 82.9212 | 0.4328 | 0.2477 | 12.1214 | 6.1357
16.4 | 1.6591 | 82.9482 | 0.48834 | 82.9496 | 0.33732 | 0.24785 | 12.1161 | 6.1431
16.42 | 1.6571 | 82.8494 | 0.53531 | 82.8511 | 0.3702 | 0.2473 | 12.1356 | 6.1157
16.44 | 1.656 | 82.7971 | 0.47459 | 82.7985 | 0.32841 | 0.247 | 12.1462 | 6.1007
16.46 | 1.6545 | 82.7209 | 0.47548 | 82.7222 | 0.32933 | 0.24656 | 12.1614 | 6.0794
16.48 | 1.6529 | 82.6424 | 0.40157 | 82.6434 | 0.27841 | 0.24611 | 12.1774 | 6.057
16.5 | 1.6529 | 82.6428 | 0.42075 | 82.6439 | 0.2917 | 0.24612 | 12.1772 | 6.0573
16.52 | 1.6539 | 82.6956 | 0.2626 | 82.696 | 0.18194 | 0.2464 | 12.1671 | 6.0714
16.54 | 1.6525 | 82.6255 | 0.29152 | 82.626 | 0.20215 | 0.24601 | 12.1811 | 6.0519
16.56 | 1.6504 | 82.5215 | 0.20164 | 82.5217 | 0.14 | 0.24541 | 12.2022 | 6.0226
16.58 | 1.6504 | 82.5203 | 0.17707 | 82.5204 | 0.12294 | 0.2454 | 12.2024 | 6.0222
16.6 | 1.6492 | 82.4597 | 0.1828 | 82.4599 | 0.12702 | 0.24506 | 12.2146 | 6.0053
16.62 | 1.6494 | 82.4712 | 0.11944 | 82.4713 | 0.082981 | 0.24512 | 12.2124 | 6.0084
16.64 | 1.6476 | 82.3811 | -0.028376 | 82.3811 | -0.019736 | 0.2446 | 12.2307 | 5.9832
16.66 | 1.6462 | 82.3102 | 0.066985 | 82.3103 | 0.046628 | 0.2442 | 12.245 | 5.9634
16.68 | 1.6451 | 82.2533 | 0.13815 | 82.2534 | 0.096235 | 0.24388 | 12.2566 | 5.9476
16.7 | 1.6422 | 82.1078 | 0.20043 | 82.108 | 0.13986 | 0.24305 | 12.2862 | 5.9072
16.72 | 1.6429 | 82.1433 | 0.064539 | 82.1433 | 0.045017 | 0.24325 | 12.2791 | 5.9169
16.74 | 1.6396 | 81.9789 | 0.093765 | 81.979 | 0.065534 | 0.2423 | 12.3128 | 5.8711
16.76 | 1.641 | 82.0511 | 0.025333 | 82.0511 | 0.01769 | 0.24272 | 12.298 | 5.8912
16.78 | 1.6398 | 81.9876 | -0.008288 | 81.9876 | -0.005792 | 0.24235 | 12.311 | 5.8735
16.8 | 1.638 | 81.9004 | 0.002291 | 81.9004 | 0.001603 | 0.24185 | 12.329 | 5.8492
16.82 | 1.6371 | 81.8527 | -0.01982 | 81.8527 | -0.013874 | 0.24158 | 12.3388 | 5.836
16.84 | 1.6348 | 81.7403 | 0.015299 | 81.7403 | 0.010724 | 0.24093 | 12.3621 | 5.8048
16.86 | 1.6353 | 81.7659 | 0.093538 | 81.766 | 0.065545 | 0.24108 | 12.3568 | 5.8119
16.88 | 1.6343 | 81.7165 | 0.076065 | 81.7166 | 0.053333 | 0.2408 | 12.3671 | 5.7982
16.9 | 1.6329 | 81.6436 | 0.063998 | 81.6436 | 0.044912 | 0.24037 | 12.3823 | 5.778
16.92 | 1.6306 | 81.5293 | 0.1195 | 81.5294 | 0.083978 | 0.23972 | 12.4061 | 5.7463
16.94 | 1.6321 | 81.6025 | 0.26745 | 81.6029 | 0.18778 | 0.24014 | 12.3906 | 5.7669
16.96 | 1.6315 | 81.5752 | 0.26996 | 81.5757 | 0.18961 | 0.23999 | 12.3963 | 5.7594
16.98 | 1.6291 | 81.4543 | 0.24377 | 81.4547 | 0.17147 | 0.23929 | 12.4216 | 5.7258
17 | 1.6284 | 81.421 | 0.17614 | 81.4212 | 0.12395 | 0.23909 | 12.4288 | 5.7164
17.02 | 1.6287 | 81.4322 | 0.21914 | 81.4325 | 0.15419 | 0.23916 | 12.4263 | 5.7196
17.04 | 1.6264 | 81.3173 | 0.24375 | 81.3177 | 0.17175 | 0.23849 | 12.4505 | 5.6879
17.06 | 1.6268 | 81.3405 | 0.25439 | 81.3409 | 0.17919 | 0.23863 | 12.4456 | 5.6943
17.08 | 1.6263 | 81.3143 | 0.38486 | 81.3152 | 0.27117 | 0.23849 | 12.4508 | 5.6875
17.1 | 1.6251 | 81.2527 | 0.32051 | 81.2533 | 0.22601 | 0.23812 | 12.464 | 5.6702
17.12 | 1.6281 | 81.4046 | 0.33369 | 81.4053 | 0.23486 | 0.239 | 12.4319 | 5.7123
17.14 | 1.6263 | 81.312 | 0.52061 | 81.3137 | 0.36684 | 0.23849 | 12.4507 | 5.6876
17.16 | 1.6272 | 81.3527 | 0.62006 | 81.355 | 0.43669 | 0.23874 | 12.4417 | 5.6994
17.18 | 1.6276 | 81.3736 | 0.66034 | 81.3763 | 0.46494 | 0.23886 | 12.4371 | 5.7055
17.2 | 1.6286 | 81.4223 | 0.62827 | 81.4247 | 0.4421 | 0.23914 | 12.427 | 5.7187
17.22 | 1.6256 | 81.2722 | 0.7033 | 81.2753 | 0.49581 | 0.23828 | 12.4582 | 5.6778
17.24 | 1.6263 | 81.3041 | 0.72811 | 81.3074 | 0.51309 | 0.23847 | 12.4513 | 5.6868
17.26 | 1.6254 | 81.2575 | 0.71764 | 81.2607 | 0.50601 | 0.2382 | 12.4612 | 5.6738
17.28 | 1.6284 | 81.4093 | 0.76877 | 81.4129 | 0.54105 | 0.23909 | 12.4289 | 5.7162
17.3 | 1.6272 | 81.3442 | 0.83626 | 81.3485 | 0.58901 | 0.23872 | 12.4421 | 5.6988
17.32 | 1.6288 | 81.4241 | 0.86263 | 81.4287 | 0.60698 | 0.23919 | 12.4251 | 5.7212
17.34 | 1.6298 | 81.4722 | 0.93501 | 81.4775 | 0.65752 | 0.23948 | 12.4145 | 5.7352
17.36 | 1.6307 | 81.5145 | 0.98701 | 81.5204 | 0.69373 | 0.23974 | 12.4053 | 5.7474
17.38 | 1.6319 | 81.5778 | 0.91336 | 81.5829 | 0.64147 | 0.24009 | 12.3926 | 5.7642
17.4 | 1.6333 | 81.6436 | 1.0251 | 81.65 | 0.71937 | 0.24049 | 12.378 | 5.7836
17.42 | 1.6353 | 81.7447 | 1.005 | 81.7508 | 0.70435 | 0.24107 | 12.3571 | 5.8115
17.44 | 1.6328 | 81.6177 | 1.0621 | 81.6246 | 0.74556 | 0.24035 | 12.3831 | 5.7769
17.46 | 1.636 | 81.7752 | 1.1015 | 81.7826 | 0.77169 | 0.24127 | 12.35 | 5.821
17.48 | 1.637 | 81.8283 | 1.0589 | 81.8351 | 0.74143 | 0.24156 | 12.3394 | 5.8353
17.5 | 1.6383 | 81.8883 | 1.1166 | 81.8959 | 0.78122 | 0.24192 | 12.3265 | 5.8526
17.52 | 1.6379 | 81.8725 | 1.1084 | 81.88 | 0.77563 | 0.24183 | 12.3298 | 5.8481
17.54 | 1.6397 | 81.9585 | 1.1312 | 81.9663 | 0.79077 | 0.24233 | 12.3119 | 5.8723
17.56 | 1.6444 | 82.2013 | 1.033 | 82.2078 | 0.72002 | 0.2437 | 12.263 | 5.9388
17.58 | 1.6437 | 82.1634 | 1.0968 | 82.1708 | 0.76482 | 0.24349 | 12.2702 | 5.9289
17.6 | 1.6447 | 82.2141 | 0.99486 | 82.2201 | 0.69329 | 0.24376 | 12.2607 | 5.9419
17.62 | 1.6449 | 82.2247 | 1.0603 | 82.2316 | 0.73877 | 0.24384 | 12.2581 | 5.9456
17.64 | 1.6463 | 82.2972 | 0.99211 | 82.3032 | 0.69068 | 0.24424 | 12.2439 | 5.965
17.66 | 1.6502 | 82.4934 | 0.89937 | 82.4983 | 0.62463 | 0.24533 | 12.2049 | 6.0189
17.68 | 1.6482 | 82.4001 | 0.77038 | 82.4037 | 0.53566 | 0.24478 | 12.2245 | 5.9916
17.7 | 1.6496 | 82.4714 | 0.71201 | 82.4744 | 0.49465 | 0.24518 | 12.2105 | 6.0111
17.72 | 1.6492 | 82.4505 | 0.68297 | 82.4533 | 0.47459 | 0.24505 | 12.2148 | 6.005
17.74 | 1.6491 | 82.4457 | 0.62327 | 82.4481 | 0.43313 | 0.24502 | 12.2161 | 6.0033
17.76 | 1.6474 | 82.3626 | 0.64555 | 82.3652 | 0.44907 | 0.24455 | 12.2328 | 5.9803
17.78 | 1.6479 | 82.3873 | 0.64011 | 82.3898 | 0.44515 | 0.24469 | 12.2278 | 5.9871
17.8 | 1.6482 | 82.4013 | 0.68808 | 82.4041 | 0.47843 | 0.24477 | 12.2248 | 5.9913
17.82 | 1.6481 | 82.396 | 0.71623 | 82.3991 | 0.49803 | 0.24475 | 12.2257 | 5.9901
17.84 | 1.6481 | 82.3955 | 0.65958 | 82.3981 | 0.45864 | 0.24474 | 12.2261 | 5.9895
17.86 | 1.6495 | 82.4659 | 0.75972 | 82.4694 | 0.52783 | 0.24515 | 12.2113 | 6.0099
17.88 | 1.6495 | 82.4637 | 0.83927 | 82.468 | 0.58311 | 0.24515 | 12.2112 | 6.01
17.9 | 1.6518 | 82.5784 | 0.76357 | 82.5819 | 0.52978 | 0.24579 | 12.1886 | 6.0414
17.92 | 1.6531 | 82.6463 | 0.71897 | 82.6494 | 0.49843 | 0.24617 | 12.1752 | 6.06
17.94 | 1.6527 | 82.6269 | 0.64758 | 82.6295 | 0.44904 | 0.24605 | 12.1795 | 6.0541
17.96 | 1.6541 | 82.6967 | 0.68918 | 82.6996 | 0.47749 | 0.24645 | 12.1653 | 6.0739
17.98 | 1.6547 | 82.7275 | 0.63567 | 82.7299 | 0.44025 | 0.24662 | 12.1594 | 6.0822
18 | 1.6557 | 82.7756 | 0.69957 | 82.7785 | 0.48422 | 0.2469 | 12.1495 | 6.0961
18.02 | 1.6585 | 82.9173 | 0.56242 | 82.9192 | 0.38863 | 0.24769 | 12.122 | 6.1349
18.04 | 1.6601 | 82.9999 | 0.61098 | 83.0021 | 0.42176 | 0.24816 | 12.1054 | 6.1583
18.06 | 1.6587 | 82.9269 | 0.55435 | 82.9287 | 0.383 | 0.24774 | 12.1201 | 6.1375
18.08 | 1.6602 | 83.0034 | 0.55609 | 83.0052 | 0.38386 | 0.24817 | 12.1049 | 6.159
18.1 | 1.6617 | 83.0834 | 0.43685 | 83.0846 | 0.30126 | 0.24861 | 12.0896 | 6.1808
18.12 | 1.664 | 83.1955 | 0.42407 | 83.1966 | 0.29205 | 0.24924 | 12.0675 | 6.2122
18.14 | 1.6636 | 83.1751 | 0.44697 | 83.1763 | 0.30789 | 0.24913 | 12.0715 | 6.2066
18.16 | 1.6631 | 83.1527 | 0.40532 | 83.1537 | 0.27928 | 0.249 | 12.076 | 6.2001
18.18 | 1.6656 | 83.2784 | 0.24876 | 83.2788 | 0.17115 | 0.2497 | 12.0517 | 6.2349
18.2 | 1.6655 | 83.2752 | 0.24646 | 83.2756 | 0.16957 | 0.24968 | 12.0523 | 6.234
18.22 | 1.6664 | 83.3176 | 0.21905 | 83.3178 | 0.15063 | 0.24992 | 12.0441 | 6.2458
18.24 | 1.6668 | 83.3398 | 0.22299 | 83.3401 | 0.15331 | 0.25004 | 12.0397 | 6.2521
18.26 | 1.6678 | 83.3914 | 0.15953 | 83.3915 | 0.10961 | 0.25033 | 12.0298 | 6.2665
18.28 | 1.6692 | 83.4621 | 0.010011 | 83.4621 | 0.006872 | 0.25072 | 12.0161 | 6.2862
18.3 | 1.6696 | 83.4792 | 0.049312 | 83.4792 | 0.033845 | 0.25082 | 12.0128 | 6.2911
18.32 | 1.6685 | 83.4264 | -0.034844 | 83.4264 | -0.02393 | 0.25052 | 12.023 | 6.2762
18.34 | 1.6721 | 83.6025 | -0.037841 | 83.6025 | -0.025934 | 0.25151 | 11.9889 | 6.3258
18.36 | 1.6704 | 83.5181 | -0.077371 | 83.5182 | -0.053079 | 0.25104 | 12.0052 | 6.302
18.38 | 1.6712 | 83.5613 | -0.22547 | 83.5616 | -0.1546 | 0.25128 | 11.9967 | 6.3144
18.4 | 1.6703 | 83.5167 | -0.18418 | 83.5169 | -0.12635 | 0.25103 | 12.0054 | 6.3018
18.42 | 1.6717 | 83.5843 | -0.22218 | 83.5846 | -0.1523 | 0.25141 | 11.9922 | 6.3209
18.44 | 1.6723 | 83.6137 | -0.28774 | 83.6142 | -0.19717 | 0.25158 | 11.9864 | 6.3294
18.46 | 1.6738 | 83.6859 | -0.41259 | 83.6869 | -0.28248 | 0.252 | 11.9721 | 6.3502
18.48 | 1.6753 | 83.762 | -0.43841 | 83.7632 | -0.29988 | 0.25242 | 11.9574 | 6.3718
18.5 | 1.6742 | 83.7064 | -0.4553 | 83.7076 | -0.31164 | 0.25211 | 11.9681 | 6.3561
18.52 | 1.6733 | 83.6618 | -0.48044 | 83.6632 | -0.32902 | 0.25187 | 11.9766 | 6.3437
18.54 | 1.674 | 83.6923 | -0.5828 | 83.6943 | -0.39898 | 0.25205 | 11.9703 | 6.3529
18.56 | 1.6733 | 83.6564 | -0.60838 | 83.6586 | -0.41667 | 0.25185 | 11.9771 | 6.3429
18.58 | 1.6755 | 83.7689 | -0.62413 | 83.7713 | -0.42688 | 0.25248 | 11.9554 | 6.3747
18.6 | 1.6773 | 83.8551 | -0.70973 | 83.8581 | -0.48493 | 0.25298 | 11.9384 | 6.3997
18.62 | 1.6776 | 83.8684 | -0.796 | 83.8722 | -0.54378 | 0.25306 | 11.9354 | 6.4041
18.64 | 1.678 | 83.8873 | -0.77708 | 83.8909 | -0.53074 | 0.25317 | 11.9319 | 6.4093
18.66 | 1.6786 | 83.9172 | -0.83046 | 83.9213 | -0.56699 | 0.25334 | 11.9259 | 6.4182
18.68 | 1.6774 | 83.8548 | -0.94303 | 83.8601 | -0.64432 | 0.25301 | 11.9371 | 6.4016
18.7 | 1.678 | 83.8856 | -0.93234 | 83.8908 | -0.63678 | 0.25318 | 11.9313 | 6.4102
18.72 | 1.6776 | 83.8624 | -0.92897 | 83.8676 | -0.63465 | 0.25305 | 11.9358 | 6.4036
18.74 | 1.6788 | 83.9189 | -1.0064 | 83.925 | -0.68708 | 0.25338 | 11.9244 | 6.4203
18.76 | 1.6796 | 83.9565 | -1.0678 | 83.9633 | -0.72867 | 0.25361 | 11.9168 | 6.4316
18.78 | 1.6807 | 84.0086 | -1.1444 | 84.0164 | -0.78044 | 0.25391 | 11.9063 | 6.4472
18.8 | 1.679 | 83.9281 | -1.1176 | 83.9355 | -0.76293 | 0.25346 | 11.9218 | 6.4241
18.82 | 1.6814 | 84.0465 | -1.1871 | 84.0549 | -0.80921 | 0.25413 | 11.8987 | 6.4584
18.84 | 1.6814 | 84.0389 | -1.2699 | 84.0485 | -0.86573 | 0.25411 | 11.8995 | 6.4574
18.86 | 1.6813 | 84.031 | -1.3111 | 84.0412 | -0.89391 | 0.25408 | 11.9006 | 6.4557
18.88 | 1.6827 | 84.1057 | -1.3074 | 84.1159 | -0.89061 | 0.25449 | 11.8864 | 6.4767
18.9 | 1.6814 | 84.0323 | -1.4654 | 84.0451 | -0.99903 | 0.25413 | 11.8988 | 6.4583
18.92 | 1.6815 | 84.0327 | -1.5438 | 84.0469 | -1.0525 | 0.25416 | 11.8979 | 6.4596
18.94 | 1.6809 | 83.9991 | -1.5569 | 84.0136 | -1.0619 | 0.25398 | 11.9042 | 6.4503
18.96 | 1.683 | 84.102 | -1.5877 | 84.117 | -1.0815 | 0.25456 | 11.8843 | 6.4799
18.98 | 1.6825 | 84.0726 | -1.6473 | 84.0888 | -1.1225 | 0.25441 | 11.8892 | 6.4726
19 | 1.6822 | 84.0618 | -1.6365 | 84.0777 | -1.1153 | 0.25435 | 11.8914 | 6.4694
19.02 | 1.6832 | 84.105 | -1.7278 | 84.1228 | -1.1769 | 0.25462 | 11.8821 | 6.4832
19.04 | 1.684 | 84.1459 | -1.7396 | 84.1639 | -1.1843 | 0.25485 | 11.8742 | 6.4949
19.06 | 1.6842 | 84.1499 | -1.8156 | 84.1695 | -1.236 | 0.2549 | 11.8726 | 6.4975
19.08 | 1.6837 | 84.116 | -1.9162 | 84.1378 | -1.305 | 0.25475 | 11.8777 | 6.4898
19.1 | 1.6838 | 84.1216 | -1.9184 | 84.1434 | -1.3064 | 0.25478 | 11.8766 | 6.4915
19.12 | 1.6853 | 84.1976 | -1.9492 | 84.2202 | -1.3262 | 0.25522 | 11.8618 | 6.5136
19.14 | 1.6859 | 84.2173 | -2.0305 | 84.2417 | -1.3811 | 0.25536 | 11.857 | 6.5208
19.16 | 1.6862 | 84.2354 | -2.05 | 84.2604 | -1.3941 | 0.25547 | 11.8533 | 6.5263
19.18 | 1.6852 | 84.1706 | -2.1912 | 84.1991 | -1.4912 | 0.25517 | 11.8634 | 6.5111
19.2 | 1.6871 | 84.2725 | -2.1211 | 84.2991 | -1.4418 | 0.2557 | 11.8453 | 6.5384
19.22 | 1.6866 | 84.2371 | -2.2562 | 84.2673 | -1.5342 | 0.25557 | 11.8499 | 6.5314
19.24 | 1.6873 | 84.2639 | -2.3546 | 84.2968 | -1.6006 | 0.25576 | 11.8433 | 6.5413
19.26 | 1.6865 | 84.2169 | -2.4277 | 84.2519 | -1.6512 | 0.25554 | 11.8509 | 6.5299
19.28 | 1.6864 | 84.2081 | -2.4808 | 84.2447 | -1.6875 | 0.25551 | 11.8517 | 6.5288
19.3 | 1.6872 | 84.2517 | -2.435 | 84.2869 | -1.6555 | 0.25573 | 11.8443 | 6.5399
19.32 | 1.6864 | 84.1977 | -2.5754 | 84.237 | -1.752 | 0.2555 | 11.852 | 6.5283
19.34 | 1.6868 | 84.2148 | -2.5923 | 84.2547 | -1.7632 | 0.25561 | 11.8485 | 6.5336
19.36 | 1.6877 | 84.2604 | -2.5838 | 84.3 | -1.7564 | 0.25586 | 11.8401 | 6.5462
19.38 | 1.6867 | 84.1941 | -2.7645 | 84.2394 | -1.8807 | 0.25559 | 11.8492 | 6.5325
19.4 | 1.6881 | 84.265 | -2.7632 | 84.3103 | -1.8781 | 0.25598 | 11.8359 | 6.5525
19.42 | 1.6895 | 84.3342 | -2.7922 | 84.3804 | -1.8963 | 0.25638 | 11.8224 | 6.5729
19.44 | 1.6878 | 84.2427 | -2.8278 | 84.2902 | -1.9225 | 0.25589 | 11.8389 | 6.5481
19.46 | 1.6873 | 84.2095 | -2.8914 | 84.2592 | -1.9665 | 0.25575 | 11.8438 | 6.5406
19.48 | 1.6866 | 84.162 | -3.0174 | 84.2161 | -2.0533 | 0.25556 | 11.8502 | 6.531
19.5 | 1.6878 | 84.2207 | -3.0314 | 84.2752 | -2.0614 | 0.25589 | 11.8389 | 6.548
19.52 | 1.6883 | 84.2445 | -3.0593 | 84.3 | -2.0797 | 0.25604 | 11.8339 | 6.5556
19.54 | 1.6888 | 84.2631 | -3.1215 | 84.3209 | -2.1215 | 0.25618 | 11.829 | 6.5629
19.56 | 1.6889 | 84.2596 | -3.186 | 84.3198 | -2.1654 | 0.2562 | 11.8283 | 6.564
19.58 | 1.6895 | 84.278 | -3.2856 | 84.342 | -2.2325 | 0.25637 | 11.8227 | 6.5725
19.6 | 1.689 | 84.2558 | -3.2495 | 84.3184 | -2.2087 | 0.25622 | 11.8276 | 6.565
19.62 | 1.6894 | 84.2639 | -3.365 | 84.331 | -2.2869 | 0.25634 | 11.8235 | 6.5713
19.64 | 1.6913 | 84.3546 | -3.4039 | 84.4232 | -2.3107 | 0.25687 | 11.8057 | 6.5982
19.66 | 1.6898 | 84.2622 | -3.5117 | 84.3353 | -2.3865 | 0.25644 | 11.8204 | 6.576
19.68 | 1.6904 | 84.2962 | -3.5054 | 84.369 | -2.3813 | 0.25662 | 11.8142 | 6.5854
19.7 | 1.6909 | 84.3152 | -3.5562 | 84.3902 | -2.4151 | 0.25676 | 11.8094 | 6.5926
19.72 | 1.6903 | 84.284 | -3.5581 | 84.3591 | -2.4173 | 0.25659 | 11.8152 | 6.5839
19.74 | 1.6912 | 84.3093 | -3.7003 | 84.3904 | -2.5131 | 0.25683 | 11.807 | 6.5964
19.76 | 1.6889 | 84.1966 | -3.6773 | 84.2768 | -2.5008 | 0.2562 | 11.8285 | 6.5637
19.78 | 1.6879 | 84.1345 | -3.767 | 84.2187 | -2.5636 | 0.25592 | 11.8378 | 6.5497
19.8 | 1.6887 | 84.1732 | -3.7821 | 84.2582 | -2.5727 | 0.25615 | 11.8302 | 6.5612
19.82 | 1.6905 | 84.2501 | -3.87 | 84.3389 | -2.63 | 0.25664 | 11.8136 | 6.5863
19.84 | 1.6909 | 84.2642 | -3.9131 | 84.355 | -2.6588 | 0.25675 | 11.8098 | 6.592
19.86 | 1.6893 | 84.1776 | -3.9674 | 84.271 | -2.6984 | 0.25632 | 11.8244 | 6.5699
19.88 | 1.6899 | 84.2084 | -3.9652 | 84.3017 | -2.6959 | 0.25649 | 11.8188 | 6.5785
19.9 | 1.6903 | 84.2072 | -4.1104 | 84.3075 | -2.7945 | 0.2566 | 11.815 | 6.5842
19.92 | 1.6904 | 84.2001 | -4.1791 | 84.3037 | -2.8415 | 0.25661 | 11.8144 | 6.5851
19.94 | 1.69 | 84.1829 | -4.1671 | 84.286 | -2.8338 | 0.25651 | 11.8179 | 6.5798
19.96 | 1.6903 | 84.1838 | -4.2571 | 84.2913 | -2.8949 | 0.25659 | 11.8151 | 6.5839
19.98 | 1.69 | 84.157 | -4.3227 | 84.268 | -2.9404 | 0.2565 | 11.8182 | 6.5794
20 | 1.6904 | 84.1835 | -4.2782 | 84.2921 | -2.9093 | 0.25661 | 11.8146 | 6.5848
20.02 | 1.6888 | 84.0745 | -4.4617 | 84.1928 | -3.0377 | 0.25617 | 11.8293 | 6.5625
20.04 | 1.6909 | 84.1811 | -4.4498 | 84.2986 | -3.0258 | 0.25675 | 11.8099 | 6.5919
20.06 | 1.6915 | 84.2074 | -4.4692 | 84.3259 | -3.0381 | 0.25691 | 11.8044 | 6.6002
20.08 | 1.6914 | 84.1766 | -4.6446 | 84.3046 | -3.1582 | 0.2569 | 11.8047 | 6.5998
20.1 | 1.6907 | 84.1452 | -4.5976 | 84.2708 | -3.1275 | 0.25669 | 11.812 | 6.5888
20.12 | 1.6899 | 84.0856 | -4.7361 | 84.2188 | -3.2238 | 0.25649 | 11.8186 | 6.5787
20.14 | 1.6914 | 84.1658 | -4.7012 | 84.297 | -3.197 | 0.25689 | 11.8049 | 6.5995
20.16 | 1.6897 | 84.0592 | -4.8101 | 84.1967 | -3.275 | 0.25642 | 11.8211 | 6.575
20.18 | 1.6904 | 84.0932 | -4.8152 | 84.2309 | -3.2772 | 0.25661 | 11.8146 | 6.5848
20.2 | 1.691 | 84.1067 | -4.9121 | 84.25 | -3.3425 | 0.25678 | 11.8089 | 6.5934
20.22 | 1.6905 | 84.08 | -4.9178 | 84.2237 | -3.3474 | 0.25664 | 11.8136 | 6.5862
20.24 | 1.6917 | 84.1223 | -5.0265 | 84.2724 | -3.4195 | 0.25698 | 11.8021 | 6.6037
20.26 | 1.6892 | 83.9844 | -5.0916 | 84.1386 | -3.4693 | 0.25629 | 11.8254 | 6.5685
20.28 | 1.6915 | 84.097 | -5.1064 | 84.2519 | -3.4748 | 0.25692 | 11.804 | 6.6008
20.3 | 1.6917 | 84.0962 | -5.1556 | 84.254 | -3.5082 | 0.25697 | 11.8025 | 6.6032
20.32 | 1.6894 | 83.9568 | -5.2871 | 84.1231 | -3.6034 | 0.25634 | 11.8235 | 6.5713
20.34 | 1.6894 | 83.9618 | -5.2488 | 84.1257 | -3.5772 | 0.25633 | 11.824 | 6.5706
20.36 | 1.6892 | 83.9312 | -5.359 | 84.1021 | -3.6534 | 0.25628 | 11.8256 | 6.5681
20.38 | 1.69 | 83.963 | -5.4067 | 84.1369 | -3.6844 | 0.25651 | 11.8179 | 6.5797
20.4 | 1.6906 | 83.9961 | -5.3784 | 84.1682 | -3.6637 | 0.25666 | 11.8129 | 6.5874
20.42 | 1.6903 | 83.9648 | -5.4629 | 84.1424 | -3.7225 | 0.25658 | 11.8155 | 6.5834
20.44 | 1.6905 | 83.9651 | -5.5194 | 84.1464 | -3.7609 | 0.25665 | 11.8133 | 6.5867
20.46 | 1.6909 | 83.9763 | -5.574 | 84.1611 | -3.7975 | 0.25677 | 11.8092 | 6.593
20.48 | 1.6898 | 83.9035 | -5.6517 | 84.0936 | -3.8536 | 0.25646 | 11.8196 | 6.5771
20.5 | 1.6899 | 83.8939 | -5.7228 | 84.0889 | -3.9024 | 0.25649 | 11.8186 | 6.5787
20.52 | 1.6903 | 83.8997 | -5.7853 | 84.0989 | -3.9446 | 0.25659 | 11.8151 | 6.584
20.54 | 1.6905 | 83.9081 | -5.7963 | 84.1081 | -3.9517 | 0.25665 | 11.8131 | 6.587
20.56 | 1.6893 | 83.8328 | -5.8446 | 84.0363 | -3.988 | 0.2563 | 11.8251 | 6.5689
20.58 | 1.6907 | 83.8799 | -5.9663 | 84.0918 | -4.0686 | 0.2567 | 11.8114 | 6.5895
20.6 | 1.6891 | 83.7969 | -5.9775 | 84.0099 | -4.0802 | 0.25626 | 11.8263 | 6.5671
20.62 | 1.6905 | 83.858 | -6.0266 | 84.0743 | -4.1106 | 0.25666 | 11.813 | 6.5872
20.64 | 1.69 | 83.8355 | -6.0047 | 84.0502 | -4.0968 | 0.25651 | 11.818 | 6.5795
20.66 | 1.6879 | 83.7034 | -6.1099 | 83.9261 | -4.1749 | 0.25592 | 11.838 | 6.5494
20.68 | 1.6891 | 83.7656 | -6.1144 | 83.9885 | -4.1749 | 0.25626 | 11.8263 | 6.567
20.7 | 1.6875 | 83.6544 | -6.2438 | 83.8871 | -4.2686 | 0.25582 | 11.8413 | 6.5444
20.72 | 1.689 | 83.7095 | -6.3347 | 83.9489 | -4.3276 | 0.25624 | 11.8272 | 6.5657
20.74 | 1.689 | 83.6979 | -6.3697 | 83.94 | -4.352 | 0.25622 | 11.8278 | 6.5648
20.76 | 1.6889 | 83.6801 | -6.4238 | 83.9263 | -4.3898 | 0.25619 | 11.8287 | 6.5634
20.78 | 1.6881 | 83.6331 | -6.4522 | 83.8816 | -4.4116 | 0.25597 | 11.8361 | 6.5522
20.8 | 1.6887 | 83.6628 | -6.4686 | 83.9125 | -4.4212 | 0.25616 | 11.8299 | 6.5616
20.82 | 1.6874 | 83.5769 | -6.5342 | 83.8319 | -4.4704 | 0.25578 | 11.8428 | 6.5422
20.84 | 1.6865 | 83.5461 | -6.4877 | 83.7976 | -4.4404 | 0.25555 | 11.8505 | 6.5305
20.86 | 1.6868 | 83.5332 | -6.5948 | 83.7931 | -4.514 | 0.25562 | 11.8481 | 6.5342
20.88 | 1.6867 | 83.4965 | -6.7258 | 83.7669 | -4.6053 | 0.2556 | 11.8488 | 6.5332
20.9 | 1.6876 | 83.5422 | -6.722 | 83.8122 | -4.6003 | 0.25584 | 11.8405 | 6.5456
20.92 | 1.6878 | 83.5416 | -6.7727 | 83.8157 | -4.6349 | 0.25591 | 11.8383 | 6.549
20.94 | 1.6858 | 83.4305 | -6.7987 | 83.707 | -4.6587 | 0.25534 | 11.8575 | 6.52
20.96 | 1.6862 | 83.421 | -6.9135 | 83.7069 | -4.7376 | 0.25545 | 11.8538 | 6.5256
20.98 | 1.6877 | 83.4894 | -6.9519 | 83.7783 | -4.7599 | 0.25588 | 11.8393 | 6.5474
21 | 1.6873 | 83.4949 | -6.8529 | 83.7756 | -4.6921 | 0.25577 | 11.8431 | 6.5417
21.02 | 1.6879 | 83.4724 | -7.0458 | 83.7693 | -4.8248 | 0.25592 | 11.8379 | 6.5496
21.04 | 1.6866 | 83.3921 | -7.0914 | 83.6931 | -4.8606 | 0.25555 | 11.8504 | 6.5307
21.06 | 1.6855 | 83.3259 | -7.1306 | 83.6304 | -4.8912 | 0.25525 | 11.8607 | 6.5153
21.08 | 1.6851 | 83.3092 | -7.1295 | 83.6137 | -4.8914 | 0.25516 | 11.8638 | 6.5106
21.1 | 1.6841 | 83.2277 | -7.227 | 83.5409 | -4.9628 | 0.25486 | 11.8739 | 6.4954
21.12 | 1.6848 | 83.2383 | -7.3157 | 83.5592 | -5.0227 | 0.25505 | 11.8674 | 6.5052
21.14 | 1.6843 | 83.2179 | -7.3051 | 83.5379 | -5.0167 | 0.25493 | 11.8717 | 6.4987
21.16 | 1.6838 | 83.1776 | -7.3656 | 83.5031 | -5.0605 | 0.2548 | 11.8761 | 6.4922
21.18 | 1.6843 | 83.1901 | -7.4025 | 83.5187 | -5.0849 | 0.25492 | 11.8718 | 6.4985
21.2 | 1.6849 | 83.1813 | -7.5478 | 83.523 | -5.1848 | 0.2551 | 11.8658 | 6.5075
21.22 | 1.6827 | 83.0808 | -7.5011 | 83.4187 | -5.1591 | 0.25448 | 11.8868 | 6.4762
21.24 | 1.6822 | 83.0548 | -7.5059 | 83.3933 | -5.164 | 0.25435 | 11.8914 | 6.4694
21.26 | 1.6843 | 83.1275 | -7.6323 | 83.4771 | -5.2458 | 0.25494 | 11.8712 | 6.4995
21.28 | 1.6846 | 83.1457 | -7.6188 | 83.494 | -5.2355 | 0.25502 | 11.8686 | 6.5034
21.3 | 1.6821 | 83.012 | -7.6341 | 83.3623 | -5.2544 | 0.25432 | 11.8924 | 6.4678
21.32 | 1.6825 | 83.0259 | -7.6551 | 83.378 | -5.2678 | 0.25443 | 11.8887 | 6.4733
21.34 | 1.6836 | 83.0481 | -7.7721 | 83.411 | -5.3465 | 0.25473 | 11.8783 | 6.489
21.36 | 1.6825 | 82.9966 | -7.7554 | 83.3582 | -5.3384 | 0.25443 | 11.8886 | 6.4734
21.38 | 1.6826 | 82.9609 | -7.8964 | 83.3358 | -5.4371 | 0.25446 | 11.8874 | 6.4753
21.4 | 1.6828 | 82.9621 | -7.9237 | 83.3397 | -5.4557 | 0.25452 | 11.8857 | 6.4779
21.42 | 1.682 | 82.894 | -7.9996 | 83.2791 | -5.5122 | 0.25427 | 11.8939 | 6.4656
21.44 | 1.6817 | 82.8547 | -8.0763 | 83.2474 | -5.5673 | 0.25419 | 11.8968 | 6.4613
21.46 | 1.6811 | 82.8388 | -8.0433 | 83.2283 | -5.5458 | 0.25405 | 11.9016 | 6.4541
21.48 | 1.682 | 82.8915 | -8.0221 | 83.2788 | -5.5278 | 0.2543 | 11.8931 | 6.4668
21.5 | 1.6808 | 82.7881 | -8.143 | 83.1876 | -5.6175 | 0.25394 | 11.9052 | 6.4488
21.52 | 1.6807 | 82.7878 | -8.1401 | 83.187 | -5.6156 | 0.25394 | 11.9055 | 6.4484
21.54 | 1.6815 | 82.801 | -8.2279 | 83.2088 | -5.6749 | 0.25416 | 11.8979 | 6.4597
21.56 | 1.6813 | 82.7757 | -8.2711 | 83.1879 | -5.7062 | 0.2541 | 11.9 | 6.4565
21.58 | 1.6802 | 82.7138 | -8.2928 | 83.1285 | -5.7253 | 0.2538 | 11.9101 | 6.4415
21.6 | 1.6788 | 82.6283 | -8.3254 | 83.0467 | -5.7536 | 0.2534 | 11.924 | 6.421
21.62 | 1.6809 | 82.7006 | -8.4424 | 83.1304 | -5.8288 | 0.25399 | 11.9037 | 6.4511
21.64 | 1.6782 | 82.5713 | -8.4048 | 82.998 | -5.812 | 0.25323 | 11.9297 | 6.4125
21.66 | 1.6789 | 82.5774 | -8.4905 | 83.0128 | -5.8705 | 0.25341 | 11.9234 | 6.4218
21.68 | 1.6789 | 82.556 | -8.5542 | 82.998 | -5.9157 | 0.25341 | 11.9235 | 6.4217
21.7 | 1.6769 | 82.4282 | -8.6331 | 82.879 | -5.9791 | 0.25287 | 11.9422 | 6.3941
21.72 | 1.6775 | 82.4242 | -8.7396 | 82.8863 | -6.0526 | 0.25304 | 11.9362 | 6.4029
21.74 | 1.6779 | 82.4797 | -8.6414 | 82.9311 | -5.9811 | 0.25316 | 11.9322 | 6.4089
21.76 | 1.6778 | 82.4371 | -8.7508 | 82.9003 | -6.0593 | 0.25313 | 11.9332 | 6.4074
21.78 | 1.6787 | 82.4503 | -8.8415 | 82.923 | -6.1207 | 0.25337 | 11.925 | 6.4195
21.8 | 1.6769 | 82.3694 | -8.8068 | 82.8389 | -6.1028 | 0.25287 | 11.9421 | 6.3943
21.82 | 1.6769 | 82.3125 | -8.9698 | 82.7998 | -6.2191 | 0.25287 | 11.9421 | 6.3942
21.84 | 1.676 | 82.3314 | -8.7774 | 82.7979 | -6.0853 | 0.25261 | 11.951 | 6.3812
21.86 | 1.6785 | 82.3879 | -8.9895 | 82.8769 | -6.227 | 0.25331 | 11.927 | 6.4166
21.88 | 1.6764 | 82.3076 | -8.9058 | 82.788 | -6.1755 | 0.25272 | 11.9472 | 6.3868
21.9 | 1.6766 | 82.3 | -8.9606 | 82.7863 | -6.2138 | 0.25278 | 11.945 | 6.3899
21.92 | 1.6763 | 82.263 | -9.0218 | 82.7562 | -6.2586 | 0.2527 | 11.9479 | 6.3858
21.94 | 1.6746 | 82.136 | -9.1352 | 82.6424 | -6.3464 | 0.25224 | 11.9638 | 6.3624
21.96 | 1.6744 | 82.1347 | -9.1053 | 82.6379 | -6.3259 | 0.25217 | 11.966 | 6.3591
21.98 | 1.6758 | 82.1944 | -9.14 | 82.701 | -6.3452 | 0.25256 | 11.9527 | 6.3786
22 | 1.6748 | 82.0927 | -9.2716 | 82.6146 | -6.4437 | 0.25227 | 11.9627 | 6.3641
22.02 | 1.675 | 82.1175 | -9.2336 | 82.635 | -6.4156 | 0.25233 | 11.9607 | 6.367
22.04 | 1.6746 | 82.0892 | -9.2619 | 82.61 | -6.4373 | 0.25223 | 11.964 | 6.3622
22.06 | 1.674 | 82.0181 | -9.3595 | 82.5504 | -6.5101 | 0.25205 | 11.9704 | 6.3527
22.08 | 1.6742 | 82.033 | -9.3566 | 82.5648 | -6.507 | 0.25212 | 11.9679 | 6.3564
22.1 | 1.6746 | 82.0783 | -9.2861 | 82.6019 | -6.4549 | 0.25222 | 11.9643 | 6.3616
22.12 | 1.6752 | 82.0467 | -9.4625 | 82.5906 | -6.5789 | 0.2524 | 11.9581 | 6.3708
22.14 | 1.6736 | 81.9839 | -9.4052 | 82.5216 | -6.5444 | 0.25195 | 11.9736 | 6.348
22.16 | 1.6745 | 81.9843 | -9.5209 | 82.5353 | -6.6242 | 0.25219 | 11.9655 | 6.3599
22.18 | 1.6739 | 81.9258 | -9.5907 | 82.4852 | -6.677 | 0.25202 | 11.9714 | 6.3512
22.2 | 1.6736 | 81.9178 | -9.5769 | 82.4757 | -6.6681 | 0.25195 | 11.9739 | 6.3477
22.22 | 1.673 | 81.8431 | -9.6953 | 82.4153 | -6.7559 | 0.25179 | 11.9792 | 6.3398
22.24 | 1.6742 | 81.9067 | -9.6887 | 82.4778 | -6.7462 | 0.25212 | 11.968 | 6.3562
22.26 | 1.6733 | 81.8275 | -9.7723 | 82.4089 | -6.8104 | 0.25187 | 11.9766 | 6.3436
22.28 | 1.6745 | 81.8664 | -9.8286 | 82.4543 | -6.846 | 0.25219 | 11.9654 | 6.36
22.3 | 1.6735 | 81.8087 | -9.8472 | 82.3992 | -6.8636 | 0.25192 | 11.9747 | 6.3465
22.32 | 1.6736 | 81.7793 | -9.9387 | 82.381 | -6.9293 | 0.25196 | 11.9734 | 6.3483
22.34 | 1.6731 | 81.7088 | -10.0469 | 82.3241 | -7.0099 | 0.25181 | 11.9784 | 6.341
22.36 | 1.6721 | 81.7228 | -9.8749 | 82.3173 | -6.8899 | 0.25152 | 11.9885 | 6.3264
22.38 | 1.6743 | 81.7721 | -10.0437 | 82.3866 | -7.0023 | 0.25214 | 11.9671 | 6.3576
22.4 | 1.6725 | 81.6791 | -10.0446 | 82.2944 | -7.0108 | 0.25165 | 11.984 | 6.3328
22.42 | 1.6718 | 81.6366 | -10.0468 | 82.2525 | -7.016 | 0.25143 | 11.9917 | 6.3217
22.44 | 1.6732 | 81.6555 | -10.1826 | 82.288 | -7.1082 | 0.25182 | 11.9781 | 6.3415
22.46 | 1.6727 | 81.6288 | -10.1917 | 82.2626 | -7.1168 | 0.2517 | 11.9823 | 6.3353
22.48 | 1.6736 | 81.6474 | -10.2635 | 82.29 | -7.1648 | 0.25196 | 11.9735 | 6.3482
22.5 | 1.6736 | 81.5959 | -10.3852 | 82.2542 | -7.2534 | 0.25195 | 11.9736 | 6.348
22.52 | 1.6721 | 81.57 | -10.2588 | 82.2125 | -7.1683 | 0.25154 | 11.988 | 6.327
22.54 | 1.674 | 81.6332 | -10.341 | 82.2855 | -7.2196 | 0.25205 | 11.9702 | 6.353
22.56 | 1.6723 | 81.4797 | -10.4922 | 82.1525 | -7.3376 | 0.25157 | 11.9866 | 6.329
22.58 | 1.6711 | 81.4367 | -10.4485 | 82.1043 | -7.3112 | 0.25125 | 11.9979 | 6.3126
22.6 | 1.6726 | 81.4893 | -10.5111 | 82.1644 | -7.3499 | 0.25167 | 11.9834 | 6.3337
22.62 | 1.6719 | 81.4511 | -10.5076 | 82.126 | -7.3508 | 0.25146 | 11.9907 | 6.3231
22.64 | 1.672 | 81.4114 | -10.6171 | 82.1008 | -7.4302 | 0.2515 | 11.9894 | 6.3251
22.66 | 1.6722 | 81.39 | -10.6854 | 82.0885 | -7.4794 | 0.25154 | 11.9879 | 6.3272
22.68 | 1.6711 | 81.3604 | -10.6268 | 82.0515 | -7.4415 | 0.25125 | 11.9979 | 6.3126
22.7 | 1.6703 | 81.2952 | -10.6831 | 81.9941 | -7.4864 | 0.25103 | 12.0054 | 6.3018
22.72 | 1.6707 | 81.2914 | -10.7401 | 81.9978 | -7.5263 | 0.25114 | 12.0015 | 6.3073
22.74 | 1.6704 | 81.261 | -10.7705 | 81.9716 | -7.5501 | 0.25105 | 12.0047 | 6.3028
22.76 | 1.6731 | 81.3536 | -10.88 | 82.0779 | -7.6174 | 0.2518 | 11.979 | 6.3402
22.78 | 1.6704 | 81.19 | -10.9234 | 81.9215 | -7.6626 | 0.25104 | 12.0053 | 6.3019
22.8 | 1.67 | 81.1756 | -10.9122 | 81.9058 | -7.6562 | 0.25094 | 12.0088 | 6.2968
22.82 | 1.6708 | 81.1825 | -10.991 | 81.9231 | -7.7102 | 0.25116 | 12.0011 | 6.308
22.84 | 1.67 | 81.1139 | -11.0551 | 81.8638 | -7.7611 | 0.25095 | 12.0083 | 6.2975
22.86 | 1.6713 | 81.1561 | -11.1148 | 81.9137 | -7.7985 | 0.25131 | 11.9957 | 6.3158
22.88 | 1.6713 | 81.1127 | -11.2082 | 81.8834 | -7.8674 | 0.25131 | 11.9958 | 6.3156
22.9 | 1.6704 | 81.0704 | -11.1887 | 81.8388 | -7.8579 | 0.25104 | 12.0051 | 6.3021
22.92 | 1.6701 | 81.0702 | -11.1525 | 81.8337 | -7.8328 | 0.25095 | 12.0082 | 6.2977
22.94 | 1.6717 | 81.0479 | -11.3882 | 81.8441 | -7.9984 | 0.25141 | 11.9924 | 6.3206
22.96 | 1.6706 | 81.0134 | -11.3348 | 81.8026 | -7.9647 | 0.2511 | 12.0032 | 6.3049
22.98 | 1.6696 | 80.9188 | -11.4236 | 81.7212 | -8.0356 | 0.25082 | 12.0128 | 6.291
23 | 1.6709 | 80.9558 | -11.4925 | 81.7675 | -8.0797 | 0.25118 | 12.0002 | 6.3093
23.02 | 1.6697 | 80.8938 | -11.4903 | 81.7058 | -8.0843 | 0.25085 | 12.0116 | 6.2927
23.04 | 1.6705 | 80.9461 | -11.4666 | 81.7543 | -8.0627 | 0.25107 | 12.0042 | 6.3035
23.06 | 1.6706 | 80.8771 | -11.6307 | 81.7091 | -8.1834 | 0.25112 | 12.0025 | 6.306
23.08 | 1.6721 | 80.9808 | -11.5824 | 81.8049 | -8.1396 | 0.25154 | 11.988 | 6.3271
23.1 | 1.671 | 80.8664 | -11.6972 | 81.7081 | -8.2307 | 0.25123 | 11.9986 | 6.3116
23.12 | 1.6716 | 80.8374 | -11.817 | 81.6965 | -8.3167 | 0.25138 | 11.9933 | 6.3193
23.14 | 1.67 | 80.7374 | -11.8408 | 81.601 | -8.3434 | 0.25092 | 12.0092 | 6.2962
23.16 | 1.6721 | 80.7873 | -11.9775 | 81.6704 | -8.4332 | 0.25153 | 11.9881 | 6.3269
23.18 | 1.6721 | 80.8132 | -11.9246 | 81.6882 | -8.3939 | 0.25153 | 11.9881 | 6.3268
23.2 | 1.6702 | 80.6345 | -12.0711 | 81.533 | -8.5141 | 0.25099 | 12.0071 | 6.2993
23.22 | 1.669 | 80.6252 | -11.9587 | 81.5073 | -8.4369 | 0.25064 | 12.0189 | 6.2822
23.24 | 1.6689 | 80.5713 | -12.0591 | 81.4688 | -8.5123 | 0.25063 | 12.0195 | 6.2813
23.26 | 1.6698 | 80.6407 | -12.0194 | 81.5315 | -8.4775 | 0.25088 | 12.0106 | 6.2942
23.28 | 1.6702 | 80.5765 | -12.1882 | 81.4931 | -8.6015 | 0.25099 | 12.0068 | 6.2997
23.3 | 1.6701 | 80.5375 | -12.2589 | 81.4652 | -8.6547 | 0.25098 | 12.0073 | 6.299
23.32 | 1.6685 | 80.4494 | -12.2558 | 81.3775 | -8.6619 | 0.25051 | 12.0234 | 6.2757
23.34 | 1.6695 | 80.4832 | -12.3003 | 81.4177 | -8.6893 | 0.25081 | 12.0132 | 6.2905
23.36 | 1.6693 | 80.4352 | -12.3656 | 81.3801 | -8.7399 | 0.25073 | 12.0157 | 6.2868
23.38 | 1.6714 | 80.486 | -12.4874 | 81.449 | -8.8191 | 0.25133 | 11.9952 | 6.3165
23.4 | 1.6692 | 80.3759 | -12.4714 | 81.3377 | -8.8199 | 0.25072 | 12.0164 | 6.2858
23.42 | 1.6694 | 80.3741 | -12.4945 | 81.3394 | -8.8362 | 0.25077 | 12.0145 | 6.2885
23.44 | 1.6694 | 80.3044 | -12.6246 | 81.2907 | -8.9343 | 0.25077 | 12.0146 | 6.2884
23.46 | 1.6698 | 80.3217 | -12.6313 | 81.3088 | -8.9371 | 0.25087 | 12.0109 | 6.2937
23.48 | 1.6682 | 80.2121 | -12.6757 | 81.2075 | -8.98 | 0.25043 | 12.0262 | 6.2716
23.5 | 1.6686 | 80.1856 | -12.7649 | 81.1952 | -9.0451 | 0.25054 | 12.0223 | 6.2772
23.52 | 1.6695 | 80.2028 | -12.8215 | 81.2212 | -9.0827 | 0.25079 | 12.0138 | 6.2896
23.54 | 1.6689 | 80.1454 | -12.8676 | 81.1718 | -9.1212 | 0.25063 | 12.0195 | 6.2813
23.56 | 1.668 | 80.1101 | -12.8463 | 81.1336 | -9.1103 | 0.25039 | 12.0278 | 6.2693
23.58 | 1.6699 | 80.1451 | -12.9697 | 81.1877 | -9.1924 | 0.25091 | 12.0096 | 6.2957
23.6 | 1.6684 | 80.0426 | -13.0019 | 81.0917 | -9.2264 | 0.25048 | 12.0246 | 6.274
23.62 | 1.668 | 79.9555 | -13.1171 | 81.0243 | -9.3167 | 0.25036 | 12.0285 | 6.2682
23.64 | 1.6683 | 79.9722 | -13.1183 | 81.041 | -9.3156 | 0.25045 | 12.0255 | 6.2727
23.66 | 1.6677 | 79.9078 | -13.1791 | 80.9873 | -9.3655 | 0.2503 | 12.0308 | 6.265
23.68 | 1.6689 | 79.9455 | -13.2251 | 81.032 | -9.3932 | 0.25062 | 12.0195 | 6.2813
23.7 | 1.6662 | 79.7727 | -13.2699 | 80.8689 | -9.4445 | 0.24988 | 12.0455 | 6.2438
23.72 | 1.668 | 79.8568 | -13.2949 | 80.9559 | -9.4522 | 0.25038 | 12.0281 | 6.2689
23.74 | 1.6692 | 79.8598 | -13.4061 | 80.9772 | -9.5295 | 0.25072 | 12.0163 | 6.2859
23.76 | 1.6679 | 79.7575 | -13.4599 | 80.8853 | -9.579 | 0.25036 | 12.0288 | 6.2679
23.78 | 1.6657 | 79.6361 | -13.4523 | 80.7643 | -9.588 | 0.24972 | 12.051 | 6.2359
23.8 | 1.6665 | 79.6401 | -13.5223 | 80.7799 | -9.6365 | 0.24995 | 12.043 | 6.2473
23.82 | 1.6665 | 79.6212 | -13.5576 | 80.7672 | -9.6635 | 0.24996 | 12.0427 | 6.2478
23.84 | 1.6655 | 79.584 | -13.5297 | 80.7258 | -9.6483 | 0.24968 | 12.0522 | 6.2342
23.86 | 1.6687 | 79.6509 | -13.7108 | 80.8223 | -9.767 | 0.25057 | 12.0215 | 6.2784
23.88 | 1.6672 | 79.5166 | -13.7959 | 80.7045 | -9.8427 | 0.25015 | 12.0361 | 6.2574
23.9 | 1.6667 | 79.4879 | -13.7971 | 80.6765 | -9.847 | 0.25001 | 12.041 | 6.2503
23.92 | 1.6661 | 79.451 | -13.8044 | 80.6413 | -9.8566 | 0.24984 | 12.0467 | 6.2421
23.94 | 1.6667 | 79.4457 | -13.8674 | 80.6469 | -9.9014 | 0.25001 | 12.0409 | 6.2504
23.96 | 1.6668 | 79.3899 | -13.9648 | 80.6088 | -9.9763 | 0.25003 | 12.0402 | 6.2514
23.98 | 1.6649 | 79.3227 | -13.9085 | 80.5329 | -9.9452 | 0.24951 | 12.058 | 6.2258
24 | 1.6662 | 79.3195 | -14.0244 | 80.5498 | -10.0268 | 0.24986 | 12.0461 | 6.2429
24.02 | 1.6658 | 79.2653 | -14.0773 | 80.5056 | -10.0706 | 0.24975 | 12.0499 | 6.2376
24.04 | 1.6642 | 79.181 | -14.0671 | 80.4209 | -10.0739 | 0.2493 | 12.0657 | 6.2148
24.06 | 1.6656 | 79.2453 | -14.097 | 80.4894 | -10.0869 | 0.24971 | 12.0512 | 6.2356
24.08 | 1.6648 | 79.1509 | -14.1692 | 80.4091 | -10.1493 | 0.24947 | 12.0598 | 6.2233
24.1 | 1.6647 | 79.0331 | -14.3452 | 80.3245 | -10.2877 | 0.24944 | 12.0608 | 6.2218
24.12 | 1.6648 | 79.0493 | -14.3314 | 80.3379 | -10.2759 | 0.24947 | 12.0596 | 6.2236
24.14 | 1.6649 | 79.0401 | -14.3543 | 80.333 | -10.2932 | 0.2495 | 12.0586 | 6.225
24.16 | 1.6643 | 78.9366 | -14.4664 | 80.2512 | -10.3851 | 0.24934 | 12.064 | 6.2172
24.18 | 1.6623 | 78.8474 | -14.4309 | 80.1571 | -10.3717 | 0.24878 | 12.0836 | 6.1893
24.2 | 1.665 | 78.9238 | -14.5402 | 80.252 | -10.4386 | 0.24952 | 12.0579 | 6.226
24.22 | 1.6645 | 78.8392 | -14.6317 | 80.1854 | -10.5139 | 0.2494 | 12.0622 | 6.2199
24.24 | 1.662 | 78.7503 | -14.5524 | 80.0835 | -10.4697 | 0.24869 | 12.0867 | 6.1849
24.26 | 1.6637 | 78.7715 | -14.6629 | 80.1245 | -10.5446 | 0.24916 | 12.0703 | 6.2082
24.28 | 1.6639 | 78.7004 | -14.7853 | 80.0772 | -10.6401 | 0.24921 | 12.0685 | 6.2108
24.3 | 1.6645 | 78.7561 | -14.7511 | 80.1256 | -10.6087 | 0.24938 | 12.0629 | 6.2189
24.32 | 1.6649 | 78.7112 | -14.8537 | 80.1004 | -10.6867 | 0.24949 | 12.0588 | 6.2248
24.34 | 1.663 | 78.5949 | -14.8668 | 79.9886 | -10.7114 | 0.24896 | 12.0773 | 6.1983
24.36 | 1.6644 | 78.6509 | -14.8996 | 80.0498 | -10.727 | 0.24935 | 12.0638 | 6.2176
24.38 | 1.6623 | 78.4864 | -14.9705 | 79.9013 | -10.7989 | 0.24878 | 12.0838 | 6.189
24.4 | 1.6627 | 78.4767 | -15.0182 | 79.9008 | -10.8338 | 0.24889 | 12.0799 | 6.1946
24.42 | 1.6629 | 78.4407 | -15.0888 | 79.8787 | -10.8884 | 0.24895 | 12.0777 | 6.1977
24.44 | 1.6615 | 78.3698 | -15.0711 | 79.8057 | -10.8855 | 0.24854 | 12.092 | 6.1773
24.46 | 1.6621 | 78.3788 | -15.1099 | 79.822 | -10.9117 | 0.24872 | 12.0858 | 6.1861
24.48 | 1.664 | 78.3919 | -15.2469 | 79.8609 | -11.0064 | 0.24925 | 12.0672 | 6.2127
24.5 | 1.6636 | 78.3566 | -15.2631 | 79.8293 | -11.0227 | 0.24913 | 12.0713 | 6.2068
24.52 | 1.662 | 78.2152 | -15.3337 | 79.7041 | -11.0919 | 0.24869 | 12.087 | 6.1845
24.54 | 1.6608 | 78.2056 | -15.2485 | 79.6783 | -11.0331 | 0.24835 | 12.0989 | 6.1675
24.56 | 1.6624 | 78.1047 | -15.517 | 79.6312 | -11.2366 | 0.24879 | 12.0834 | 6.1895
24.58 | 1.6613 | 78.1208 | -15.41 | 79.6262 | -11.1588 | 0.24849 | 12.0938 | 6.1748
24.6 | 1.6617 | 78.0694 | -15.5097 | 79.5951 | -11.2364 | 0.24859 | 12.0903 | 6.1797
24.62 | 1.6604 | 77.9494 | -15.5769 | 79.4905 | -11.3008 | 0.24824 | 12.1025 | 6.1624
24.64 | 1.6613 | 77.9647 | -15.6232 | 79.5147 | -11.3313 | 0.24848 | 12.0941 | 6.1743
24.66 | 1.6604 | 77.8415 | -15.7238 | 79.4137 | -11.4199 | 0.24824 | 12.1025 | 6.1624
24.68 | 1.6613 | 77.916 | -15.6894 | 79.4799 | -11.385 | 0.24848 | 12.0942 | 6.1743
24.7 | 1.6593 | 77.7601 | -15.7472 | 79.3386 | -11.4482 | 0.24793 | 12.1134 | 6.147
24.72 | 1.6606 | 77.7585 | -15.8507 | 79.3576 | -11.5217 | 0.2483 | 12.1006 | 6.1652
24.74 | 1.6598 | 77.7524 | -15.7965 | 79.3408 | -11.4842 | 0.24807 | 12.1084 | 6.154
24.76 | 1.6603 | 77.7073 | -15.8917 | 79.3157 | -11.5581 | 0.2482 | 12.104 | 6.1603
24.78 | 1.6606 | 77.6565 | -15.9818 | 79.284 | -11.6292 | 0.24828 | 12.1011 | 6.1644
24.8 | 1.6593 | 77.5947 | -15.9617 | 79.2194 | -11.624 | 0.24791 | 12.1141 | 6.1459
24.82 | 1.6574 | 77.4335 | -16.0271 | 79.0747 | -11.6939 | 0.24737 | 12.1329 | 6.1194
24.84 | 1.6572 | 77.4492 | -15.9977 | 79.0842 | -11.6707 | 0.24734 | 12.1341 | 6.1178
24.86 | 1.658 | 77.3805 | -16.1477 | 79.0474 | -11.7873 | 0.24757 | 12.1262 | 6.1289
24.88 | 1.6586 | 77.4179 | -16.1457 | 79.0835 | -11.7804 | 0.24774 | 12.1202 | 6.1374
24.9 | 1.6577 | 77.2678 | -16.2639 | 78.9609 | -11.8865 | 0.24746 | 12.1299 | 6.1236
24.92 | 1.6596 | 77.3672 | -16.2815 | 79.0618 | -11.8842 | 0.248 | 12.111 | 6.1504
24.94 | 1.6585 | 77.2568 | -16.3436 | 78.9666 | -11.9448 | 0.24771 | 12.1212 | 6.1359
24.96 | 1.6579 | 77.2118 | -16.354 | 78.9248 | -11.9589 | 0.24753 | 12.1274 | 6.1272
24.98 | 1.6583 | 77.1328 | -16.4788 | 78.8735 | -12.0595 | 0.24763 | 12.124 | 6.1319
25 | 1.6572 | 77.0445 | -16.5131 | 78.7943 | -12.0973 | 0.24734 | 12.1342 | 6.1176
25.02 | 1.6584 | 77.0412 | -16.5997 | 78.8093 | -12.1594 | 0.24765 | 12.1231 | 6.1333
25.04 | 1.6576 | 77.0158 | -16.5765 | 78.7795 | -12.1468 | 0.24744 | 12.1304 | 6.1229
25.06 | 1.6561 | 76.9052 | -16.601 | 78.6766 | -12.1812 | 0.24702 | 12.1455 | 6.1017
25.08 | 1.6565 | 76.8505 | -16.6982 | 78.6437 | -12.2588 | 0.24713 | 12.1414 | 6.1074
25.1 | 1.6563 | 76.8246 | -16.7157 | 78.6221 | -12.2752 | 0.24708 | 12.1433 | 6.1047
25.12 | 1.6545 | 76.7211 | -16.7063 | 78.519 | -12.2846 | 0.24655 | 12.1618 | 6.0788
25.14 | 1.6568 | 76.7641 | -16.8212 | 78.5855 | -12.3598 | 0.2472 | 12.1389 | 6.111
25.16 | 1.6561 | 76.6485 | -16.9104 | 78.4917 | -12.4414 | 0.24701 | 12.1457 | 6.1014
25.18 | 1.6544 | 76.6217 | -16.819 | 78.4459 | -12.3805 | 0.24652 | 12.1628 | 6.0775
25.2 | 1.6567 | 76.5983 | -17.015 | 78.4653 | -12.524 | 0.24719 | 12.1394 | 6.1102
25.22 | 1.6567 | 76.588 | -17.026 | 78.4577 | -12.5334 | 0.24718 | 12.1396 | 6.11
25.24 | 1.6554 | 76.4673 | -17.0757 | 78.3507 | -12.5881 | 0.24682 | 12.1525 | 6.0919
25.26 | 1.6541 | 76.3913 | -17.0698 | 78.2752 | -12.5959 | 0.24644 | 12.1658 | 6.0732
25.28 | 1.6544 | 76.3497 | -17.1425 | 78.2506 | -12.6546 | 0.24654 | 12.1624 | 6.078
25.3 | 1.6543 | 76.3218 | -17.165 | 78.2282 | -12.6752 | 0.2465 | 12.1638 | 6.0761
25.32 | 1.6551 | 76.2982 | -17.2497 | 78.2238 | -12.7394 | 0.24673 | 12.1556 | 6.0875
25.34 | 1.654 | 76.2187 | -17.2624 | 78.1491 | -12.7614 | 0.24641 | 12.1668 | 6.0719
25.36 | 1.6555 | 76.2422 | -17.3441 | 78.1901 | -12.816 | 0.24685 | 12.1513 | 6.0936
25.38 | 1.6538 | 76.1557 | -17.3205 | 78.1005 | -12.8131 | 0.24635 | 12.1688 | 6.0691
25.4 | 1.654 | 76.1232 | -17.3733 | 78.0805 | -12.8562 | 0.24642 | 12.1665 | 6.0723
25.42 | 1.6526 | 75.9868 | -17.4275 | 77.9597 | -12.9173 | 0.24601 | 12.1808 | 6.0522
25.44 | 1.6541 | 75.9742 | -17.5489 | 77.9746 | -13.0064 | 0.24646 | 12.1652 | 6.074
25.46 | 1.6519 | 75.855 | -17.5286 | 77.8539 | -13.0116 | 0.24582 | 12.1875 | 6.0429
25.48 | 1.6504 | 75.8005 | -17.4886 | 77.7918 | -12.9919 | 0.24541 | 12.2023 | 6.0224
25.5 | 1.6541 | 75.8965 | -17.6314 | 77.9175 | -13.0784 | 0.24644 | 12.1657 | 6.0733
25.52 | 1.6513 | 75.7057 | -17.6524 | 77.7365 | -13.1253 | 0.24566 | 12.1935 | 6.0346
25.54 | 1.653 | 75.6922 | -17.7798 | 77.7524 | -13.219 | 0.24613 | 12.1768 | 6.0579
25.56 | 1.652 | 75.5967 | -17.8204 | 77.6687 | -13.2642 | 0.24586 | 12.1861 | 6.0449
25.58 | 1.6517 | 75.6161 | -17.7756 | 77.6773 | -13.2287 | 0.24576 | 12.1897 | 6.04
25.6 | 1.6519 | 75.5195 | -17.8949 | 77.6107 | -13.3308 | 0.24583 | 12.1873 | 6.0432
25.62 | 1.6492 | 75.3941 | -17.8479 | 77.4779 | -13.3184 | 0.24506 | 12.2145 | 6.0055
25.64 | 1.6514 | 75.4106 | -17.9745 | 77.5232 | -13.4066 | 0.24568 | 12.1927 | 6.0357
25.66 | 1.6502 | 75.3284 | -17.9816 | 77.4449 | -13.4259 | 0.24533 | 12.2048 | 6.0189
25.68 | 1.649 | 75.2468 | -17.9861 | 77.3665 | -13.4431 | 0.24499 | 12.2172 | 6.0018
25.7 | 1.6498 | 75.2381 | -18.0489 | 77.3727 | -13.4898 | 0.24522 | 12.209 | 6.0132
25.72 | 1.6484 | 75.1369 | -18.0652 | 77.2781 | -13.5191 | 0.24483 | 12.2227 | 5.9942
25.74 | 1.651 | 75.1651 | -18.2022 | 77.3377 | -13.6129 | 0.24555 | 12.1971 | 6.0297
25.76 | 1.6482 | 75.0207 | -18.1681 | 77.1892 | -13.6135 | 0.24476 | 12.2253 | 5.9906
25.78 | 1.6487 | 75.0523 | -18.1727 | 77.2211 | -13.6113 | 0.24492 | 12.2195 | 5.9985
25.8 | 1.6482 | 74.8986 | -18.2964 | 77.1009 | -13.7275 | 0.24477 | 12.2247 | 5.9914
25.82 | 1.6486 | 74.8785 | -18.3406 | 77.0919 | -13.763 | 0.24488 | 12.221 | 5.9966
25.84 | 1.6482 | 74.8494 | -18.3483 | 77.0655 | -13.7737 | 0.24478 | 12.2244 | 5.9919
25.86 | 1.6471 | 74.7661 | -18.3611 | 76.9877 | -13.7977 | 0.24447 | 12.2355 | 5.9765
25.88 | 1.6471 | 74.7181 | -18.4035 | 76.9511 | -13.8369 | 0.24444 | 12.2364 | 5.9753
25.9 | 1.6463 | 74.6157 | -18.4572 | 76.8646 | -13.894 | 0.24423 | 12.244 | 5.9648
25.92 | 1.6465 | 74.6164 | -18.4684 | 76.868 | -13.902 | 0.24428 | 12.2421 | 5.9674
25.94 | 1.6459 | 74.524 | -18.5194 | 76.7906 | -13.9555 | 0.2441 | 12.2485 | 5.9586
25.96 | 1.6466 | 74.4976 | -18.5891 | 76.7818 | -14.0107 | 0.2443 | 12.2415 | 5.9683
25.98 | 1.6442 | 74.3363 | -18.596 | 76.627 | -14.0449 | 0.24362 | 12.2657 | 5.9351
26 | 1.6455 | 74.383 | -18.6337 | 76.6815 | -14.0638 | 0.244 | 12.2523 | 5.9535
26.02 | 1.6425 | 74.1863 | -18.6354 | 76.4911 | -14.1008 | 0.24314 | 12.2828 | 5.9118
26.04 | 1.6444 | 74.23 | -18.71 | 76.5516 | -14.147 | 0.24367 | 12.2638 | 5.9377
26.06 | 1.6447 | 74.1848 | -18.7749 | 76.5237 | -14.2024 | 0.24377 | 12.2603 | 5.9426
26.08 | 1.6433 | 74.0784 | -18.7909 | 76.4245 | -14.2336 | 0.24338 | 12.2742 | 5.9235
26.1 | 1.6436 | 74.0551 | -18.827 | 76.4109 | -14.2641 | 0.24345 | 12.2719 | 5.9267
26.12 | 1.6432 | 74.0086 | -18.8488 | 76.3711 | -14.2886 | 0.24335 | 12.2755 | 5.9217
26.14 | 1.6419 | 73.8838 | -18.8866 | 76.2595 | -14.3393 | 0.24298 | 12.2886 | 5.9039
26.16 | 1.6408 | 73.7781 | -18.918 | 76.165 | -14.3818 | 0.24267 | 12.2998 | 5.8887
26.18 | 1.6424 | 73.8327 | -18.9614 | 76.2286 | -14.4032 | 0.24311 | 12.2841 | 5.9101
26.2 | 1.642 | 73.7696 | -18.9992 | 76.177 | -14.4425 | 0.24301 | 12.2875 | 5.9054
26.22 | 1.6403 | 73.6662 | -18.9874 | 76.0738 | -14.4534 | 0.24251 | 12.3055 | 5.881
26.24 | 1.6397 | 73.5713 | -19.0399 | 75.9951 | -14.5096 | 0.24235 | 12.3112 | 5.8732
26.26 | 1.6409 | 73.6709 | -19.0187 | 76.0862 | -14.4753 | 0.24268 | 12.2995 | 5.8892
26.28 | 1.6394 | 73.5059 | -19.0808 | 75.942 | -14.5518 | 0.24226 | 12.3144 | 5.869
26.3 | 1.6381 | 73.4078 | -19.0889 | 75.8491 | -14.5763 | 0.24188 | 12.3281 | 5.8504
26.32 | 1.6371 | 73.3125 | -19.1118 | 75.7627 | -14.6113 | 0.24158 | 12.3389 | 5.836
26.34 | 1.6384 | 73.3241 | -19.1802 | 75.7912 | -14.6591 | 0.24196 | 12.3253 | 5.8542
26.36 | 1.6378 | 73.2516 | -19.2092 | 75.7284 | -14.6942 | 0.24178 | 12.3314 | 5.846
26.38 | 1.636 | 73.1345 | -19.2093 | 75.6152 | -14.7168 | 0.24129 | 12.3494 | 5.8219
26.4 | 1.637 | 73.1251 | -19.2723 | 75.6221 | -14.7647 | 0.24155 | 12.3398 | 5.8347
26.42 | 1.6363 | 73.0411 | -19.3053 | 75.5493 | -14.8052 | 0.24135 | 12.3469 | 5.8251
26.44 | 1.6368 | 73.0595 | -19.3227 | 75.5715 | -14.8144 | 0.24152 | 12.3411 | 5.833
26.46 | 1.6338 | 72.9071 | -19.2739 | 75.4117 | -14.8081 | 0.24063 | 12.3729 | 5.7904
26.48 | 1.6352 | 72.8679 | -19.3945 | 75.4048 | -14.9043 | 0.24106 | 12.3576 | 5.8108
26.5 | 1.6332 | 72.7729 | -19.3557 | 75.3029 | -14.8944 | 0.24047 | 12.379 | 5.7824
26.52 | 1.635 | 72.7385 | -19.4897 | 75.3043 | -14.9996 | 0.24098 | 12.3604 | 5.8071
26.54 | 1.6334 | 72.676 | -19.4516 | 75.2341 | -14.9839 | 0.24053 | 12.3766 | 5.7855
26.56 | 1.6352 | 72.6872 | -19.5435 | 75.2687 | -15.0493 | 0.24103 | 12.3586 | 5.8096
26.58 | 1.6343 | 72.568 | -19.5932 | 75.1665 | -15.1095 | 0.24078 | 12.3676 | 5.7975
26.6 | 1.6338 | 72.56 | -19.5735 | 75.1536 | -15.0966 | 0.24065 | 12.3724 | 5.7912
26.62 | 1.6329 | 72.4364 | -19.6215 | 75.0469 | -15.1565 | 0.24037 | 12.3823 | 5.7779
26.64 | 1.6329 | 72.4647 | -19.6005 | 75.0687 | -15.1354 | 0.24039 | 12.3818 | 5.7785
26.66 | 1.6311 | 72.2887 | -19.6443 | 74.9103 | -15.2029 | 0.23987 | 12.4003 | 5.754
26.68 | 1.6297 | 72.2101 | -19.6276 | 74.8301 | -15.2063 | 0.23946 | 12.4152 | 5.7343
26.7 | 1.6318 | 72.2337 | -19.7294 | 74.8796 | -15.2768 | 0.24008 | 12.393 | 5.7636
26.72 | 1.6297 | 72.114 | -19.707 | 74.7582 | -15.2844 | 0.23947 | 12.415 | 5.7345
26.74 | 1.6311 | 72.1082 | -19.7918 | 74.775 | -15.3483 | 0.23988 | 12.4003 | 5.754
26.76 | 1.6319 | 72.0234 | -19.9023 | 74.7226 | -15.4472 | 0.24009 | 12.3925 | 5.7644
26.78 | 1.6273 | 71.9355 | -19.7116 | 74.5873 | -15.324 | 0.23876 | 12.4409 | 5.7005
26.8 | 1.6287 | 71.8636 | -19.8475 | 74.554 | -15.4393 | 0.23916 | 12.4263 | 5.7196
26.82 | 1.6303 | 71.8647 | -19.9369 | 74.5789 | -15.5052 | 0.23962 | 12.4095 | 5.7418
26.84 | 1.6271 | 71.7888 | -19.8207 | 74.4748 | -15.4348 | 0.23872 | 12.4424 | 5.6985
26.86 | 1.6289 | 71.657 | -20.0225 | 74.4018 | -15.6115 | 0.23922 | 12.424 | 5.7227
26.88 | 1.6266 | 71.6444 | -19.9024 | 74.3574 | -15.525 | 0.23855 | 12.4485 | 5.6905
26.9 | 1.6276 | 71.5686 | -20.0192 | 74.3157 | -15.6274 | 0.23885 | 12.4376 | 5.7048
26.92 | 1.6281 | 71.5177 | -20.0891 | 74.2856 | -15.6899 | 0.23901 | 12.4318 | 5.7124
26.94 | 1.6276 | 71.4915 | -20.0813 | 74.2583 | -15.6896 | 0.23886 | 12.4371 | 5.7055
26.96 | 1.6265 | 71.3942 | -20.0937 | 74.168 | -15.7192 | 0.23853 | 12.4489 | 5.6899
26.98 | 1.6261 | 71.3568 | -20.0978 | 74.1331 | -15.73 | 0.23841 | 12.4536 | 5.6838
27 | 1.6258 | 71.2709 | -20.1505 | 74.0647 | -15.7873 | 0.23834 | 12.456 | 5.6806
27.02 | 1.625 | 71.2164 | -20.1429 | 74.0102 | -15.7931 | 0.23808 | 12.4654 | 5.6684
27.04 | 1.6262 | 71.1585 | -20.2529 | 73.9846 | -15.8873 | 0.23844 | 12.4526 | 5.6852
27.06 | 1.624 | 71.0688 | -20.201 | 73.8841 | -15.8676 | 0.2378 | 12.4756 | 5.6551
27.08 | 1.6241 | 71.0007 | -20.2554 | 73.8334 | -15.9226 | 0.23782 | 12.4749 | 5.656
27.1 | 1.621 | 70.8715 | -20.1861 | 73.6902 | -15.8984 | 0.23694 | 12.5072 | 5.6141
27.12 | 1.6216 | 70.7644 | -20.2935 | 73.6168 | -16.0016 | 0.2371 | 12.5015 | 5.6215
27.14 | 1.6209 | 70.7792 | -20.2479 | 73.6184 | -15.9643 | 0.23691 | 12.5084 | 5.6126
27.16 | 1.622 | 70.6836 | -20.3757 | 73.5618 | -16.0805 | 0.23722 | 12.4968 | 5.6275
27.18 | 1.6189 | 70.5994 | -20.271 | 73.452 | -16.0203 | 0.23633 | 12.5297 | 5.585
27.2 | 1.62 | 70.5688 | -20.3491 | 73.4441 | -16.0854 | 0.23663 | 12.5186 | 5.5994
27.22 | 1.6192 | 70.5233 | -20.3419 | 73.3984 | -16.0898 | 0.23641 | 12.5265 | 5.5891
27.24 | 1.62 | 70.4106 | -20.462 | 73.3235 | -16.2044 | 0.23663 | 12.5186 | 5.5994
27.26 | 1.6203 | 70.3177 | -20.5464 | 73.258 | -16.2881 | 0.23674 | 12.5147 | 5.6044
27.28 | 1.6178 | 70.2873 | -20.4318 | 73.1968 | -16.2086 | 0.23599 | 12.5422 | 5.569
27.3 | 1.6178 | 70.1931 | -20.4973 | 73.1247 | -16.2785 | 0.23599 | 12.5423 | 5.5689
27.32 | 1.6181 | 70.1457 | -20.5482 | 73.0934 | -16.3272 | 0.23608 | 12.5387 | 5.5736
27.34 | 1.6164 | 70.1361 | -20.4637 | 73.0605 | -16.2657 | 0.23558 | 12.5572 | 5.5498
27.36 | 1.6159 | 69.9775 | -20.5491 | 72.9323 | -16.3651 | 0.23545 | 12.5622 | 5.5435
27.38 | 1.6147 | 69.891 | -20.5432 | 72.8476 | -16.3798 | 0.23508 | 12.5756 | 5.5264
27.4 | 1.6164 | 69.9722 | -20.5772 | 72.9351 | -16.3874 | 0.23558 | 12.5572 | 5.5499
27.42 | 1.613 | 69.7909 | -20.524 | 72.7462 | -16.3875 | 0.23459 | 12.5937 | 5.5034
27.44 | 1.6133 | 69.6568 | -20.6295 | 72.6474 | -16.4972 | 0.23468 | 12.5906 | 5.5073
27.46 | 1.6136 | 69.7011 | -20.6156 | 72.6859 | -16.4768 | 0.23477 | 12.5873 | 5.5115
27.48 | 1.612 | 69.5907 | -20.6054 | 72.5771 | -16.4937 | 0.23429 | 12.6049 | 5.4892
27.5 | 1.6105 | 69.5051 | -20.588 | 72.4902 | -16.4998 | 0.23387 | 12.6205 | 5.4695
27.52 | 1.6099 | 69.3758 | -20.6429 | 72.3819 | -16.5705 | 0.2337 | 12.627 | 5.4614
27.54 | 1.61 | 69.4273 | -20.6117 | 72.4223 | -16.5352 | 0.23371 | 12.6264 | 5.4621
27.56 | 1.6106 | 69.3577 | -20.6902 | 72.378 | -16.6105 | 0.2339 | 12.6195 | 5.4708
27.58 | 1.6088 | 69.2762 | -20.6519 | 72.2889 | -16.5999 | 0.23337 | 12.6389 | 5.4464
27.6 | 1.6086 | 69.1382 | -20.7271 | 72.1782 | -16.6884 | 0.23329 | 12.642 | 5.4425
27.62 | 1.6074 | 69.1398 | -20.6648 | 72.1619 | -16.6406 | 0.23294 | 12.6551 | 5.4261
27.64 | 1.6065 | 68.9934 | -20.7174 | 72.0368 | -16.714 | 0.2327 | 12.6641 | 5.4149
27.66 | 1.6072 | 69.012 | -20.7379 | 72.0605 | -16.7254 | 0.23289 | 12.6571 | 5.4236
27.68 | 1.6056 | 68.9128 | -20.7194 | 71.9602 | -16.734 | 0.23241 | 12.6748 | 5.4016
27.7 | 1.6051 | 68.7922 | -20.7699 | 71.8593 | -16.8002 | 0.23226 | 12.6804 | 5.3946
27.72 | 1.6047 | 68.7845 | -20.7545 | 71.8474 | -16.7903 | 0.23214 | 12.6848 | 5.3891
27.74 | 1.6034 | 68.6675 | -20.7625 | 71.7378 | -16.8234 | 0.23176 | 12.6991 | 5.3714
27.76 | 1.6033 | 68.5786 | -20.8156 | 71.6681 | -16.8846 | 0.23175 | 12.6996 | 5.3708
27.78 | 1.6026 | 68.6342 | -20.7448 | 71.7007 | -16.8175 | 0.23154 | 12.7076 | 5.361
27.8 | 1.6008 | 68.487 | -20.7449 | 71.56 | -16.8518 | 0.231 | 12.7277 | 5.3362
27.82 | 1.602 | 68.4685 | -20.8158 | 71.5627 | -16.9103 | 0.23135 | 12.7146 | 5.3523
27.84 | 1.6019 | 68.3982 | -20.8541 | 71.5067 | -16.9561 | 0.23132 | 12.7156 | 5.351
27.86 | 1.6028 | 68.4209 | -20.8854 | 71.5376 | -16.9748 | 0.23159 | 12.7056 | 5.3634
27.88 | 1.6007 | 68.2905 | -20.8593 | 71.4052 | -16.9853 | 0.23097 | 12.729 | 5.3345
27.9 | 1.5984 | 68.2074 | -20.7964 | 71.3074 | -16.9565 | 0.23029 | 12.7543 | 5.3036
27.92 | 1.5972 | 68.0421 | -20.8368 | 71.1611 | -17.0264 | 0.22994 | 12.7676 | 5.2873
27.94 | 1.5958 | 68.0379 | -20.7681 | 71.137 | -16.9744 | 0.22952 | 12.7837 | 5.2678
27.96 | 1.5958 | 67.9756 | -20.8069 | 71.0888 | -17.019 | 0.22953 | 12.7834 | 5.2682
27.98 | 1.5954 | 67.8697 | -20.8499 | 71.0001 | -17.0773 | 0.22941 | 12.7879 | 5.2628
28 | 1.5946 | 67.8539 | -20.8193 | 70.976 | -17.0574 | 0.22917 | 12.797 | 5.2517
28.02 | 1.5946 | 67.7677 | -20.8701 | 70.9085 | -17.117 | 0.22917 | 12.797 | 5.2517
28.04 | 1.5933 | 67.7627 | -20.8115 | 70.8866 | -17.073 | 0.2288 | 12.811 | 5.2348
28.06 | 1.5941 | 67.6564 | -20.912 | 70.8145 | -17.1759 | 0.22903 | 12.8022 | 5.2454
28.08 | 1.592 | 67.5611 | -20.8629 | 70.709 | -17.1607 | 0.2284 | 12.8262 | 5.2165
28.1 | 1.5903 | 67.5184 | -20.804 | 70.6509 | -17.1253 | 0.22789 | 12.8456 | 5.1933
28.12 | 1.5889 | 67.4207 | -20.7898 | 70.5533 | -17.1377 | 0.22746 | 12.862 | 5.1737
28.14 | 1.5911 | 67.3973 | -20.9139 | 70.5676 | -17.2396 | 0.22813 | 12.8362 | 5.2045
28.16 | 1.5898 | 67.3158 | -20.8967 | 70.4847 | -17.2458 | 0.22775 | 12.851 | 5.1868
28.18 | 1.5888 | 67.2948 | -20.8609 | 70.454 | -17.2231 | 0.22745 | 12.8622 | 5.1735
28.2 | 1.59 | 67.2464 | -20.9442 | 70.4325 | -17.2995 | 0.2278 | 12.849 | 5.1891
28.22 | 1.5894 | 67.1948 | -20.9452 | 70.3836 | -17.3127 | 0.22762 | 12.8556 | 5.1813
28.24 | 1.5901 | 67.1737 | -20.9924 | 70.3774 | -17.3545 | 0.22784 | 12.8473 | 5.1912
28.26 | 1.5863 | 67.0473 | -20.8788 | 70.2229 | -17.2968 | 0.22671 | 12.8907 | 5.1396
28.28 | 1.5874 | 67.0615 | -20.9211 | 70.2491 | -17.3263 | 0.22702 | 12.8788 | 5.1537
28.3 | 1.585 | 66.9744 | -20.8546 | 70.1462 | -17.2957 | 0.22631 | 12.9061 | 5.1215
28.32 | 1.5854 | 66.9036 | -20.913 | 70.096 | -17.3584 | 0.22643 | 12.9015 | 5.1269
28.34 | 1.5848 | 66.7509 | -20.9654 | 69.9659 | -17.4367 | 0.22623 | 12.9089 | 5.1181
28.36 | 1.5851 | 66.7462 | -20.9849 | 69.9673 | -17.4531 | 0.22634 | 12.9048 | 5.123
28.38 | 1.5837 | 66.696 | -20.9461 | 69.9077 | -17.4351 | 0.22593 | 12.9207 | 5.1043
28.4 | 1.586 | 66.7108 | -21.0445 | 69.9514 | -17.5084 | 0.22659 | 12.8951 | 5.1344
28.42 | 1.5833 | 66.5575 | -20.9978 | 69.7912 | -17.5097 | 0.22579 | 12.9261 | 5.0979
28.44 | 1.5819 | 66.5171 | -20.9556 | 69.74 | -17.4866 | 0.22538 | 12.9415 | 5.0798
28.46 | 1.5805 | 66.4348 | -20.93 | 69.6538 | -17.4869 | 0.22495 | 12.9584 | 5.0601
28.48 | 1.5797 | 66.2671 | -20.9826 | 69.5097 | -17.5698 | 0.22472 | 12.9671 | 5.05
28.5 | 1.5801 | 66.2927 | -20.9854 | 69.5349 | -17.5656 | 0.22482 | 12.9632 | 5.0546
28.52 | 1.5806 | 66.2173 | -21.0485 | 69.4821 | -17.6339 | 0.22498 | 12.9573 | 5.0614
28.54 | 1.5808 | 66.2173 | -21.0599 | 69.4856 | -17.6428 | 0.22505 | 12.9545 | 5.0647
28.56 | 1.5801 | 66.1432 | -21.0639 | 69.4162 | -17.6646 | 0.22483 | 12.9629 | 5.0549
28.58 | 1.5775 | 66.0461 | -20.9921 | 69.3019 | -17.6324 | 0.22405 | 12.993 | 5.02
28.6 | 1.577 | 65.9437 | -21.0224 | 69.2136 | -17.6819 | 0.22391 | 12.9984 | 5.0137
28.62 | 1.5769 | 65.9674 | -21.0048 | 69.2308 | -17.6621 | 0.22388 | 12.9998 | 5.0121
28.64 | 1.5749 | 65.8485 | -20.9717 | 69.1075 | -17.6659 | 0.22328 | 13.0231 | 4.9852
28.66 | 1.5764 | 65.865 | -21.0348 | 69.1423 | -17.7116 | 0.22374 | 13.0053 | 5.0058
28.68 | 1.574 | 65.6699 | -21.0167 | 68.951 | -17.7466 | 0.22299 | 13.0343 | 4.9724
28.7 | 1.5744 | 65.5918 | -21.0732 | 68.8939 | -17.8111 | 0.2231 | 13.0298 | 4.9776
28.72 | 1.5752 | 65.6354 | -21.0902 | 68.9406 | -17.8134 | 0.22335 | 13.0201 | 4.9887
28.74 | 1.5724 | 65.5494 | -21.0034 | 68.8322 | -17.7666 | 0.22252 | 13.0528 | 4.9513
28.76 | 1.5727 | 65.526 | -21.0272 | 68.8171 | -17.7914 | 0.2226 | 13.0497 | 4.9549
28.78 | 1.572 | 65.4849 | -21.0154 | 68.7744 | -17.7925 | 0.22239 | 13.0578 | 4.9456
28.8 | 1.5711 | 65.3735 | -21.0288 | 68.6725 | -17.8316 | 0.22212 | 13.0682 | 4.9338
28.82 | 1.5715 | 65.2442 | -21.1091 | 68.574 | -17.9285 | 0.22224 | 13.0635 | 4.9391
28.84 | 1.5692 | 65.139 | -21.0536 | 68.4569 | -17.9114 | 0.22155 | 13.0907 | 4.9083
28.86 | 1.571 | 65.1129 | -21.1504 | 68.4619 | -17.9952 | 0.2221 | 13.0689 | 4.933
28.88 | 1.5699 | 65.0369 | -21.1335 | 68.3844 | -18.0014 | 0.22176 | 13.0825 | 4.9176
28.9 | 1.5702 | 65.0239 | -21.1543 | 68.3785 | -18.0213 | 0.22185 | 13.0786 | 4.9219
28.92 | 1.5671 | 64.8333 | -21.0989 | 68.18 | -18.0266 | 0.2209 | 13.1161 | 4.8797
28.94 | 1.5674 | 64.7812 | -21.1368 | 68.1423 | -18.0705 | 0.22099 | 13.1124 | 4.8838
28.96 | 1.5678 | 64.8396 | -21.1297 | 68.1956 | -18.0496 | 0.22112 | 13.1073 | 4.8896
28.98 | 1.5662 | 64.6654 | -21.1353 | 68.0317 | -18.0995 | 0.22063 | 13.1267 | 4.8678
29 | 1.565 | 64.6493 | -21.0895 | 68.0022 | -18.0671 | 0.22028 | 13.1407 | 4.8521
29.02 | 1.5655 | 64.6207 | -21.1225 | 67.9853 | -18.101 | 0.22041 | 13.1354 | 4.8581
29.04 | 1.5652 | 64.523 | -21.1547 | 67.9024 | -18.1524 | 0.22033 | 13.1384 | 4.8547
29.06 | 1.5631 | 64.4173 | -21.1081 | 67.7875 | -18.1428 | 0.2197 | 13.1633 | 4.8269
29.08 | 1.5636 | 64.4316 | -21.1252 | 67.8064 | -18.1528 | 0.21986 | 13.1571 | 4.8338
29.1 | 1.5617 | 64.2822 | -21.1031 | 67.6575 | -18.1745 | 0.21927 | 13.1806 | 4.8077
29.12 | 1.5625 | 64.183 | -21.1831 | 67.5883 | -18.2651 | 0.21952 | 13.1706 | 4.8188
29.14 | 1.5618 | 64.0965 | -21.1891 | 67.508 | -18.293 | 0.2193 | 13.179 | 4.8095
29.16 | 1.5611 | 64.0542 | -21.1768 | 67.464 | -18.2943 | 0.2191 | 13.1873 | 4.8004
29.18 | 1.5612 | 63.9775 | -21.2122 | 67.4024 | -18.3434 | 0.21912 | 13.1865 | 4.8013
29.2 | 1.5586 | 63.8331 | -21.1592 | 67.2486 | -18.3392 | 0.21834 | 13.2174 | 4.7671
29.22 | 1.558 | 63.8866 | -21.1078 | 67.2833 | -18.2833 | 0.21814 | 13.2254 | 4.7584
29.24 | 1.5591 | 63.8026 | -21.1921 | 67.23 | -18.374 | 0.21848 | 13.2119 | 4.7732
29.26 | 1.5572 | 63.7062 | -21.149 | 67.125 | -18.365 | 0.2179 | 13.2347 | 4.7482
29.28 | 1.5576 | 63.6375 | -21.1919 | 67.0733 | -18.4183 | 0.21801 | 13.2306 | 4.7526
29.3 | 1.555 | 63.5925 | -21.0965 | 67.0005 | -18.353 | 0.21722 | 13.2621 | 4.7183
29.32 | 1.5564 | 63.5314 | -21.1827 | 66.9698 | -18.4395 | 0.21764 | 13.2451 | 4.7369
29.34 | 1.5548 | 63.4224 | -21.1551 | 66.8576 | -18.4467 | 0.21715 | 13.265 | 4.7152
29.36 | 1.5543 | 63.3228 | -21.175 | 66.7694 | -18.4898 | 0.21701 | 13.2705 | 4.7092
29.38 | 1.5549 | 63.2335 | -21.2343 | 66.7036 | -18.5625 | 0.21718 | 13.2637 | 4.7166
29.4 | 1.5518 | 63.08 | -21.1612 | 66.5348 | -18.5449 | 0.21624 | 13.3011 | 4.6762
29.42 | 1.5513 | 63.0494 | -21.1511 | 66.5026 | -18.545 | 0.21609 | 13.3073 | 4.6695
29.44 | 1.5505 | 63.0364 | -21.1211 | 66.4807 | -18.5241 | 0.21584 | 13.3173 | 4.6588
29.46 | 1.5497 | 63.0144 | -21.0944 | 66.4514 | -18.5082 | 0.21559 | 13.3273 | 4.6481
29.48 | 1.5493 | 62.9531 | -21.0996 | 66.3949 | -18.5294 | 0.21546 | 13.3325 | 4.6425
29.5 | 1.5484 | 62.8182 | -21.1146 | 66.2718 | -18.5787 | 0.21521 | 13.3429 | 4.6314
29.52 | 1.5475 | 62.7648 | -21.0959 | 66.2152 | -18.5781 | 0.21493 | 13.354 | 4.6196
29.54 | 1.5474 | 62.7158 | -21.1083 | 66.1728 | -18.6018 | 0.21489 | 13.3557 | 4.6178
29.56 | 1.5461 | 62.6491 | -21.0753 | 66.099 | -18.5931 | 0.21448 | 13.3724 | 4.6
29.58 | 1.5453 | 62.5638 | -21.0729 | 66.0174 | -18.6147 | 0.21423 | 13.3822 | 4.5896
29.6 | 1.5436 | 62.4704 | -21.0335 | 65.9163 | -18.6082 | 0.21371 | 13.4036 | 4.5671
29.62 | 1.5433 | 62.34 | -21.0673 | 65.8036 | -18.6723 | 0.21361 | 13.4076 | 4.5629
29.64 | 1.5431 | 62.2704 | -21.0855 | 65.7434 | -18.7067 | 0.21356 | 13.4095 | 4.5609
29.66 | 1.5411 | 62.1145 | -21.0527 | 65.5853 | -18.7233 | 0.21293 | 13.4354 | 4.5338
29.68 | 1.5409 | 62.114 | -21.0475 | 65.5831 | -18.7192 | 0.21289 | 13.437 | 4.5321
29.7 | 1.5391 | 62.0177 | -21.0006 | 65.4768 | -18.7073 | 0.2123 | 13.4608 | 4.5073
29.72 | 1.5381 | 61.9402 | -20.9857 | 65.3987 | -18.7167 | 0.212 | 13.4733 | 4.4944
29.74 | 1.5393 | 61.9258 | -21.041 | 65.4028 | -18.7667 | 0.21237 | 13.4583 | 4.51
29.76 | 1.5378 | 61.8237 | -21.0155 | 65.2979 | -18.7743 | 0.21193 | 13.4763 | 4.4913
29.78 | 1.537 | 61.7996 | -20.9877 | 65.2662 | -18.758 | 0.21166 | 13.4871 | 4.4802
29.8 | 1.5354 | 61.7069 | -20.9497 | 65.1662 | -18.7526 | 0.21116 | 13.5079 | 4.4587
29.82 | 1.5344 | 61.6053 | -20.9424 | 65.0676 | -18.7752 | 0.21085 | 13.5204 | 4.4459
29.84 | 1.5334 | 61.5329 | -20.9248 | 64.9934 | -18.7811 | 0.21055 | 13.533 | 4.433
29.86 | 1.5336 | 61.3781 | -20.9843 | 64.8661 | -18.8749 | 0.21061 | 13.5302 | 4.4359
29.88 | 1.5299 | 61.326 | -20.844 | 64.7715 | -18.7723 | 0.20945 | 13.5784 | 4.3869
29.9 | 1.5326 | 61.2484 | -20.9829 | 64.743 | -18.9108 | 0.2103 | 13.5433 | 4.4225
29.92 | 1.5272 | 61.093 | -20.8056 | 64.5385 | -18.8066 | 0.20861 | 13.6133 | 4.3518
29.94 | 1.5287 | 61.1037 | -20.863 | 64.5673 | -18.8518 | 0.20907 | 13.5944 | 4.3708
29.96 | 1.5265 | 61.0855 | -20.7798 | 64.5232 | -18.7871 | 0.2084 | 13.622 | 4.3431
29.98 | 1.5274 | 61.0606 | -20.8242 | 64.5139 | -18.8315 | 0.20867 | 13.6106 | 4.3545
30 | 1.5255 | 60.9249 | -20.7854 | 64.3729 | -18.8379 | 0.20807 | 13.6359 | 4.3292
30.02 | 1.5249 | 60.9199 | -20.7627 | 64.3609 | -18.8201 | 0.20789 | 13.6435 | 4.3216
30.04 | 1.5228 | 60.8333 | -20.7004 | 64.2589 | -18.7925 | 0.20722 | 13.6714 | 4.2939
30.06 | 1.525 | 60.7746 | -20.81 | 64.2387 | -18.9019 | 0.20791 | 13.6425 | 4.3226
30.08 | 1.5215 | 60.7258 | -20.6786 | 64.15 | -18.805 | 0.20681 | 13.6887 | 4.2769
30.1 | 1.5208 | 60.5695 | -20.6989 | 64.0086 | -18.8673 | 0.20661 | 13.6971 | 4.2686
30.12 | 1.5188 | 60.4693 | -20.6454 | 63.8966 | -18.851 | 0.20598 | 13.7236 | 4.2427
30.14 | 1.5172 | 60.3607 | -20.608 | 63.7817 | -18.8507 | 0.20545 | 13.7458 | 4.2211
30.16 | 1.5153 | 60.2431 | -20.5666 | 63.6571 | -18.8496 | 0.20488 | 13.77 | 4.1975
30.18 | 1.515 | 60.1751 | -20.5709 | 63.5941 | -18.8731 | 0.20477 | 13.7749 | 4.1929
30.2 | 1.5142 | 60.152 | -20.5435 | 63.5633 | -18.8565 | 0.2045 | 13.7859 | 4.1822
30.22 | 1.5144 | 60.1238 | -20.5597 | 63.5419 | -18.8785 | 0.20457 | 13.7832 | 4.1848
30.24 | 1.5113 | 60.0848 | -20.4455 | 63.4681 | -18.7923 | 0.20361 | 13.8241 | 4.1456
30.26 | 1.5108 | 60.0105 | -20.4441 | 63.3974 | -18.8128 | 0.20344 | 13.8314 | 4.1387
30.28 | 1.5087 | 59.8106 | -20.4148 | 63.1987 | -18.846 | 0.20279 | 13.8592 | 4.1123
30.3 | 1.5081 | 59.7474 | -20.4046 | 63.1356 | -18.8558 | 0.20258 | 13.8682 | 4.1037
30.32 | 1.5077 | 59.7523 | -20.3884 | 63.135 | -18.8405 | 0.20246 | 13.8732 | 4.0991
30.34 | 1.5059 | 59.7146 | -20.3242 | 63.0785 | -18.7963 | 0.20189 | 13.8979 | 4.0757
30.36 | 1.5037 | 59.5789 | -20.269 | 62.9323 | -18.7886 | 0.20117 | 13.9285 | 4.0471
30.38 | 1.5006 | 59.4797 | -20.1685 | 62.8061 | -18.7309 | 0.20019 | 13.9713 | 4.0075
30.4 | 1.4986 | 59.3789 | -20.1144 | 62.6932 | -18.7137 | 0.19956 | 13.9986 | 3.9824
30.42 | 1.4977 | 59.2959 | -20.0968 | 62.609 | -18.7228 | 0.19925 | 14.0119 | 3.9702
30.44 | 1.4992 | 59.308 | -20.158 | 62.6401 | -18.7722 | 0.19976 | 13.99 | 3.9903
30.46 | 1.4978 | 59.2645 | -20.1104 | 62.5836 | -18.7438 | 0.1993 | 14.01 | 3.9719
30.48 | 1.4954 | 59.171 | -20.036 | 62.4712 | -18.7067 | 0.19853 | 14.0437 | 3.9412
30.5 | 1.4957 | 59.1148 | -20.0627 | 62.4265 | -18.7465 | 0.19862 | 14.0394 | 3.9451
30.52 | 1.4939 | 59.0304 | -20.0102 | 62.3298 | -18.7257 | 0.19804 | 14.0647 | 3.9222
30.54 | 1.493 | 58.9788 | -19.9866 | 62.2733 | -18.7204 | 0.19776 | 14.0773 | 3.9108
30.56 | 1.4916 | 58.9469 | -19.937 | 62.2272 | -18.6866 | 0.1973 | 14.0974 | 3.8928
30.58 | 1.49 | 58.8543 | -19.8962 | 62.1263 | -18.6783 | 0.1968 | 14.1195 | 3.873
30.6 | 1.4853 | 58.7731 | -19.7223 | 61.9939 | -18.5501 | 0.19526 | 14.1877 | 3.8127
30.62 | 1.4839 | 58.6591 | -19.6933 | 61.8766 | -18.5582 | 0.19481 | 14.2077 | 3.7952
30.64 | 1.484 | 58.587 | -19.7132 | 61.8147 | -18.5969 | 0.19483 | 14.2067 | 3.796
30.66 | 1.4831 | 58.5455 | -19.6884 | 61.7674 | -18.5874 | 0.19456 | 14.219 | 3.7853
30.68 | 1.4818 | 58.5401 | -19.6359 | 61.7456 | -18.5429 | 0.19413 | 14.2382 | 3.7686
30.7 | 1.4818 | 58.5131 | -19.6433 | 61.7223 | -18.5573 | 0.19414 | 14.2379 | 3.7689
30.72 | 1.4789 | 58.386 | -19.5555 | 61.5739 | -18.5176 | 0.1932 | 14.2801 | 3.7324
30.74 | 1.4795 | 58.3506 | -19.589 | 61.551 | -18.5575 | 0.1934 | 14.2709 | 3.7403
30.76 | 1.4795 | 58.3015 | -19.5981 | 61.5073 | -18.5801 | 0.19338 | 14.2717 | 3.7397
30.78 | 1.4755 | 58.2526 | -19.4486 | 61.4134 | -18.4625 | 0.19209 | 14.3299 | 3.6898
30.8 | 1.472 | 58.1491 | -19.3313 | 61.2782 | -18.3891 | 0.19095 | 14.3815 | 3.6463
30.82 | 1.4689 | 58.1376 | -19.2066 | 61.2281 | -18.2818 | 0.18992 | 14.4284 | 3.6071
30.84 | 1.4667 | 58.0188 | -19.1458 | 61.0962 | -18.2626 | 0.18921 | 14.4609 | 3.5802
30.86 | 1.4657 | 57.9675 | -19.1164 | 61.0382 | -18.2515 | 0.18888 | 14.4762 | 3.5677
30.88 | 1.4658 | 57.9697 | -19.1192 | 61.0412 | -18.2533 | 0.18891 | 14.475 | 3.5687
30.9 | 1.4658 | 57.8905 | -19.1347 | 60.9708 | -18.2904 | 0.18889 | 14.4757 | 3.568
30.92 | 1.4659 | 57.861 | -19.1471 | 60.9467 | -18.3102 | 0.18894 | 14.4735 | 3.5699
30.94 | 1.4636 | 57.8065 | -19.0639 | 60.8689 | -18.252 | 0.18817 | 14.5091 | 3.5407
30.96 | 1.4623 | 57.778 | -19.0189 | 60.8278 | -18.2201 | 0.18775 | 14.5284 | 3.525
30.98 | 1.4602 | 57.7454 | -18.9404 | 60.7723 | -18.1595 | 0.18705 | 14.5608 | 3.4988
31 | 1.4598 | 57.7714 | -18.9201 | 60.7906 | -18.1337 | 0.18693 | 14.5663 | 3.4943
31.02 | 1.4559 | 57.615 | -18.7946 | 60.603 | -18.0669 | 0.18563 | 14.6271 | 3.4458
31.04 | 1.4546 | 57.6008 | -18.7479 | 60.575 | -18.029 | 0.18522 | 14.6463 | 3.4306
31.06 | 1.4516 | 57.6063 | -18.6211 | 60.5412 | -17.9133 | 0.18419 | 14.6946 | 3.3926
31.08 | 1.4497 | 57.4987 | -18.5675 | 60.4223 | -17.8964 | 0.18356 | 14.7245 | 3.3694
31.1 | 1.4498 | 57.5063 | -18.5731 | 60.4313 | -17.8992 | 0.18362 | 14.7217 | 3.3716
31.12 | 1.4511 | 57.4784 | -18.6314 | 60.4226 | -17.9599 | 0.18405 | 14.7014 | 3.3874
31.14 | 1.4496 | 57.3965 | -18.5882 | 60.3314 | -17.9449 | 0.18355 | 14.7249 | 3.3691
31.16 | 1.4479 | 57.3635 | -18.5265 | 60.281 | -17.8987 | 0.18298 | 14.7517 | 3.3483
31.18 | 1.4466 | 57.263 | -18.4917 | 60.1747 | -17.8967 | 0.18252 | 14.7736 | 3.3315
31.2 | 1.4461 | 57.3222 | -18.4596 | 60.2212 | -17.8503 | 0.18236 | 14.7813 | 3.3256
31.22 | 1.4444 | 57.2779 | -18.4028 | 60.1617 | -17.8117 | 0.18182 | 14.8074 | 3.3057
31.24 | 1.4418 | 57.2047 | -18.3114 | 60.064 | -17.7501 | 0.18093 | 14.8496 | 3.2737
31.26 | 1.4389 | 57.231 | -18.189 | 60.0518 | -17.6312 | 0.17997 | 14.8962 | 3.2388
31.28 | 1.4376 | 57.1043 | -18.163 | 59.9233 | -17.6441 | 0.17953 | 14.9173 | 3.2231
31.3 | 1.4392 | 57.0716 | -18.2337 | 59.9135 | -17.7181 | 0.18006 | 14.8916 | 3.2422
31.32 | 1.4389 | 57.124 | -18.2099 | 59.9563 | -17.6812 | 0.17995 | 14.8968 | 3.2383
31.34 | 1.4375 | 57.0374 | -18.1708 | 59.8619 | -17.6708 | 0.17948 | 14.9196 | 3.2213
31.36 | 1.4366 | 57.0143 | -18.1386 | 59.8301 | -17.648 | 0.17917 | 14.9345 | 3.2103
31.38 | 1.4337 | 57.0024 | -18.0264 | 59.7848 | -17.549 | 0.17822 | 14.9809 | 3.1762
31.4 | 1.4325 | 56.9657 | -17.9827 | 59.7366 | -17.5197 | 0.17779 | 15.0017 | 3.161
31.42 | 1.4293 | 57.0239 | -17.843 | 59.7503 | -17.3751 | 0.17673 | 15.0536 | 3.1235
31.44 | 1.4279 | 56.9442 | -17.8017 | 59.6619 | -17.3601 | 0.17625 | 15.0775 | 3.1064
31.46 | 1.4282 | 56.9649 | -17.8097 | 59.6841 | -17.3616 | 0.17635 | 15.0724 | 3.11
31.48 | 1.428 | 56.8257 | -17.8286 | 59.5568 | -17.4189 | 0.17627 | 15.0765 | 3.1071
31.5 | 1.4292 | 56.8436 | -17.8727 | 59.5872 | -17.4541 | 0.17667 | 15.0568 | 3.1212
31.52 | 1.4277 | 56.7648 | -17.8298 | 59.4991 | -17.4375 | 0.17618 | 15.081 | 3.1038
31.54 | 1.4255 | 56.7993 | -17.7331 | 59.5031 | -17.3388 | 0.17543 | 15.1181 | 3.0775
31.56 | 1.4248 | 56.7268 | -17.7215 | 59.4305 | -17.3488 | 0.17521 | 15.129 | 3.0697
31.58 | 1.4218 | 56.7468 | -17.5942 | 59.4117 | -17.2259 | 0.17417 | 15.1803 | 3.0337
31.6 | 1.4203 | 56.8011 | -17.5211 | 59.4421 | -17.1431 | 0.17366 | 15.2061 | 3.0157
31.62 | 1.4186 | 56.7954 | -17.4546 | 59.417 | -17.0834 | 0.17309 | 15.2345 | 2.9961
31.64 | 1.4195 | 56.7064 | -17.507 | 59.3474 | -17.1571 | 0.17338 | 15.2203 | 3.0059
31.66 | 1.4179 | 56.6496 | -17.4555 | 59.278 | -17.1257 | 0.17285 | 15.2468 | 2.9876
31.68 | 1.4182 | 56.6007 | -17.478 | 59.2378 | -17.1604 | 0.17295 | 15.2415 | 2.9912
31.7 | 1.4175 | 56.636 | -17.441 | 59.2607 | -17.1162 | 0.1727 | 15.2541 | 2.9825
31.72 | 1.4155 | 56.5517 | -17.3772 | 59.1613 | -17.0812 | 0.17202 | 15.2884 | 2.9591
31.74 | 1.4152 | 56.539 | -17.3653 | 59.1457 | -17.0738 | 0.1719 | 15.2945 | 2.9549
31.76 | 1.4124 | 56.6797 | -17.2245 | 59.2391 | -16.9036 | 0.17096 | 15.342 | 2.9228
31.78 | 1.4111 | 56.6141 | -17.1824 | 59.1641 | -16.8831 | 0.17049 | 15.3659 | 2.9068
31.8 | 1.4113 | 56.5221 | -17.2125 | 59.0849 | -16.9369 | 0.17058 | 15.3612 | 2.9099
31.82 | 1.4112 | 56.4523 | -17.2216 | 59.0207 | -16.9652 | 0.17054 | 15.3634 | 2.9085
31.84 | 1.4117 | 56.4886 | -17.235 | 59.0594 | -16.9672 | 0.17072 | 15.3545 | 2.9144
31.86 | 1.4113 | 56.5078 | -17.2135 | 59.0714 | -16.9419 | 0.17057 | 15.362 | 2.9094
31.88 | 1.409 | 56.4405 | -17.1347 | 58.9841 | -16.8877 | 0.16979 | 15.4018 | 2.8828
31.9 | 1.408 | 56.4501 | -17.091 | 58.9807 | -16.8444 | 0.16944 | 15.4198 | 2.8709
31.92 | 1.4077 | 56.5173 | -17.0628 | 59.0368 | -16.7993 | 0.16932 | 15.426 | 2.8668
31.94 | 1.4066 | 56.5967 | -17.0038 | 59.0958 | -16.7223 | 0.16896 | 15.4442 | 2.8548
31.96 | 1.4058 | 56.481 | -16.9925 | 58.9817 | -16.7441 | 0.16866 | 15.4597 | 2.8447
31.98 | 1.4063 | 56.4848 | -17.0141 | 58.9916 | -16.7631 | 0.16885 | 15.45 | 2.851
32 | 1.4049 | 56.4112 | -16.973 | 58.9093 | -16.7455 | 0.16837 | 15.4745 | 2.835
32.02 | 1.4057 | 56.4254 | -17.0034 | 58.9317 | -16.7698 | 0.16866 | 15.4599 | 2.8445
32.04 | 1.4036 | 56.4029 | -16.9189 | 58.8858 | -16.6975 | 0.1679 | 15.4987 | 2.8192
32.06 | 1.4033 | 56.3697 | -16.9153 | 58.8529 | -16.7034 | 0.16782 | 15.5033 | 2.8162
32.08 | 1.4019 | 56.3382 | -16.8654 | 58.8085 | -16.6656 | 0.16734 | 15.528 | 2.8003
32.1 | 1.402 | 56.3498 | -16.866 | 58.8197 | -16.663 | 0.16737 | 15.5267 | 2.8011
32.12 | 1.4018 | 56.323 | -16.8614 | 58.7927 | -16.6662 | 0.16728 | 15.5311 | 2.7983
32.14 | 1.402 | 56.4439 | -16.845 | 58.9039 | -16.6171 | 0.16735 | 15.5273 | 2.8007
32.16 | 1.4014 | 56.4874 | -16.8137 | 58.9366 | -16.5759 | 0.16717 | 15.5369 | 2.7945
32.18 | 1.3998 | 56.4463 | -16.7544 | 58.8803 | -16.532 | 0.16659 | 15.5668 | 2.7754
32.2 | 1.4 | 56.3976 | -16.7745 | 58.8394 | -16.5642 | 0.16668 | 15.5625 | 2.7781
32.22 | 1.4002 | 56.3258 | -16.7949 | 58.7764 | -16.6033 | 0.16672 | 15.5601 | 2.7797
32.24 | 1.3982 | 56.3408 | -16.7116 | 58.767 | -16.5212 | 0.16604 | 15.5955 | 2.7571
32.26 | 1.3987 | 56.3117 | -16.7381 | 58.7466 | -16.5541 | 0.16622 | 15.5865 | 2.7628
32.28 | 1.3989 | 56.2848 | -16.7503 | 58.7244 | -16.573 | 0.16628 | 15.5835 | 2.7647
32.3 | 1.3976 | 56.2417 | -16.7065 | 58.6705 | -16.544 | 0.16583 | 15.6068 | 2.7499
32.32 | 1.3989 | 56.3148 | -16.7436 | 58.7512 | -16.5584 | 0.16627 | 15.5837 | 2.7646
32.34 | 1.3985 | 56.257 | -16.7428 | 58.6956 | -16.5737 | 0.16616 | 15.5893 | 2.761
32.36 | 1.3967 | 56.1986 | -16.6801 | 58.6218 | -16.5312 | 0.16553 | 15.6224 | 2.74
32.38 | 1.3969 | 56.2908 | -16.6666 | 58.7063 | -16.493 | 0.16558 | 15.62 | 2.7416
32.4 | 1.397 | 56.3685 | -16.6551 | 58.7775 | -16.4607 | 0.16562 | 15.6179 | 2.7429
32.42 | 1.3982 | 56.3006 | -16.7198 | 58.7309 | -16.54 | 0.16604 | 15.5956 | 2.757
32.44 | 1.3979 | 56.2809 | -16.7132 | 58.71 | -16.5394 | 0.16595 | 15.6003 | 2.7541
32.46 | 1.3976 | 56.3046 | -16.696 | 58.7279 | -16.5167 | 0.16585 | 15.6057 | 2.7506
32.48 | 1.396 | 56.2223 | -16.6465 | 58.635 | -16.4932 | 0.16529 | 15.6352 | 2.732
32.5 | 1.3965 | 56.1301 | -16.685 | 58.5575 | -16.555 | 0.16546 | 15.6264 | 2.7376
32.52 | 1.3973 | 56.1372 | -16.7147 | 58.5727 | -16.5808 | 0.16572 | 15.6125 | 2.7463
32.54 | 1.3957 | 56.1254 | -16.6512 | 58.5433 | -16.5246 | 0.16516 | 15.6419 | 2.7278
32.56 | 1.3958 | 56.1698 | -16.6475 | 58.5849 | -16.5087 | 0.1652 | 15.6396 | 2.7293
32.58 | 1.398 | 56.0822 | -16.7563 | 58.532 | -16.6352 | 0.16598 | 15.5988 | 2.755
32.6 | 1.3983 | 56.1004 | -16.7653 | 58.5519 | -16.6385 | 0.16609 | 15.5932 | 2.7585
32.62 | 1.3971 | 56.127 | -16.7098 | 58.5616 | -16.579 | 0.16566 | 15.6156 | 2.7443
32.64 | 1.3967 | 56.1409 | -16.6913 | 58.5697 | -16.5579 | 0.16553 | 15.6226 | 2.7399
32.66 | 1.3972 | 56.1623 | -16.705 | 58.5941 | -16.5647 | 0.16568 | 15.6146 | 2.745
32.68 | 1.3995 | 56.1773 | -16.797 | 58.6347 | -16.6467 | 0.16649 | 15.5724 | 2.7718
32.7 | 1.3967 | 56.1577 | -16.6873 | 58.5846 | -16.5494 | 0.16552 | 15.6229 | 2.7398
32.72 | 1.3959 | 56.0623 | -16.6744 | 58.4894 | -16.5639 | 0.16525 | 15.6371 | 2.7308
32.74 | 1.3977 | 55.986 | -16.7592 | 58.4406 | -16.6649 | 0.16585 | 15.6057 | 2.7506
32.76 | 1.3972 | 55.9624 | -16.7436 | 58.4135 | -16.6569 | 0.16568 | 15.6147 | 2.7449
32.78 | 1.3975 | 55.9613 | -16.7565 | 58.4161 | -16.6693 | 0.16579 | 15.609 | 2.7485
32.8 | 1.3974 | 55.9377 | -16.7573 | 58.3937 | -16.6767 | 0.16576 | 15.6106 | 2.7475
32.82 | 1.3977 | 55.8754 | -16.7818 | 58.3411 | -16.7173 | 0.16587 | 15.6047 | 2.7512
32.84 | 1.3975 | 55.9258 | -16.7663 | 58.3849 | -16.6886 | 0.16581 | 15.6075 | 2.7494
32.86 | 1.3977 | 55.8151 | -16.7927 | 58.2865 | -16.7447 | 0.16587 | 15.6047 | 2.7512
32.88 | 1.3983 | 55.8858 | -16.8034 | 58.3573 | -16.7347 | 0.16607 | 15.5942 | 2.7579
32.9 | 1.3994 | 55.962 | -16.8334 | 58.439 | -16.7413 | 0.16645 | 15.5746 | 2.7704
32.92 | 1.3994 | 55.8912 | -16.846 | 58.3748 | -16.7732 | 0.16644 | 15.5747 | 2.7703
32.94 | 1.4013 | 55.8955 | -16.9248 | 58.4017 | -16.846 | 0.16712 | 15.5393 | 2.793
32.96 | 1.3999 | 55.801 | -16.8851 | 58.2997 | -16.8356 | 0.16664 | 15.5644 | 2.7769
32.98 | 1.3983 | 55.7732 | -16.8251 | 58.2558 | -16.7871 | 0.16608 | 15.5935 | 2.7584
33 | 1.3994 | 55.6441 | -16.8925 | 58.1518 | -16.8874 | 0.16648 | 15.573 | 2.7714
33.02 | 1.3994 | 55.6294 | -16.8941 | 58.1382 | -16.8931 | 0.16647 | 15.5734 | 2.7711
33.04 | 1.3985 | 55.6222 | -16.8597 | 58.1213 | -16.8627 | 0.16616 | 15.5894 | 2.7609
33.06 | 1.3984 | 55.582 | -16.8586 | 58.0824 | -16.8732 | 0.16609 | 15.5929 | 2.7587
33.08 | 1.3988 | 55.5662 | -16.8801 | 58.0736 | -16.8979 | 0.16626 | 15.5844 | 2.7642
33.1 | 1.3984 | 55.4924 | -16.8746 | 58.0014 | -16.9139 | 0.16611 | 15.5922 | 2.7592
33.12 | 1.4014 | 55.5794 | -16.9819 | 58.1159 | -16.9902 | 0.16715 | 15.5376 | 2.7941
33.14 | 1.401 | 55.532 | -16.9719 | 58.0676 | -16.9945 | 0.167 | 15.5454 | 2.789
33.16 | 1.4017 | 55.5094 | -17.0038 | 58.0553 | -17.031 | 0.16725 | 15.5327 | 2.7972
33.18 | 1.4024 | 55.5264 | -17.031 | 58.0795 | -17.0518 | 0.16751 | 15.5193 | 2.8059
33.2 | 1.4011 | 55.4274 | -16.9935 | 57.9739 | -17.0451 | 0.16705 | 15.543 | 2.7906
33.22 | 1.402 | 55.3463 | -17.0419 | 57.9106 | -17.1143 | 0.16737 | 15.5265 | 2.8012
33.24 | 1.4014 | 55.3632 | -17.013 | 57.9183 | -17.0821 | 0.16714 | 15.5385 | 2.7935
33.26 | 1.3997 | 55.2909 | -16.9574 | 57.8328 | -17.0505 | 0.16656 | 15.5684 | 2.7743
33.28 | 1.4003 | 55.226 | -16.9884 | 57.7799 | -17.0988 | 0.16675 | 15.5585 | 2.7807
33.3 | 1.4024 | 55.2633 | -17.0673 | 57.8388 | -17.1626 | 0.16749 | 15.5204 | 2.8052
33.32 | 1.3996 | 55.2128 | -16.9641 | 57.7602 | -17.0796 | 0.16653 | 15.5703 | 2.7731
33.34 | 1.4026 | 55.1519 | -17.0919 | 57.7396 | -17.2186 | 0.16757 | 15.5161 | 2.8079
33.36 | 1.4029 | 55.1249 | -17.1085 | 57.7187 | -17.2422 | 0.16768 | 15.5102 | 2.8118
33.38 | 1.4028 | 55.138 | -17.1005 | 57.7289 | -17.2308 | 0.16763 | 15.513 | 2.8099
33.4 | 1.4038 | 55.0585 | -17.1515 | 57.6681 | -17.3026 | 0.16798 | 15.4946 | 2.8219
33.42 | 1.4043 | 55.078 | -17.1676 | 57.6915 | -17.3121 | 0.16815 | 15.4862 | 2.8274
33.44 | 1.4055 | 54.9914 | -17.228 | 57.6269 | -17.3951 | 0.16858 | 15.4637 | 2.842
33.46 | 1.4042 | 54.9336 | -17.1824 | 57.5581 | -17.369 | 0.16812 | 15.4875 | 2.8265
33.48 | 1.4043 | 54.9157 | -17.1893 | 57.543 | -17.3808 | 0.16817 | 15.4853 | 2.8279
33.5 | 1.4038 | 54.9067 | -17.169 | 57.5284 | -17.3642 | 0.16798 | 15.495 | 2.8216
33.52 | 1.4048 | 54.8547 | -17.214 | 57.4922 | -17.4224 | 0.16832 | 15.4773 | 2.8332
33.54 | 1.4076 | 54.7861 | -17.3341 | 57.4629 | -17.5572 | 0.16931 | 15.4262 | 2.8667
33.56 | 1.4056 | 54.7793 | -17.2538 | 57.4323 | -17.4829 | 0.1686 | 15.4629 | 2.8425
33.58 | 1.4053 | 54.6423 | -17.2564 | 57.3024 | -17.5265 | 0.1685 | 15.4682 | 2.8391
33.6 | 1.4045 | 54.6998 | -17.2211 | 57.3466 | -17.4756 | 0.16824 | 15.4816 | 2.8303
33.62 | 1.4064 | 54.641 | -17.2991 | 57.3141 | -17.5676 | 0.16887 | 15.4488 | 2.8518
33.64 | 1.4084 | 54.614 | -17.3791 | 57.3125 | -17.652 | 0.16956 | 15.4137 | 2.875
33.66 | 1.4085 | 54.5189 | -17.3929 | 57.2261 | -17.694 | 0.1696 | 15.4114 | 2.8765
33.68 | 1.4076 | 54.5273 | -17.3574 | 57.2233 | -17.6576 | 0.16929 | 15.4272 | 2.866
33.7 | 1.4092 | 54.5153 | -17.4202 | 57.231 | -17.7212 | 0.16984 | 15.3991 | 2.8846
33.72 | 1.4064 | 54.4187 | -17.3202 | 57.1085 | -17.6551 | 0.16888 | 15.4485 | 2.852
33.74 | 1.4058 | 54.3768 | -17.3025 | 57.0632 | -17.6509 | 0.16869 | 15.4583 | 2.8456
33.76 | 1.4071 | 54.295 | -17.3578 | 57.0021 | -17.7289 | 0.16912 | 15.4359 | 2.8603
33.78 | 1.4072 | 54.2789 | -17.3647 | 56.9889 | -17.7404 | 0.16917 | 15.4334 | 2.862
33.8 | 1.4077 | 54.2255 | -17.3852 | 56.9442 | -17.7764 | 0.16932 | 15.4258 | 2.867
33.82 | 1.4086 | 54.1775 | -17.4263 | 56.9111 | -17.8305 | 0.16966 | 15.4086 | 2.8783
33.84 | 1.4083 | 54.1495 | -17.4142 | 56.8808 | -17.8275 | 0.16953 | 15.415 | 2.8741
33.86 | 1.4086 | 54.0622 | -17.4324 | 56.8032 | -17.872 | 0.16964 | 15.4093 | 2.8779
33.88 | 1.4091 | 54.062 | -17.4506 | 56.8087 | -17.8895 | 0.16981 | 15.4009 | 2.8834
33.9 | 1.4114 | 53.9943 | -17.543 | 56.7727 | -17.9993 | 0.1706 | 15.3605 | 2.9104
33.92 | 1.4113 | 53.9459 | -17.5427 | 56.7266 | -18.0141 | 0.17057 | 15.3618 | 2.9095
33.94 | 1.4117 | 53.8946 | -17.5595 | 56.6831 | -18.0462 | 0.1707 | 15.3554 | 2.9138
33.96 | 1.4103 | 53.8703 | -17.5091 | 56.6443 | -18.0054 | 0.17023 | 15.3791 | 2.898
33.98 | 1.4101 | 53.7676 | -17.5074 | 56.5461 | -18.036 | 0.17017 | 15.3821 | 2.896
34 | 1.4117 | 53.754 | -17.5657 | 56.5512 | -18.0963 | 0.1707 | 15.3556 | 2.9137
34.02 | 1.4104 | 53.6422 | -17.5211 | 56.4312 | -18.0886 | 0.17025 | 15.3781 | 2.8986
34.04 | 1.4106 | 53.6732 | -17.527 | 56.4625 | -18.0845 | 0.17032 | 15.3749 | 2.9008
34.06 | 1.4126 | 53.595 | -17.6073 | 56.4131 | -18.1867 | 0.17102 | 15.3392 | 2.9247
34.08 | 1.4093 | 53.5783 | -17.4809 | 56.358 | -18.0699 | 0.16987 | 15.3978 | 2.8855
34.1 | 1.411 | 53.5364 | -17.5481 | 56.339 | -18.1481 | 0.17046 | 15.3673 | 2.9058
34.12 | 1.4113 | 53.4511 | -17.5612 | 56.2621 | -18.1878 | 0.17056 | 15.3624 | 2.9091
34.14 | 1.4126 | 53.3988 | -17.6119 | 56.2282 | -18.2535 | 0.17101 | 15.3396 | 2.9244
34.16 | 1.4116 | 53.3899 | -17.5743 | 56.208 | -18.22 | 0.17067 | 15.357 | 2.9127
34.18 | 1.4144 | 53.2942 | -17.6841 | 56.1515 | -18.3569 | 0.17165 | 15.3072 | 2.9463
34.2 | 1.4132 | 53.2733 | -17.6379 | 56.1172 | -18.3189 | 0.17123 | 15.3286 | 2.9318
34.22 | 1.4118 | 53.1487 | -17.5874 | 55.9831 | -18.3099 | 0.17075 | 15.3527 | 2.9156
34.24 | 1.4132 | 53.1603 | -17.6373 | 56.0097 | -18.3546 | 0.17121 | 15.3295 | 2.9312
34.26 | 1.4122 | 53.0432 | -17.6036 | 55.888 | -18.3596 | 0.17089 | 15.3454 | 2.9205
34.28 | 1.4127 | 53.0476 | -17.62 | 55.8973 | -18.3742 | 0.17105 | 15.3378 | 2.9257
34.3 | 1.4132 | 52.9705 | -17.6412 | 55.8309 | -18.4197 | 0.17124 | 15.3279 | 2.9323
34.32 | 1.4127 | 52.8743 | -17.6189 | 55.7326 | -18.4292 | 0.17104 | 15.3381 | 2.9255
34.34 | 1.4136 | 52.7474 | -17.6509 | 55.6224 | -18.5019 | 0.17135 | 15.3224 | 2.936
34.36 | 1.4144 | 52.7845 | -17.6834 | 55.6678 | -18.5214 | 0.17164 | 15.3076 | 2.9461
34.38 | 1.4158 | 52.6684 | -17.7334 | 55.5737 | -18.6083 | 0.17212 | 15.2833 | 2.9625
34.4 | 1.4151 | 52.6559 | -17.7054 | 55.5529 | -18.5851 | 0.17186 | 15.2962 | 2.9538
34.42 | 1.4153 | 52.6203 | -17.7132 | 55.5217 | -18.6045 | 0.17194 | 15.2922 | 2.9565
34.44 | 1.4151 | 52.5337 | -17.7039 | 55.4366 | -18.6239 | 0.17188 | 15.2955 | 2.9543
34.46 | 1.4147 | 52.5384 | -17.6897 | 55.4365 | -18.6085 | 0.17175 | 15.3022 | 2.9497
34.48 | 1.4142 | 52.4332 | -17.6671 | 55.3297 | -18.6211 | 0.17157 | 15.3112 | 2.9436
34.5 | 1.4165 | 52.4345 | -17.7531 | 55.3583 | -18.7049 | 0.17236 | 15.2711 | 2.9709
34.52 | 1.4147 | 52.3453 | -17.6811 | 55.2508 | -18.6639 | 0.17173 | 15.3032 | 2.9491
34.54 | 1.4158 | 52.2991 | -17.7196 | 55.2194 | -18.7171 | 0.1721 | 15.2842 | 2.9619
34.56 | 1.4172 | 52.2405 | -17.769 | 55.1798 | -18.7852 | 0.17258 | 15.2599 | 2.9786
34.58 | 1.418 | 52.2123 | -17.797 | 55.1621 | -18.8221 | 0.17286 | 15.2463 | 2.988
34.6 | 1.4175 | 52.0932 | -17.7741 | 55.042 | -18.8395 | 0.1727 | 15.2541 | 2.9826
34.62 | 1.4188 | 52.0219 | -17.8183 | 54.9889 | -18.9072 | 0.17315 | 15.2315 | 2.9982
34.64 | 1.4188 | 52.0265 | -17.8184 | 54.9932 | -18.9057 | 0.17315 | 15.2316 | 2.9981
34.66 | 1.4162 | 51.9466 | -17.7173 | 54.8849 | -18.8329 | 0.17225 | 15.2766 | 2.9671
34.68 | 1.4166 | 51.9032 | -17.7296 | 54.8478 | -18.8597 | 0.17239 | 15.2695 | 2.972
34.7 | 1.4167 | 51.797 | -17.725 | 54.7458 | -18.8911 | 0.17242 | 15.2683 | 2.9729
34.72 | 1.4182 | 51.8113 | -17.7817 | 54.7777 | -18.9423 | 0.17294 | 15.2421 | 2.9908
34.74 | 1.4185 | 51.7297 | -17.7881 | 54.7026 | -18.9764 | 0.17306 | 15.2363 | 2.9948
34.76 | 1.4201 | 51.575 | -17.8318 | 54.5706 | -19.0726 | 0.17358 | 15.2099 | 3.0131
34.78 | 1.4204 | 51.5536 | -17.8415 | 54.5536 | -19.0896 | 0.17369 | 15.2045 | 3.0168
34.8 | 1.4189 | 51.473 | -17.7794 | 54.4571 | -19.0555 | 0.17317 | 15.2303 | 2.999
34.82 | 1.4203 | 51.4383 | -17.8288 | 54.4405 | -19.1166 | 0.17367 | 15.2056 | 3.0161
34.84 | 1.4197 | 51.3546 | -17.7978 | 54.3512 | -19.1147 | 0.17345 | 15.2163 | 3.0086
34.86 | 1.4188 | 51.347 | -17.7625 | 54.3325 | -19.0821 | 0.17313 | 15.2327 | 2.9973
34.88 | 1.4189 | 51.2593 | -17.7577 | 54.2481 | -19.1076 | 0.17317 | 15.2307 | 2.9987
34.9 | 1.4211 | 51.2136 | -17.8349 | 54.2302 | -19.2005 | 0.17394 | 15.1921 | 3.0254
34.92 | 1.4196 | 51.1209 | -17.7706 | 54.1216 | -19.1685 | 0.17343 | 15.2176 | 3.0077
34.94 | 1.4227 | 51.0447 | -17.8718 | 54.0829 | -19.2963 | 0.17447 | 15.1659 | 3.0438
34.96 | 1.4217 | 50.9879 | -17.8315 | 54.016 | -19.2758 | 0.17415 | 15.1817 | 3.0327
34.98 | 1.4227 | 50.9065 | -17.857 | 53.9476 | -19.3299 | 0.17448 | 15.165 | 3.0444
35 | 1.4219 | 50.8732 | -17.8246 | 53.9055 | -19.3091 | 0.17422 | 15.1783 | 3.0351
35.02 | 1.4216 | 50.824 | -17.8048 | 53.8525 | -19.3065 | 0.17409 | 15.1846 | 3.0307
35.04 | 1.421 | 50.7367 | -17.7726 | 53.7595 | -19.305 | 0.17389 | 15.1944 | 3.0239
35.06 | 1.4227 | 50.6998 | -17.8298 | 53.7436 | -19.3755 | 0.17448 | 15.165 | 3.0444
35.08 | 1.4215 | 50.6502 | -17.7781 | 53.6796 | -19.341 | 0.17406 | 15.1862 | 3.0296
35.1 | 1.4244 | 50.4935 | -17.8589 | 53.5587 | -19.478 | 0.17504 | 15.1374 | 3.0638
35.12 | 1.4237 | 50.4632 | -17.832 | 53.5212 | -19.4617 | 0.17483 | 15.1479 | 3.0564
35.14 | 1.4239 | 50.4273 | -17.8311 | 53.487 | -19.4737 | 0.17487 | 15.1458 | 3.0579
35.16 | 1.4241 | 50.2846 | -17.8159 | 53.3474 | -19.5094 | 0.17494 | 15.1424 | 3.0603
35.18 | 1.4238 | 50.2752 | -17.8044 | 53.3347 | -19.501 | 0.17484 | 15.1471 | 3.057
35.2 | 1.4238 | 50.1962 | -17.7921 | 53.2562 | -19.5169 | 0.17485 | 15.1468 | 3.0572
35.22 | 1.4238 | 50.0875 | -17.773 | 53.1473 | -19.5367 | 0.17484 | 15.1471 | 3.0569
35.24 | 1.4256 | 50.0439 | -17.8287 | 53.1249 | -19.6091 | 0.17544 | 15.1172 | 3.0781
35.26 | 1.4273 | 49.8954 | -17.8656 | 52.9975 | -19.7006 | 0.17605 | 15.0871 | 3.0995
35.28 | 1.4262 | 49.8431 | -17.8148 | 52.9311 | -19.6678 | 0.17566 | 15.1065 | 3.0856
35.3 | 1.4273 | 49.7899 | -17.8456 | 52.8914 | -19.7187 | 0.17605 | 15.0872 | 3.0994
35.32 | 1.4271 | 49.8023 | -17.8381 | 52.9006 | -19.7065 | 0.17596 | 15.0919 | 3.0961
35.34 | 1.4265 | 49.685 | -17.7958 | 52.7758 | -19.7062 | 0.17577 | 15.1011 | 3.0895
35.36 | 1.4263 | 49.6136 | -17.7732 | 52.701 | -19.7092 | 0.17569 | 15.1051 | 3.0867
35.38 | 1.4257 | 49.5977 | -17.7492 | 52.678 | -19.6905 | 0.17549 | 15.115 | 3.0797
35.4 | 1.4277 | 49.4256 | -17.7863 | 52.5284 | -19.7918 | 0.17619 | 15.0805 | 3.1042
35.42 | 1.4277 | 49.3325 | -17.7652 | 52.4337 | -19.8046 | 0.17618 | 15.081 | 3.1038
35.44 | 1.4281 | 49.2794 | -17.7672 | 52.3844 | -19.8263 | 0.17631 | 15.0746 | 3.1084
35.46 | 1.4296 | 49.14 | -17.7875 | 52.2603 | -19.8991 | 0.1768 | 15.0501 | 3.126
35.48 | 1.4293 | 49.0794 | -17.7637 | 52.1952 | -19.8971 | 0.17671 | 15.0548 | 3.1227
35.5 | 1.4293 | 49.0183 | -17.7499 | 52.133 | -19.9057 | 0.17672 | 15.0545 | 3.1228
35.52 | 1.4286 | 48.9813 | -17.7159 | 52.0867 | -19.8845 | 0.17647 | 15.0664 | 3.1143
35.54 | 1.43 | 48.8669 | -17.7378 | 51.9866 | -19.95 | 0.17695 | 15.0429 | 3.1312
35.56 | 1.4302 | 48.805 | -17.7297 | 51.9256 | -19.9649 | 0.17702 | 15.0395 | 3.1336
35.58 | 1.429 | 48.7064 | -17.6626 | 51.81 | -19.9324 | 0.17661 | 15.0594 | 3.1193
35.6 | 1.4297 | 48.5993 | -17.6581 | 51.7079 | -19.9682 | 0.17684 | 15.0484 | 3.1272
35.62 | 1.4304 | 48.5908 | -17.6803 | 51.7074 | -19.9945 | 0.17707 | 15.0369 | 3.1355
35.64 | 1.4308 | 48.4608 | -17.6596 | 51.5782 | -20.0223 | 0.17721 | 15.0303 | 3.1403
35.66 | 1.4301 | 48.4072 | -17.6233 | 51.5155 | -20.0048 | 0.177 | 15.0405 | 3.1329
35.68 | 1.4285 | 48.3339 | -17.546 | 51.4201 | -19.9518 | 0.17645 | 15.0676 | 3.1134
35.7 | 1.4293 | 48.2628 | -17.5544 | 51.3561 | -19.9876 | 0.17672 | 15.0542 | 3.1231
35.72 | 1.4304 | 48.1562 | -17.5633 | 51.259 | -20.0377 | 0.1771 | 15.0355 | 3.1365
35.74 | 1.4296 | 48.0641 | -17.5088 | 51.1538 | -20.0157 | 0.17684 | 15.0486 | 3.1271
35.76 | 1.4297 | 48.0387 | -17.5019 | 51.1276 | -20.0182 | 0.17684 | 15.0483 | 3.1273
35.78 | 1.4309 | 47.9641 | -17.5241 | 51.0652 | -20.0703 | 0.17727 | 15.0272 | 3.1425
35.8 | 1.4287 | 47.8747 | -17.4178 | 50.9447 | -19.9925 | 0.17651 | 15.0647 | 3.1155
35.82 | 1.4292 | 47.8244 | -17.4204 | 50.8984 | -20.0146 | 0.17668 | 15.0561 | 3.1217
35.84 | 1.4288 | 47.7812 | -17.3929 | 50.8484 | -20.0021 | 0.17655 | 15.0629 | 3.1168
35.86 | 1.4307 | 47.6446 | -17.4148 | 50.7276 | -20.0781 | 0.17718 | 15.0319 | 3.1392
35.88 | 1.4301 | 47.5274 | -17.3583 | 50.598 | -20.0636 | 0.177 | 15.0406 | 3.1329
35.9 | 1.4302 | 47.4875 | -17.3461 | 50.5564 | -20.0661 | 0.17701 | 15.0401 | 3.1332
35.92 | 1.4305 | 47.353 | -17.3135 | 50.4188 | -20.0837 | 0.17713 | 15.0342 | 3.1375
35.94 | 1.4305 | 47.3073 | -17.2986 | 50.3709 | -20.0857 | 0.17714 | 15.0338 | 3.1377
35.96 | 1.4303 | 47.2277 | -17.2644 | 50.2844 | -20.0802 | 0.17707 | 15.037 | 3.1354
35.98 | 1.4291 | 47.241 | -17.2252 | 50.2834 | -20.033 | 0.17665 | 15.0579 | 3.1204
36 | 1.4304 | 47.1114 | -17.2241 | 50.1613 | -20.0827 | 0.17708 | 15.0367 | 3.1357
36.02 | 1.4294 | 47.0658 | -17.1754 | 50.1017 | -20.0482 | 0.17676 | 15.0521 | 3.1245
36.04 | 1.429 | 47.0096 | -17.1382 | 50.0362 | -20.0302 | 0.1766 | 15.0602 | 3.1187
36.06 | 1.4306 | 46.8845 | -17.1515 | 49.9233 | -20.0938 | 0.17717 | 15.0321 | 3.139
36.08 | 1.428 | 46.7838 | -17.0213 | 49.784 | -19.9929 | 0.17628 | 15.0761 | 3.1073
36.1 | 1.43 | 46.6641 | -17.0454 | 49.6798 | -20.0662 | 0.17695 | 15.0429 | 3.1312
36.12 | 1.4284 | 46.6332 | -16.9773 | 49.6275 | -20.0046 | 0.17641 | 15.0697 | 3.112
36.14 | 1.4292 | 46.5686 | -16.9803 | 49.5678 | -20.0334 | 0.17668 | 15.0562 | 3.1216
36.16 | 1.4286 | 46.4696 | -16.9206 | 49.4543 | -20.0077 | 0.17648 | 15.066 | 3.1146
36.18 | 1.4282 | 46.4119 | -16.883 | 49.3872 | -19.9896 | 0.17634 | 15.0729 | 3.1096
36.2 | 1.4283 | 46.2995 | -16.8429 | 49.2679 | -19.9904 | 0.17639 | 15.0703 | 3.1115
36.22 | 1.4277 | 46.2955 | -16.817 | 49.2553 | -19.9637 | 0.17616 | 15.0818 | 3.1032
36.24 | 1.4275 | 46.1714 | -16.7583 | 49.1186 | -19.9488 | 0.17609 | 15.0853 | 3.1008
36.26 | 1.4281 | 46.0474 | -16.7283 | 48.9918 | -19.9654 | 0.17631 | 15.0745 | 3.1085
36.28 | 1.4279 | 46.0054 | -16.7051 | 48.9445 | -19.9566 | 0.17626 | 15.077 | 3.1067
36.3 | 1.4269 | 45.9221 | -16.632 | 48.8412 | -19.9093 | 0.1759 | 15.0946 | 3.0941
36.32 | 1.426 | 45.9039 | -16.5941 | 48.8112 | -19.8748 | 0.17561 | 15.1089 | 3.084
36.34 | 1.4254 | 45.8379 | -16.543 | 48.7317 | -19.8447 | 0.1754 | 15.1194 | 3.0765
36.36 | 1.426 | 45.7871 | -16.5399 | 48.6829 | -19.8616 | 0.17559 | 15.1101 | 3.0831
36.38 | 1.4269 | 45.6503 | -16.5098 | 48.5441 | -19.883 | 0.17589 | 15.0949 | 3.0939
36.4 | 1.4266 | 45.5438 | -16.45 | 48.4235 | -19.8593 | 0.17579 | 15.1 | 3.0903
36.42 | 1.4239 | 45.4673 | -16.3189 | 48.3072 | -19.7439 | 0.17487 | 15.1456 | 3.058
36.44 | 1.4259 | 45.3975 | -16.3588 | 48.2549 | -19.8164 | 0.17558 | 15.1107 | 3.0827
36.46 | 1.4227 | 45.3721 | -16.2312 | 48.1879 | -19.684 | 0.17446 | 15.166 | 3.0437
36.48 | 1.4233 | 45.3036 | -16.2204 | 48.1198 | -19.6993 | 0.17467 | 15.1554 | 3.0511
36.5 | 1.4234 | 45.2431 | -16.1941 | 48.054 | -19.6941 | 0.1747 | 15.1539 | 3.0522
36.52 | 1.4222 | 45.2305 | -16.1452 | 48.0257 | -19.6443 | 0.17429 | 15.1743 | 3.0378
36.54 | 1.422 | 45.069 | -16.0587 | 47.8445 | -19.6117 | 0.17423 | 15.1775 | 3.0357
36.56 | 1.4196 | 45.003 | -15.9396 | 47.7424 | -19.5036 | 0.17341 | 15.2186 | 3.007
36.58 | 1.4201 | 44.9334 | -15.9214 | 47.6707 | -19.511 | 0.17357 | 15.2103 | 3.0128
36.6 | 1.4217 | 44.8356 | -15.9299 | 47.5815 | -19.5599 | 0.17414 | 15.182 | 3.0325
36.62 | 1.4212 | 44.7872 | -15.887 | 47.5215 | -19.5308 | 0.17397 | 15.1904 | 3.0266
36.64 | 1.4185 | 44.7495 | -15.7694 | 47.4468 | -19.4121 | 0.17303 | 15.2373 | 2.9941
36.66 | 1.4186 | 44.6349 | -15.7115 | 47.3194 | -19.3922 | 0.17307 | 15.2357 | 2.9952
36.68 | 1.4172 | 44.6285 | -15.6576 | 47.2955 | -19.3331 | 0.17258 | 15.26 | 2.9785
36.7 | 1.4171 | 44.559 | -15.6175 | 47.2166 | -19.3151 | 0.17256 | 15.2612 | 2.9777
36.72 | 1.4163 | 44.4408 | -15.5226 | 47.0737 | -19.2536 | 0.17227 | 15.2756 | 2.9678
36.74 | 1.417 | 44.3611 | -15.5037 | 46.9923 | -19.264 | 0.17252 | 15.2633 | 2.9763
36.76 | 1.4148 | 44.3314 | -15.4085 | 46.9329 | -19.1662 | 0.17177 | 15.301 | 2.9505
36.78 | 1.4133 | 44.3224 | -15.3503 | 46.9053 | -19.1027 | 0.17127 | 15.3266 | 2.9332
36.8 | 1.4139 | 44.2107 | -15.3066 | 46.7854 | -19.0968 | 0.17146 | 15.3169 | 2.9397
36.82 | 1.4131 | 44.1605 | -15.2491 | 46.7192 | -19.0504 | 0.17119 | 15.3306 | 2.9305
36.84 | 1.4122 | 44.1309 | -15.1983 | 46.6747 | -19.0034 | 0.17087 | 15.3468 | 2.9196
36.86 | 1.4109 | 44.0209 | -15.0874 | 46.5346 | -18.9182 | 0.17043 | 15.3691 | 2.9046
36.88 | 1.4097 | 43.979 | -15.0182 | 46.4726 | -18.8543 | 0.17001 | 15.3905 | 2.8904
36.9 | 1.4094 | 43.8813 | -14.9507 | 46.3582 | -18.8144 | 0.16993 | 15.3946 | 2.8876
36.92 | 1.4096 | 43.8913 | -14.9636 | 46.372 | -18.8255 | 0.17 | 15.3913 | 2.8898
36.94 | 1.409 | 43.771 | -14.8667 | 46.2269 | -18.76 | 0.16978 | 15.4025 | 2.8824
36.96 | 1.4075 | 43.7384 | -14.7932 | 46.1724 | -18.6866 | 0.16927 | 15.4282 | 2.8654
36.98 | 1.4066 | 43.7066 | -14.7377 | 46.1245 | -18.6339 | 0.16894 | 15.4455 | 2.854
37 | 1.4036 | 43.6557 | -14.5984 | 46.0319 | -18.4899 | 0.16793 | 15.4975 | 2.82
37.02 | 1.403 | 43.6496 | -14.5709 | 46.0174 | -18.4599 | 0.16771 | 15.509 | 2.8126
37.04 | 1.4027 | 43.5545 | -14.4995 | 45.9045 | -18.413 | 0.16761 | 15.5141 | 2.8092
37.06 | 1.4013 | 43.4712 | -14.3941 | 45.7923 | -18.3206 | 0.16712 | 15.5392 | 2.7931
37.08 | 1.401 | 43.4252 | -14.3515 | 45.7353 | -18.2881 | 0.16701 | 15.5452 | 2.7892
37.1 | 1.3996 | 43.3914 | -14.2786 | 45.6803 | -18.2146 | 0.16654 | 15.5698 | 2.7734
37.12 | 1.3984 | 43.3666 | -14.2178 | 45.6378 | -18.1519 | 0.16612 | 15.5914 | 2.7597
37.14 | 1.3966 | 43.3376 | -14.1283 | 45.5825 | -18.0563 | 0.16547 | 15.6257 | 2.738
37.16 | 1.3953 | 43.2942 | -14.0538 | 45.5181 | -17.984 | 0.16505 | 15.6479 | 2.7241
37.18 | 1.3955 | 43.2654 | -14.041 | 45.4867 | -17.9799 | 0.16511 | 15.6445 | 2.7261
37.2 | 1.3949 | 43.2345 | -13.9959 | 45.4435 | -17.9378 | 0.16489 | 15.6563 | 2.7187
37.22 | 1.3941 | 43.1816 | -13.93 | 45.3728 | -17.8793 | 0.16461 | 15.6708 | 2.7097
37.24 | 1.392 | 43.1758 | -13.847 | 45.3419 | -17.7817 | 0.16388 | 15.7096 | 2.6856
37.26 | 1.3916 | 43.0735 | -13.7621 | 45.2186 | -17.7188 | 0.16375 | 15.7162 | 2.6815
37.28 | 1.3893 | 43.063 | -13.6642 | 45.1789 | -17.6046 | 0.16292 | 15.7606 | 2.6542
37.3 | 1.3879 | 42.9933 | -13.5634 | 45.082 | -17.5093 | 0.16245 | 15.7858 | 2.6389
37.32 | 1.3865 | 42.9896 | -13.5068 | 45.0615 | -17.4421 | 0.16195 | 15.8124 | 2.6228
37.34 | 1.3873 | 42.9478 | -13.5094 | 45.0224 | -17.4612 | 0.16225 | 15.7963 | 2.6325
37.36 | 1.3866 | 42.9489 | -13.4826 | 45.0154 | -17.4283 | 0.162 | 15.8098 | 2.6243
37.38 | 1.3825 | 42.9334 | -13.3129 | 44.9501 | -17.2278 | 0.16054 | 15.8882 | 2.5774
37.4 | 1.3826 | 42.9132 | -13.3034 | 44.928 | -17.2238 | 0.16059 | 15.8856 | 2.579
37.42 | 1.3807 | 42.8839 | -13.2056 | 44.8711 | -17.1156 | 0.15989 | 15.9234 | 2.5566
37.44 | 1.3814 | 42.7857 | -13.1618 | 44.7644 | -17.0991 | 0.16016 | 15.9089 | 2.5651
37.46 | 1.3776 | 42.8347 | -13.0525 | 44.7792 | -16.9469 | 0.15883 | 15.9814 | 2.5227
37.48 | 1.3775 | 42.8215 | -13.0374 | 44.7622 | -16.9334 | 0.15878 | 15.984 | 2.5212
37.5 | 1.377 | 42.7884 | -12.9935 | 44.7177 | -16.892 | 0.15861 | 15.9934 | 2.5157
37.52 | 1.3764 | 42.7075 | -12.9072 | 44.6153 | -16.8161 | 0.15838 | 16.0058 | 2.5085
37.54 | 1.3733 | 42.7765 | -12.8378 | 44.6613 | -16.7052 | 0.15728 | 16.0668 | 2.4736
37.56 | 1.3742 | 42.7648 | -12.865 | 44.658 | -16.7429 | 0.1576 | 16.0487 | 2.4839
37.58 | 1.3706 | 42.719 | -12.6887 | 44.5636 | -16.5429 | 0.15632 | 16.1195 | 2.4437
37.6 | 1.3712 | 42.6991 | -12.696 | 44.5466 | -16.5592 | 0.15653 | 16.1081 | 2.4501
37.62 | 1.3707 | 42.7158 | -12.6904 | 44.561 | -16.5462 | 0.15636 | 16.1174 | 2.4449
37.64 | 1.3699 | 42.6801 | -12.6303 | 44.5097 | -16.4851 | 0.15607 | 16.1337 | 2.4357
37.66 | 1.3693 | 42.6136 | -12.5572 | 44.4253 | -16.419 | 0.15588 | 16.1443 | 2.4298
37.68 | 1.3677 | 42.6411 | -12.5127 | 44.439 | -16.3539 | 0.15528 | 16.1775 | 2.4113
37.7 | 1.3665 | 42.6304 | -12.4575 | 44.4133 | -16.2895 | 0.15486 | 16.2011 | 2.3983
37.72 | 1.3684 | 42.5714 | -12.4858 | 44.3647 | -16.346 | 0.15554 | 16.1634 | 2.4191
37.74 | 1.3666 | 42.5826 | -12.4229 | 44.3577 | -16.2639 | 0.15489 | 16.1995 | 2.3991
37.76 | 1.3641 | 42.6214 | -12.3548 | 44.376 | -16.1655 | 0.154 | 16.2493 | 2.3717
37.78 | 1.363 | 42.5945 | -12.2913 | 44.3324 | -16.0963 | 0.15363 | 16.2706 | 2.3601
37.8 | 1.3646 | 42.5229 | -12.2956 | 44.2648 | -16.1274 | 0.15418 | 16.2394 | 2.3771
37.82 | 1.3631 | 42.5061 | -12.2224 | 44.2284 | -16.0423 | 0.15365 | 16.2695 | 2.3607
37.84 | 1.3632 | 42.4463 | -12.1786 | 44.1588 | -16.0091 | 0.15369 | 16.267 | 2.3621
37.86 | 1.3627 | 42.4674 | -12.1743 | 44.178 | -15.9963 | 0.1535 | 16.2778 | 2.3562
37.88 | 1.3629 | 42.4526 | -12.171 | 44.1629 | -15.9974 | 0.15358 | 16.2734 | 2.3586
37.9 | 1.3625 | 42.4242 | -12.1304 | 44.1244 | -15.9569 | 0.15342 | 16.2821 | 2.3539
37.92 | 1.361 | 42.3961 | -12.0479 | 44.0747 | -15.8638 | 0.1529 | 16.312 | 2.3378
37.94 | 1.3608 | 42.3766 | -12.0242 | 44.0495 | -15.8411 | 0.15283 | 16.3157 | 2.3358
37.96 | 1.3614 | 42.344 | -12.0218 | 44.0175 | -15.8497 | 0.15305 | 16.3032 | 2.3425
37.98 | 1.3601 | 42.3331 | -11.96 | 43.9901 | -15.7762 | 0.15259 | 16.3297 | 2.3283
38 | 1.3593 | 42.3378 | -11.9289 | 43.9862 | -15.7356 | 0.15228 | 16.3473 | 2.3188
38.02 | 1.3598 | 42.2993 | -11.9171 | 43.946 | -15.7343 | 0.15246 | 16.3369 | 2.3244
38.04 | 1.3605 | 42.1936 | -11.8576 | 43.8281 | -15.6969 | 0.15273 | 16.3216 | 2.3326
38.06 | 1.3607 | 42.2052 | -11.8754 | 43.8441 | -15.7152 | 0.1528 | 16.3177 | 2.3347
38.08 | 1.3601 | 42.1904 | -11.8373 | 43.8195 | -15.6724 | 0.15257 | 16.3304 | 2.3279
38.1 | 1.36 | 42.1244 | -11.7761 | 43.7395 | -15.6186 | 0.15254 | 16.3324 | 2.3268
38.12 | 1.361 | 42.1044 | -11.8018 | 43.7271 | -15.6582 | 0.15292 | 16.3109 | 2.3383
38.14 | 1.3621 | 42.0612 | -11.8073 | 43.6871 | -15.6804 | 0.15329 | 16.2895 | 2.3499
38.16 | 1.3612 | 42.057 | -11.7654 | 43.6717 | -15.6289 | 0.15296 | 16.3084 | 2.3397
38.18 | 1.3615 | 41.9496 | -11.6843 | 43.5465 | -15.5642 | 0.15308 | 16.3015 | 2.3434
38.2 | 1.361 | 41.9988 | -11.706 | 43.5996 | -15.5744 | 0.15289 | 16.3123 | 2.3376
38.22 | 1.3615 | 41.9427 | -11.6759 | 43.5375 | -15.556 | 0.15306 | 16.3026 | 2.3428
38.24 | 1.3615 | 41.9242 | -11.6623 | 43.5161 | -15.5453 | 0.15309 | 16.3011 | 2.3436
38.26 | 1.3618 | 41.8671 | -11.6236 | 43.4507 | -15.5163 | 0.1532 | 16.2948 | 2.347
38.28 | 1.3633 | 41.785 | -11.6103 | 43.368 | -15.5284 | 0.15373 | 16.2647 | 2.3633
38.3 | 1.3625 | 41.7562 | -11.5491 | 43.3239 | -15.4606 | 0.15343 | 16.2817 | 2.3542
38.32 | 1.3629 | 41.7181 | -11.5329 | 43.2829 | -15.4535 | 0.1536 | 16.2723 | 2.3592
38.34 | 1.3639 | 41.6561 | -11.5143 | 43.2182 | -15.4515 | 0.15393 | 16.2535 | 2.3695
38.36 | 1.3645 | 41.6059 | -11.4916 | 43.1637 | -15.4402 | 0.15414 | 16.2416 | 2.3759
38.38 | 1.3646 | 41.569 | -11.4611 | 43.1201 | -15.4142 | 0.15418 | 16.2396 | 2.3771
38.4 | 1.3652 | 41.5322 | -11.4527 | 43.0823 | -15.4164 | 0.1544 | 16.2268 | 2.3841
38.42 | 1.3657 | 41.4524 | -11.3987 | 42.9911 | -15.3753 | 0.1546 | 16.2161 | 2.39
38.44 | 1.3657 | 41.3924 | -11.3404 | 42.9177 | -15.3216 | 0.1546 | 16.2161 | 2.39
38.46 | 1.3669 | 41.3511 | -11.3477 | 42.8799 | -15.3456 | 0.155 | 16.1935 | 2.4024
38.48 | 1.3667 | 41.33 | -11.3222 | 42.8528 | -15.3202 | 0.15496 | 16.1958 | 2.4011
38.5 | 1.3683 | 41.2348 | -11.2945 | 42.7536 | -15.318 | 0.15551 | 16.1646 | 2.4185
38.52 | 1.3665 | 41.2245 | -11.2084 | 42.721 | -15.2104 | 0.15488 | 16.2001 | 2.3988
38.54 | 1.3694 | 41.1468 | -11.2515 | 42.6574 | -15.2936 | 0.15589 | 16.1435 | 2.4303
38.56 | 1.3695 | 41.0585 | -11.1684 | 42.5504 | -15.2169 | 0.15595 | 16.1405 | 2.432
38.58 | 1.3698 | 41.0074 | -11.1283 | 42.4905 | -15.183 | 0.15605 | 16.1347 | 2.4352
38.6 | 1.3694 | 40.9783 | -11.081 | 42.4501 | -15.1316 | 0.15591 | 16.1426 | 2.4308
38.62 | 1.3689 | 40.9498 | -11.031 | 42.4096 | -15.0765 | 0.15574 | 16.1519 | 2.4255
38.64 | 1.3728 | 40.7812 | -11.0181 | 42.2434 | -15.1191 | 0.1571 | 16.0766 | 2.468
38.66 | 1.3706 | 40.8108 | -10.9547 | 42.2555 | -15.0255 | 0.15632 | 16.1197 | 2.4436
38.68 | 1.373 | 40.6785 | -10.9164 | 42.1178 | -15.0218 | 0.15717 | 16.0727 | 2.4702
38.7 | 1.3734 | 40.6612 | -10.9189 | 42.1018 | -15.0312 | 0.15734 | 16.0631 | 2.4756
38.72 | 1.3758 | 40.552 | -10.9011 | 41.9916 | -15.0465 | 0.15817 | 16.0177 | 2.5017
38.74 | 1.3745 | 40.5297 | -10.8192 | 41.9489 | -14.9463 | 0.1577 | 16.0431 | 2.4871
38.76 | 1.3754 | 40.4518 | -10.7729 | 41.8617 | -14.9126 | 0.15803 | 16.0251 | 2.4974
38.78 | 1.3743 | 40.4069 | -10.6749 | 41.7932 | -14.7986 | 0.15765 | 16.0459 | 2.4855
38.8 | 1.3754 | 40.3071 | -10.6093 | 41.68 | -14.7465 | 0.15804 | 16.0246 | 2.4977
38.82 | 1.3761 | 40.2657 | -10.5928 | 41.6357 | -14.739 | 0.15829 | 16.0109 | 2.5056
38.84 | 1.3782 | 40.2006 | -10.611 | 41.5774 | -14.7861 | 0.15903 | 15.9703 | 2.5291
38.86 | 1.3775 | 40.1285 | -10.4962 | 41.4785 | -14.6582 | 0.1588 | 15.9831 | 2.5217
38.88 | 1.3779 | 40.0987 | -10.476 | 41.4446 | -14.6416 | 0.15892 | 15.9766 | 2.5254
38.9 | 1.3787 | 40.0272 | -10.4282 | 41.3633 | -14.6026 | 0.15921 | 15.9604 | 2.5349
38.92 | 1.3784 | 39.9567 | -10.3269 | 41.2696 | -14.4912 | 0.15909 | 15.967 | 2.531
38.94 | 1.378 | 39.877 | -10.2117 | 41.1638 | -14.3637 | 0.15896 | 15.9741 | 2.5269
38.96 | 1.3785 | 39.8467 | -10.1957 | 41.1304 | -14.3526 | 0.15913 | 15.965 | 2.5322
38.98 | 1.3805 | 39.7775 | -10.2005 | 41.0645 | -14.3829 | 0.15983 | 15.927 | 2.5545
39 | 1.3795 | 39.7257 | -10.0915 | 40.9875 | -14.2534 | 0.1595 | 15.9449 | 2.544
39.02 | 1.3796 | 39.6564 | -10.0043 | 40.8989 | -14.1589 | 0.15951 | 15.9441 | 2.5444
39.04 | 1.3812 | 39.6065 | -10.018 | 40.8538 | -14.1947 | 0.1601 | 15.9121 | 2.5633
39.06 | 1.3842 | 39.4438 | -9.946 | 40.6785 | -14.1524 | 0.16116 | 15.8548 | 2.5973
39.08 | 1.3809 | 39.4496 | -9.7936 | 40.6471 | -13.9422 | 0.15998 | 15.9189 | 2.5592
39.1 | 1.3811 | 39.3914 | -9.727 | 40.5746 | -13.8707 | 0.16007 | 15.914 | 2.5621
39.12 | 1.3816 | 39.323 | -9.6566 | 40.4913 | -13.7972 | 0.16024 | 15.9048 | 2.5675
39.14 | 1.3833 | 39.2659 | -9.6581 | 40.4362 | -13.8185 | 0.16082 | 15.8732 | 2.5863
39.16 | 1.3842 | 39.1607 | -9.5583 | 40.3104 | -13.7165 | 0.16116 | 15.8548 | 2.5973
39.18 | 1.3807 | 39.1468 | -9.3647 | 40.2514 | -13.4535 | 0.15992 | 15.9219 | 2.5575
39.2 | 1.383 | 39.0841 | -9.3847 | 40.195 | -13.502 | 0.1607 | 15.8794 | 2.5826
39.22 | 1.3828 | 39.0342 | -9.3034 | 40.1276 | -13.4057 | 0.16064 | 15.8828 | 2.5806
39.24 | 1.383 | 38.9837 | -9.2396 | 40.0637 | -13.3338 | 0.16072 | 15.8788 | 2.583
39.26 | 1.3847 | 38.8819 | -9.1733 | 39.9493 | -13.275 | 0.16131 | 15.8466 | 2.6022
39.28 | 1.3818 | 38.8928 | -9.0449 | 39.9307 | -13.092 | 0.16031 | 15.9007 | 2.57
39.3 | 1.3826 | 38.8184 | -8.9712 | 39.8416 | -13.013 | 0.16059 | 15.8858 | 2.5788
39.32 | 1.3812 | 38.7823 | -8.8404 | 39.7771 | -12.8411 | 0.16008 | 15.9133 | 2.5625
39.34 | 1.3838 | 38.6669 | -8.7969 | 39.655 | -12.8169 | 0.16101 | 15.8628 | 2.5925
39.36 | 1.3831 | 38.6408 | -8.7177 | 39.612 | -12.7137 | 0.16076 | 15.8763 | 2.5845
39.38 | 1.3822 | 38.6069 | -8.6148 | 39.5564 | -12.579 | 0.16044 | 15.8935 | 2.5742
39.4 | 1.3833 | 38.5307 | -8.5458 | 39.467 | -12.5054 | 0.16081 | 15.8736 | 2.5861
39.42 | 1.3832 | 38.4711 | -8.4459 | 39.3873 | -12.3823 | 0.16081 | 15.8738 | 2.5859
39.44 | 1.3816 | 38.5142 | -8.4304 | 39.426 | -12.3468 | 0.16024 | 15.9046 | 2.5677
39.46 | 1.3819 | 38.4181 | -8.2829 | 39.3009 | -12.1667 | 0.16034 | 15.8992 | 2.5709
39.48 | 1.382 | 38.3801 | -8.2218 | 39.2509 | -12.0913 | 0.16037 | 15.8977 | 2.5718
39.5 | 1.3813 | 38.3326 | -8.1007 | 39.1792 | -11.9327 | 0.16013 | 15.9107 | 2.5641
39.52 | 1.3824 | 38.2359 | -7.9893 | 39.0617 | -11.802 | 0.16051 | 15.8901 | 2.5763
39.54 | 1.3814 | 38.2244 | -7.9118 | 39.0346 | -11.6942 | 0.16016 | 15.9089 | 2.5651
39.56 | 1.3786 | 38.2432 | -7.7831 | 39.0272 | -11.5036 | 0.15916 | 15.9631 | 2.5333
39.58 | 1.3782 | 38.1967 | -7.6726 | 38.9596 | -11.3579 | 0.15902 | 15.971 | 2.5287
39.6 | 1.3789 | 38.1463 | -7.6207 | 38.9001 | -11.2975 | 0.15928 | 15.957 | 2.5369
39.62 | 1.3786 | 38.0752 | -7.4687 | 38.8008 | -11.098 | 0.15918 | 15.9619 | 2.534
39.64 | 1.3775 | 38.0583 | -7.3651 | 38.7644 | -10.9526 | 0.15877 | 15.9843 | 2.521
39.66 | 1.3764 | 38.0461 | -7.275 | 38.7354 | -10.8252 | 0.1584 | 16.0052 | 2.5089
39.68 | 1.3753 | 38.0034 | -7.1199 | 38.6646 | -10.6113 | 0.158 | 16.0266 | 2.4965
39.7 | 1.3742 | 37.9739 | -6.9895 | 38.6118 | -10.4292 | 0.15762 | 16.048 | 2.4843
39.72 | 1.3717 | 38.0041 | -6.8886 | 38.6234 | -10.2739 | 0.15671 | 16.0982 | 2.4557
39.74 | 1.3726 | 37.9328 | -6.7976 | 38.537 | -10.1597 | 0.15704 | 16.0798 | 2.4661
39.76 | 1.371 | 37.9092 | -6.6399 | 38.4863 | -9.9348 | 0.15647 | 16.1115 | 2.4482
39.78 | 1.3682 | 37.9439 | -6.5327 | 38.5022 | -9.7686 | 0.15549 | 16.1659 | 2.4178
39.8 | 1.3664 | 37.9392 | -6.3953 | 38.4745 | -9.5682 | 0.15483 | 16.203 | 2.3972
39.82 | 1.3634 | 37.9867 | -6.2977 | 38.5052 | -9.4133 | 0.15377 | 16.2628 | 2.3644
39.84 | 1.362 | 37.9653 | -6.1509 | 38.4603 | -9.2027 | 0.15327 | 16.2908 | 2.3492
39.86 | 1.359 | 38.0125 | -6.048 | 38.4906 | -9.0403 | 0.1522 | 16.3519 | 2.3164
39.88 | 1.3548 | 38.0968 | -5.9389 | 38.5569 | -8.8605 | 0.15066 | 16.4402 | 2.2697
39.9 | 1.3539 | 38.0775 | -5.8272 | 38.5208 | -8.7009 | 0.15034 | 16.4586 | 2.2602
39.92 | 1.351 | 38.156 | -5.8022 | 38.5947 | -8.6465 | 0.14929 | 16.5197 | 2.2286
39.94 | 1.3497 | 38.165 | -5.7288 | 38.5926 | -8.5367 | 0.14882 | 16.5466 | 2.2148
39.96 | 1.3468 | 38.2136 | -5.6292 | 38.6259 | -8.3799 | 0.14777 | 16.6084 | 2.1835
39.98 | 1.3436 | 38.3047 | -5.6112 | 38.7135 | -8.3339 | 0.1466 | 16.6772 | 2.1492
40 | 1.3424 | 38.3135 | -5.5433 | 38.7125 | -8.2325 | 0.14617 | 16.7026 | 2.1367

## T5
Created: 08-22-2012 23:00:39
VNA version 530D
Balun 2 Resistor 1.csv
Z0 | 50
Freq(MHz) | SWR | Rs | Xs | Zmag | Phase(deg) | Rho | ReturnLoss | %ReflectedPower
10 | 1.5913 | 77.6111 | 9.4973 | 78.1901 | 6.9766 | 0.22818 | 12.8344 | 5.2066
10.02 | 1.5873 | 77.4063 | 9.4854 | 77.9853 | 6.9863 | 0.227 | 12.8795 | 5.1529
10.04 | 1.5839 | 77.2287 | 9.4801 | 77.8084 | 6.9983 | 0.22599 | 12.9183 | 5.107
10.06 | 1.5775 | 76.9414 | 9.3567 | 77.5083 | 6.9336 | 0.22406 | 12.9926 | 5.0204
10.08 | 1.5714 | 76.6068 | 9.3763 | 77.1785 | 6.978 | 0.22221 | 13.0646 | 4.9378
10.1 | 1.5675 | 76.3349 | 9.5261 | 76.927 | 7.1134 | 0.22104 | 13.1104 | 4.8861
10.12 | 1.5626 | 75.997 | 9.6918 | 76.6125 | 7.2676 | 0.21955 | 13.1692 | 4.8204
10.14 | 1.5603 | 75.7952 | 9.8599 | 76.4338 | 7.4117 | 0.21885 | 13.1969 | 4.7898
10.16 | 1.5581 | 75.5632 | 10.0848 | 76.2332 | 7.6019 | 0.21816 | 13.2247 | 4.7592
10.18 | 1.5563 | 75.2926 | 10.4343 | 76.0122 | 7.89 | 0.21762 | 13.2461 | 4.7358
10.2 | 1.556 | 75.1516 | 10.6758 | 75.9061 | 8.0852 | 0.21753 | 13.2495 | 4.7321
10.22 | 1.5579 | 75.0987 | 10.9634 | 75.8948 | 8.3058 | 0.2181 | 13.2268 | 4.7568
10.24 | 1.5584 | 74.999 | 11.1931 | 75.8296 | 8.4884 | 0.21825 | 13.2208 | 4.7634
10.26 | 1.5621 | 75.0018 | 11.5552 | 75.8867 | 8.7584 | 0.2194 | 13.1751 | 4.8138
10.28 | 1.5654 | 75.0296 | 11.8147 | 75.9542 | 8.9487 | 0.22039 | 13.1362 | 4.8572
10.3 | 1.5706 | 75.1171 | 12.1544 | 76.0941 | 9.1912 | 0.22197 | 13.074 | 4.9272
10.32 | 1.5768 | 75.3479 | 12.3457 | 76.3526 | 9.3052 | 0.22385 | 13.001 | 5.0108
10.34 | 1.5804 | 75.3664 | 12.6373 | 76.4186 | 9.5187 | 0.22492 | 12.9595 | 5.0588
10.36 | 1.5859 | 75.5488 | 12.8416 | 76.6324 | 9.6468 | 0.22657 | 12.8958 | 5.1336
10.38 | 1.5926 | 75.8097 | 13.024 | 76.9204 | 9.7482 | 0.22857 | 12.8197 | 5.2243
10.4 | 1.5956 | 75.9109 | 13.1288 | 77.0378 | 9.8122 | 0.22945 | 12.7862 | 5.2648
10.42 | 1.5988 | 76.0826 | 13.1441 | 77.2096 | 9.8017 | 0.2304 | 12.7502 | 5.3086
10.44 | 1.6021 | 76.1863 | 13.2728 | 77.3338 | 9.8826 | 0.23138 | 12.7135 | 5.3536
10.46 | 1.6076 | 76.4246 | 13.3865 | 77.5881 | 9.9351 | 0.233 | 12.6528 | 5.429
10.48 | 1.6104 | 76.556 | 13.4349 | 77.7259 | 9.9535 | 0.23385 | 12.6214 | 5.4684
10.5 | 1.6132 | 76.6512 | 13.5318 | 77.8364 | 10.0117 | 0.23467 | 12.5911 | 5.5067
10.52 | 1.6133 | 76.6796 | 13.4948 | 77.858 | 9.9812 | 0.23469 | 12.5902 | 5.5078
10.54 | 1.6171 | 76.832 | 13.5912 | 78.0249 | 10.0316 | 0.2358 | 12.5492 | 5.56
10.56 | 1.6196 | 76.9864 | 13.5676 | 78.1728 | 9.9948 | 0.23651 | 12.5229 | 5.5939
10.58 | 1.6218 | 77.1332 | 13.5392 | 78.3125 | 9.9558 | 0.23718 | 12.4985 | 5.6253
10.6 | 1.626 | 77.2962 | 13.6557 | 78.4932 | 10.0189 | 0.2384 | 12.4539 | 5.6835
10.62 | 1.6252 | 77.3298 | 13.5267 | 78.504 | 9.9219 | 0.23815 | 12.463 | 5.6715
10.64 | 1.6285 | 77.5398 | 13.4913 | 78.7047 | 9.8702 | 0.23911 | 12.4279 | 5.7176
10.66 | 1.6304 | 77.5757 | 13.5992 | 78.7587 | 9.9431 | 0.23965 | 12.4085 | 5.7432
10.68 | 1.6308 | 77.6584 | 13.5081 | 78.8245 | 9.8674 | 0.23978 | 12.4038 | 5.7494
10.7 | 1.6327 | 77.793 | 13.4655 | 78.9498 | 9.8203 | 0.24033 | 12.3837 | 5.7761
10.72 | 1.6358 | 77.9313 | 13.5227 | 79.0959 | 9.844 | 0.24123 | 12.3514 | 5.8191
10.74 | 1.6368 | 77.9711 | 13.5429 | 79.1385 | 9.8535 | 0.2415 | 12.3418 | 5.8321
10.76 | 1.6374 | 78.0828 | 13.4167 | 79.2271 | 9.7498 | 0.24167 | 12.3355 | 5.8405
10.78 | 1.6374 | 78.0966 | 13.3955 | 79.2371 | 9.7329 | 0.24167 | 12.3354 | 5.8406
10.8 | 1.6402 | 78.2364 | 13.4256 | 79.38 | 9.7373 | 0.24249 | 12.3062 | 5.88
10.82 | 1.6419 | 78.3659 | 13.3696 | 79.4982 | 9.6818 | 0.24298 | 12.2887 | 5.9038
10.84 | 1.6406 | 78.3221 | 13.3215 | 79.4469 | 9.6529 | 0.2426 | 12.3021 | 5.8856
10.86 | 1.6423 | 78.4661 | 13.2407 | 79.5754 | 9.5781 | 0.24309 | 12.2845 | 5.9095
10.88 | 1.6436 | 78.5076 | 13.2923 | 79.6249 | 9.6098 | 0.24347 | 12.2712 | 5.9276
10.9 | 1.6437 | 78.5539 | 13.2238 | 79.6592 | 9.5556 | 0.24349 | 12.2702 | 5.929
10.92 | 1.6445 | 78.6037 | 13.2092 | 79.7058 | 9.5393 | 0.24371 | 12.2627 | 5.9393
10.94 | 1.6465 | 78.6756 | 13.2735 | 79.7874 | 9.5763 | 0.24427 | 12.2425 | 5.9669
10.96 | 1.6472 | 78.7776 | 13.1718 | 79.8712 | 9.4922 | 0.24449 | 12.2349 | 5.9774
10.98 | 1.648 | 78.8507 | 13.1238 | 79.9354 | 9.4496 | 0.24472 | 12.2266 | 5.9888
11 | 1.6479 | 78.9038 | 13.0237 | 79.9714 | 9.3727 | 0.24469 | 12.2276 | 5.9875
11.02 | 1.6495 | 78.9421 | 13.1087 | 80.0231 | 9.4282 | 0.24515 | 12.2116 | 6.0096
11.04 | 1.6491 | 78.9799 | 13.0062 | 80.0437 | 9.3514 | 0.24503 | 12.2155 | 6.0042
11.06 | 1.6506 | 79.0706 | 12.9891 | 80.1304 | 9.3288 | 0.24545 | 12.2007 | 6.0246
11.08 | 1.6506 | 79.1177 | 12.9034 | 80.163 | 9.2629 | 0.24544 | 12.201 | 6.0242
11.1 | 1.6535 | 79.2233 | 13.0003 | 80.2829 | 9.319 | 0.24627 | 12.1718 | 6.0649
11.12 | 1.6531 | 79.2545 | 12.913 | 80.2996 | 9.2539 | 0.24618 | 12.1751 | 6.0602
11.14 | 1.6521 | 79.2435 | 12.831 | 80.2756 | 9.1974 | 0.24588 | 12.1855 | 6.0457
11.16 | 1.6533 | 79.3106 | 12.8248 | 80.3408 | 9.1854 | 0.24621 | 12.1739 | 6.0619
11.18 | 1.6549 | 79.3776 | 12.8644 | 80.4133 | 9.2056 | 0.24667 | 12.1577 | 6.0845
11.2 | 1.6556 | 79.4447 | 12.8136 | 80.4714 | 9.1623 | 0.24687 | 12.1507 | 6.0944
11.22 | 1.6558 | 79.4578 | 12.8141 | 80.4844 | 9.1612 | 0.24694 | 12.1483 | 6.0978
11.24 | 1.657 | 79.5253 | 12.8081 | 80.5501 | 9.1493 | 0.24727 | 12.1366 | 6.1142
11.26 | 1.658 | 79.5937 | 12.7809 | 80.6133 | 9.1225 | 0.24754 | 12.127 | 6.1278
11.28 | 1.6577 | 79.6158 | 12.7157 | 80.6248 | 9.0742 | 0.24747 | 12.1295 | 6.1242
11.3 | 1.6577 | 79.6536 | 12.6476 | 80.6515 | 9.0222 | 0.24747 | 12.1294 | 6.1243
11.32 | 1.6604 | 79.8143 | 12.6258 | 80.8068 | 8.9891 | 0.24824 | 12.1025 | 6.1624
11.34 | 1.6595 | 79.7841 | 12.5915 | 80.7715 | 8.9684 | 0.24799 | 12.1113 | 6.1499
11.36 | 1.6583 | 79.7339 | 12.5613 | 80.7173 | 8.9528 | 0.24765 | 12.1234 | 6.1328
11.38 | 1.6602 | 79.853 | 12.5341 | 80.8307 | 8.9206 | 0.24819 | 12.1044 | 6.1596
11.4 | 1.6601 | 79.8405 | 12.5391 | 80.8192 | 8.9255 | 0.24814 | 12.1062 | 6.1571
11.42 | 1.6608 | 79.9264 | 12.4566 | 80.8913 | 8.8584 | 0.24835 | 12.0987 | 6.1679
11.44 | 1.6623 | 79.9934 | 12.4854 | 80.9619 | 8.8712 | 0.24878 | 12.0838 | 6.189
11.46 | 1.6618 | 80.0158 | 12.3879 | 80.969 | 8.8005 | 0.24863 | 12.0891 | 6.1815
11.48 | 1.6638 | 80.1103 | 12.4118 | 81.0661 | 8.807 | 0.24918 | 12.0697 | 6.2091
11.5 | 1.6635 | 80.1274 | 12.3529 | 81.074 | 8.7641 | 0.24911 | 12.0722 | 6.2055
11.52 | 1.6652 | 80.2313 | 12.3345 | 81.1739 | 8.74 | 0.2496 | 12.0552 | 6.2298
11.54 | 1.6636 | 80.1547 | 12.3102 | 81.0945 | 8.7313 | 0.24913 | 12.0713 | 6.2068
11.56 | 1.665 | 80.2902 | 12.195 | 81.211 | 8.6365 | 0.24953 | 12.0577 | 6.2263
11.58 | 1.6639 | 80.2451 | 12.1689 | 81.1625 | 8.623 | 0.24922 | 12.0683 | 6.2112
11.6 | 1.6638 | 80.258 | 12.1352 | 81.1702 | 8.5981 | 0.2492 | 12.0691 | 6.21
11.62 | 1.6664 | 80.3578 | 12.2138 | 81.2807 | 8.6424 | 0.24993 | 12.0437 | 6.2463
11.64 | 1.666 | 80.4137 | 12.0566 | 81.3125 | 8.527 | 0.2498 | 12.0481 | 6.24
11.66 | 1.6687 | 80.5343 | 12.1109 | 81.4399 | 8.5522 | 0.25057 | 12.0214 | 6.2785
11.68 | 1.6677 | 80.5269 | 12.0152 | 81.4184 | 8.4864 | 0.25028 | 12.0315 | 6.264
11.7 | 1.6667 | 80.4863 | 11.9924 | 81.3748 | 8.4747 | 0.25001 | 12.0409 | 6.2504
11.72 | 1.6681 | 80.5691 | 11.9786 | 81.4547 | 8.4565 | 0.2504 | 12.0272 | 6.2702
11.74 | 1.6673 | 80.5675 | 11.8926 | 81.4405 | 8.3969 | 0.25017 | 12.0352 | 6.2586
11.76 | 1.668 | 80.6284 | 11.8509 | 81.4947 | 8.3616 | 0.25038 | 12.028 | 6.2691
11.78 | 1.6684 | 80.6367 | 11.8707 | 81.5058 | 8.3745 | 0.25048 | 12.0247 | 6.2738
11.8 | 1.6691 | 80.7294 | 11.7601 | 81.5814 | 8.2881 | 0.25067 | 12.0178 | 6.2837
11.82 | 1.669 | 80.7521 | 11.7076 | 81.5964 | 8.2494 | 0.25066 | 12.0183 | 6.283
11.84 | 1.671 | 80.8319 | 11.7624 | 81.6833 | 8.2794 | 0.25121 | 11.9991 | 6.3109
11.86 | 1.6709 | 80.8428 | 11.7304 | 81.6894 | 8.2561 | 0.25119 | 12 | 6.3096
11.88 | 1.671 | 80.8968 | 11.6293 | 81.7284 | 8.1805 | 0.25122 | 11.999 | 6.311
11.9 | 1.6705 | 80.8541 | 11.6667 | 81.6915 | 8.2107 | 0.25109 | 12.0035 | 6.3045
11.92 | 1.6721 | 80.9936 | 11.5557 | 81.8138 | 8.1199 | 0.25154 | 11.9879 | 6.3271
11.94 | 1.6713 | 80.9374 | 11.5799 | 81.7616 | 8.1422 | 0.25131 | 11.996 | 6.3154
11.96 | 1.6711 | 81.0042 | 11.4156 | 81.8046 | 8.0216 | 0.25125 | 11.998 | 6.3125
11.98 | 1.6709 | 80.9906 | 11.416 | 81.7912 | 8.0233 | 0.25118 | 12.0005 | 6.3089
12 | 1.6726 | 81.0641 | 11.4611 | 81.8703 | 8.0474 | 0.25167 | 11.9833 | 6.3338
12.02 | 1.6724 | 81.1137 | 11.3345 | 81.9017 | 7.9548 | 0.25162 | 11.9851 | 6.3313
12.04 | 1.6731 | 81.1311 | 11.3757 | 81.9247 | 7.9816 | 0.25181 | 11.9785 | 6.3409
12.06 | 1.6724 | 81.1573 | 11.235 | 81.9313 | 7.8817 | 0.25161 | 11.9855 | 6.3306
12.08 | 1.6741 | 81.2258 | 11.2849 | 82.0059 | 7.9096 | 0.25209 | 11.969 | 6.3548
12.1 | 1.6736 | 81.2235 | 11.2322 | 81.9965 | 7.8734 | 0.25195 | 11.9738 | 6.3478
12.12 | 1.6713 | 81.1823 | 11.0556 | 81.9316 | 7.755 | 0.25131 | 11.9958 | 6.3156
12.14 | 1.6727 | 81.2092 | 11.1588 | 81.9722 | 7.8239 | 0.2517 | 11.9825 | 6.3351
12.16 | 1.6735 | 81.2785 | 11.0946 | 82.0322 | 7.7729 | 0.25191 | 11.9752 | 6.3457
12.18 | 1.6735 | 81.3091 | 11.028 | 82.0536 | 7.7239 | 0.25191 | 11.9751 | 6.3459
12.2 | 1.6735 | 81.3194 | 11.007 | 82.061 | 7.7084 | 0.25192 | 11.9749 | 6.3461
12.22 | 1.6744 | 81.3587 | 11.0265 | 82.1025 | 7.7183 | 0.25217 | 11.9662 | 6.3588
12.24 | 1.6745 | 81.4023 | 10.9417 | 82.1343 | 7.6556 | 0.2522 | 11.9652 | 6.3603
12.26 | 1.676 | 81.4672 | 10.9755 | 82.2032 | 7.6729 | 0.25262 | 11.9508 | 6.3815
12.28 | 1.6768 | 81.5581 | 10.8638 | 82.2784 | 7.5873 | 0.25283 | 11.9433 | 6.3925
12.3 | 1.6762 | 81.539 | 10.8329 | 82.2554 | 7.5678 | 0.25266 | 11.9492 | 6.3839
12.32 | 1.6739 | 81.4112 | 10.8466 | 82.1306 | 7.589 | 0.25202 | 11.9712 | 6.3515
12.34 | 1.6763 | 81.5816 | 10.7512 | 82.287 | 7.5074 | 0.2527 | 11.9479 | 6.3857
12.36 | 1.6764 | 81.586 | 10.7523 | 82.2915 | 7.5078 | 0.25273 | 11.947 | 6.387
12.38 | 1.6762 | 81.5726 | 10.7553 | 82.2786 | 7.5111 | 0.25266 | 11.9492 | 6.3838
12.4 | 1.6761 | 81.6016 | 10.6834 | 82.298 | 7.4589 | 0.25265 | 11.9496 | 6.3832
12.42 | 1.6768 | 81.6485 | 10.6516 | 82.3403 | 7.4327 | 0.25283 | 11.9436 | 6.3921
12.44 | 1.6767 | 81.6631 | 10.609 | 82.3493 | 7.402 | 0.25281 | 11.9442 | 6.3911
12.46 | 1.6766 | 81.6825 | 10.5526 | 82.3613 | 7.3613 | 0.25278 | 11.9451 | 6.3899
12.48 | 1.6774 | 81.7211 | 10.5578 | 82.4003 | 7.3615 | 0.253 | 11.9377 | 6.4008
12.5 | 1.6769 | 81.7213 | 10.4967 | 82.3927 | 7.3193 | 0.25286 | 11.9423 | 6.3939
12.52 | 1.677 | 81.7581 | 10.4286 | 82.4205 | 7.2691 | 0.2529 | 11.9408 | 6.3961
12.54 | 1.677 | 81.7387 | 10.4745 | 82.4071 | 7.3024 | 0.2529 | 11.9409 | 6.3961
12.56 | 1.6781 | 81.8004 | 10.4667 | 82.4673 | 7.2916 | 0.25321 | 11.9303 | 6.4117
12.58 | 1.6776 | 81.8331 | 10.317 | 82.4809 | 7.1856 | 0.25306 | 11.9357 | 6.4038
12.6 | 1.6777 | 81.8399 | 10.3106 | 82.4868 | 7.1806 | 0.25308 | 11.9349 | 6.4049
12.62 | 1.6769 | 81.8123 | 10.2754 | 82.455 | 7.1587 | 0.25286 | 11.9425 | 6.3936
12.64 | 1.678 | 81.9066 | 10.1919 | 82.5382 | 7.093 | 0.25317 | 11.9316 | 6.4097
12.66 | 1.6788 | 81.9186 | 10.2653 | 82.5593 | 7.1426 | 0.2534 | 11.924 | 6.421
12.68 | 1.6782 | 81.9192 | 10.1904 | 82.5505 | 7.091 | 0.25324 | 11.9294 | 6.4129
12.7 | 1.6795 | 81.9872 | 10.1852 | 82.6174 | 7.0816 | 0.25359 | 11.9175 | 6.4306
12.72 | 1.6797 | 82.0055 | 10.1678 | 82.6334 | 7.068 | 0.25365 | 11.9155 | 6.4336
12.74 | 1.6788 | 81.9732 | 10.1255 | 82.5962 | 7.0416 | 0.25338 | 11.9244 | 6.4204
12.76 | 1.6793 | 82.0248 | 10.0636 | 82.6398 | 6.9947 | 0.25353 | 11.9196 | 6.4275
12.78 | 1.6794 | 82.0416 | 10.038 | 82.6534 | 6.9756 | 0.25356 | 11.9184 | 6.4293
12.8 | 1.6808 | 82.125 | 10.0095 | 82.7327 | 6.949 | 0.25394 | 11.9053 | 6.4487
12.82 | 1.6802 | 82.1218 | 9.9494 | 82.7223 | 6.908 | 0.2538 | 11.9102 | 6.4414
12.84 | 1.682 | 82.2054 | 9.9724 | 82.8081 | 6.9168 | 0.25429 | 11.8934 | 6.4664
12.86 | 1.6808 | 82.1689 | 9.9053 | 82.7637 | 6.8738 | 0.25396 | 11.9048 | 6.4494
12.88 | 1.6805 | 82.1976 | 9.7891 | 82.7784 | 6.7915 | 0.25387 | 11.9078 | 6.445
12.9 | 1.6819 | 82.2389 | 9.8728 | 82.8294 | 6.8456 | 0.25426 | 11.8944 | 6.4649
12.92 | 1.6805 | 82.2159 | 9.7487 | 82.7919 | 6.7622 | 0.25388 | 11.9073 | 6.4457
12.94 | 1.683 | 82.3667 | 9.695 | 82.9353 | 6.7131 | 0.25457 | 11.8837 | 6.4809
12.96 | 1.6825 | 82.321 | 9.7429 | 82.8956 | 6.7497 | 0.25443 | 11.8886 | 6.4735
12.98 | 1.6811 | 82.2728 | 9.6805 | 82.8404 | 6.7108 | 0.25405 | 11.9017 | 6.454
13 | 1.6817 | 82.3365 | 9.5926 | 82.8934 | 6.6453 | 0.25421 | 11.8962 | 6.4622
13.02 | 1.6819 | 82.3542 | 9.5773 | 82.9093 | 6.6334 | 0.25427 | 11.894 | 6.4654
13.04 | 1.6832 | 82.4558 | 9.481 | 82.9991 | 6.5592 | 0.25462 | 11.8821 | 6.4832
13.06 | 1.6823 | 82.4101 | 9.476 | 82.9531 | 6.5594 | 0.25437 | 11.8908 | 6.4703
13.08 | 1.6834 | 82.4722 | 9.4699 | 83.0142 | 6.5503 | 0.25469 | 11.8799 | 6.4865
13.1 | 1.6842 | 82.5291 | 9.4178 | 83.0647 | 6.5101 | 0.25489 | 11.8731 | 6.4967
13.12 | 1.6838 | 82.5174 | 9.4008 | 83.0512 | 6.4994 | 0.25479 | 11.8763 | 6.4918
13.14 | 1.6819 | 82.4634 | 9.2762 | 82.9835 | 6.4182 | 0.25426 | 11.8944 | 6.4648
13.16 | 1.6833 | 82.5539 | 9.2343 | 83.0687 | 6.3825 | 0.25466 | 11.8807 | 6.4853
13.18 | 1.684 | 82.5829 | 9.2477 | 83.099 | 6.3894 | 0.25484 | 11.8746 | 6.4945
13.2 | 1.6834 | 82.562 | 9.2261 | 83.0759 | 6.3762 | 0.25469 | 11.8798 | 6.4867
13.22 | 1.6842 | 82.6108 | 9.1999 | 83.1215 | 6.3545 | 0.2549 | 11.8726 | 6.4974
13.24 | 1.6825 | 82.5478 | 9.1296 | 83.0511 | 6.3111 | 0.25443 | 11.8886 | 6.4734
13.26 | 1.6852 | 82.7008 | 9.0996 | 83.1999 | 6.279 | 0.25519 | 11.8628 | 6.5121
13.28 | 1.6834 | 82.6275 | 9.0316 | 83.1197 | 6.2379 | 0.25467 | 11.8804 | 6.4857
13.3 | 1.6837 | 82.6646 | 8.9667 | 83.1495 | 6.1907 | 0.25475 | 11.8778 | 6.4896
13.32 | 1.6838 | 82.6793 | 8.9459 | 83.1619 | 6.1754 | 0.25479 | 11.8765 | 6.4916
13.34 | 1.6855 | 82.7695 | 8.9453 | 83.2515 | 6.1683 | 0.25527 | 11.8601 | 6.5161
13.36 | 1.6853 | 82.7713 | 8.8992 | 83.2483 | 6.1366 | 0.25519 | 11.8627 | 6.5123
13.38 | 1.6854 | 82.8099 | 8.8042 | 83.2766 | 6.0688 | 0.25522 | 11.8616 | 6.5139
13.4 | 1.6844 | 82.7532 | 8.8201 | 83.222 | 6.0838 | 0.25495 | 11.8709 | 6.4999
13.42 | 1.6867 | 82.862 | 8.8521 | 83.3335 | 6.0977 | 0.25559 | 11.8491 | 6.5326
13.44 | 1.6861 | 82.8888 | 8.6875 | 83.3428 | 5.9833 | 0.25543 | 11.8544 | 6.5247
13.46 | 1.6855 | 82.8698 | 8.654 | 83.3204 | 5.9617 | 0.25527 | 11.8599 | 6.5164
13.48 | 1.6857 | 82.8715 | 8.6661 | 83.3234 | 5.9699 | 0.2553 | 11.8589 | 6.518
13.5 | 1.6869 | 82.9475 | 8.6284 | 83.3951 | 5.9387 | 0.25564 | 11.8473 | 6.5353
13.52 | 1.6867 | 82.9782 | 8.5061 | 83.413 | 5.8529 | 0.25559 | 11.8491 | 6.5327
13.54 | 1.6871 | 82.9776 | 8.575 | 83.4195 | 5.9001 | 0.25571 | 11.8451 | 6.5387
13.56 | 1.686 | 82.9654 | 8.4287 | 83.3925 | 5.801 | 0.25539 | 11.856 | 6.5223
13.58 | 1.6872 | 83.035 | 8.4134 | 83.4601 | 5.7857 | 0.25573 | 11.8442 | 6.54
13.6 | 1.6858 | 82.9706 | 8.3895 | 83.3936 | 5.7738 | 0.25535 | 11.8574 | 6.5202
13.62 | 1.6865 | 82.991 | 8.4372 | 83.4188 | 5.805 | 0.25554 | 11.8508 | 6.53
13.64 | 1.689 | 83.1521 | 8.3377 | 83.5691 | 5.7259 | 0.25623 | 11.8274 | 6.5654
13.66 | 1.6878 | 83.0976 | 8.3082 | 83.5119 | 5.7095 | 0.25589 | 11.839 | 6.5479
13.68 | 1.6873 | 83.0924 | 8.2458 | 83.5005 | 5.6673 | 0.25575 | 11.8435 | 6.541
13.7 | 1.6874 | 83.1188 | 8.189 | 83.5212 | 5.6267 | 0.2558 | 11.842 | 6.5434
13.72 | 1.689 | 83.2123 | 8.1522 | 83.6107 | 5.5953 | 0.25624 | 11.8271 | 6.5659
13.74 | 1.6863 | 83.0983 | 8.0577 | 83.488 | 5.5384 | 0.25547 | 11.8532 | 6.5265
13.76 | 1.6875 | 83.1427 | 8.1134 | 83.5377 | 5.5735 | 0.2558 | 11.8419 | 6.5435
13.78 | 1.6892 | 83.2553 | 8.0469 | 83.6432 | 5.5207 | 0.2563 | 11.8252 | 6.5688
13.8 | 1.6898 | 83.2882 | 8.0276 | 83.6741 | 5.5053 | 0.25644 | 11.8203 | 6.5762
13.82 | 1.689 | 83.2544 | 8.0044 | 83.6382 | 5.4917 | 0.25622 | 11.8277 | 6.5649
13.84 | 1.6892 | 83.2971 | 7.8991 | 83.6708 | 5.4172 | 0.25628 | 11.8257 | 6.5679
13.86 | 1.6906 | 83.3582 | 7.938 | 83.7353 | 5.4398 | 0.25667 | 11.8125 | 6.588
13.88 | 1.69 | 83.3673 | 7.8034 | 83.7317 | 5.3474 | 0.2565 | 11.8182 | 6.5794
13.9 | 1.6892 | 83.3337 | 7.781 | 83.6962 | 5.3343 | 0.25629 | 11.8255 | 6.5683
13.92 | 1.6894 | 83.3533 | 7.7537 | 83.7132 | 5.3145 | 0.25635 | 11.8234 | 6.5715
13.94 | 1.6884 | 83.3024 | 7.7522 | 83.6624 | 5.3167 | 0.25607 | 11.8327 | 6.5573
13.96 | 1.6889 | 83.3705 | 7.6084 | 83.717 | 5.2144 | 0.25621 | 11.828 | 6.5645
13.98 | 1.691 | 83.4651 | 7.6517 | 83.8151 | 5.238 | 0.25679 | 11.8084 | 6.5941
14 | 1.6903 | 83.468 | 7.5095 | 83.8051 | 5.141 | 0.25659 | 11.8154 | 6.5836
14.02 | 1.6898 | 83.4501 | 7.49 | 83.7856 | 5.1288 | 0.25646 | 11.8196 | 6.5772
14.04 | 1.6901 | 83.4693 | 7.4768 | 83.8035 | 5.1187 | 0.25654 | 11.8168 | 6.5814
14.06 | 1.6893 | 83.4529 | 7.3808 | 83.7787 | 5.0543 | 0.25631 | 11.8247 | 6.5694
14.08 | 1.6906 | 83.5205 | 7.3853 | 83.8464 | 5.0533 | 0.25668 | 11.8122 | 6.5885
14.1 | 1.6921 | 83.5975 | 7.3837 | 83.9229 | 5.0475 | 0.25709 | 11.7982 | 6.6096
14.12 | 1.6915 | 83.5762 | 7.3541 | 83.8991 | 5.0287 | 0.25693 | 11.8036 | 6.6015
14.14 | 1.6909 | 83.56 | 7.2976 | 83.878 | 4.9912 | 0.25676 | 11.8094 | 6.5926
14.16 | 1.69 | 83.5286 | 7.2346 | 83.8413 | 4.9501 | 0.2565 | 11.8183 | 6.5792
14.18 | 1.6906 | 83.5746 | 7.1819 | 83.8826 | 4.9116 | 0.25667 | 11.8125 | 6.588
14.2 | 1.6912 | 83.6184 | 7.1341 | 83.9222 | 4.8765 | 0.25684 | 11.8068 | 6.5965
14.22 | 1.6905 | 83.5984 | 7.0667 | 83.8965 | 4.8318 | 0.25663 | 11.8138 | 6.586
14.24 | 1.6925 | 83.714 | 7.0342 | 84.009 | 4.8031 | 0.25721 | 11.7943 | 6.6157
14.26 | 1.6929 | 83.7228 | 7.0779 | 84.0215 | 4.8323 | 0.25732 | 11.7906 | 6.6213
14.28 | 1.6916 | 83.69 | 6.9432 | 83.9776 | 4.7426 | 0.25695 | 11.803 | 6.6024
14.3 | 1.6932 | 83.7451 | 7.0392 | 84.0404 | 4.8047 | 0.25738 | 11.7884 | 6.6246
14.32 | 1.6917 | 83.7102 | 6.8836 | 83.9927 | 4.7009 | 0.25698 | 11.8021 | 6.6037
14.34 | 1.6918 | 83.7303 | 6.8216 | 84.0078 | 4.6577 | 0.257 | 11.8014 | 6.6048
14.36 | 1.6937 | 83.8549 | 6.7055 | 84.1226 | 4.572 | 0.25751 | 11.784 | 6.6313
14.38 | 1.6936 | 83.8359 | 6.7641 | 84.1084 | 4.6128 | 0.25749 | 11.7848 | 6.6301
14.4 | 1.6928 | 83.8131 | 6.6943 | 84.08 | 4.5666 | 0.25727 | 11.7922 | 6.6189
14.42 | 1.6925 | 83.8139 | 6.6319 | 84.0759 | 4.5242 | 0.25719 | 11.7948 | 6.6148
14.44 | 1.6926 | 83.8337 | 6.5844 | 84.0919 | 4.4909 | 0.25724 | 11.7934 | 6.617
14.46 | 1.6926 | 83.8562 | 6.491 | 84.1071 | 4.4262 | 0.25723 | 11.7934 | 6.6169
14.48 | 1.6937 | 83.8992 | 6.5337 | 84.1533 | 4.453 | 0.25752 | 11.7837 | 6.6318
14.5 | 1.6922 | 83.8612 | 6.3811 | 84.1036 | 4.3513 | 0.25712 | 11.7974 | 6.611
14.52 | 1.6929 | 83.9008 | 6.3572 | 84.1413 | 4.3331 | 0.2573 | 11.7911 | 6.6204
14.54 | 1.694 | 83.9541 | 6.3789 | 84.1961 | 4.345 | 0.25762 | 11.7805 | 6.6367
14.56 | 1.6959 | 84.0473 | 6.3817 | 84.2892 | 4.3422 | 0.25813 | 11.7634 | 6.6629
14.58 | 1.6935 | 83.9555 | 6.2495 | 84.1878 | 4.2572 | 0.25746 | 11.7858 | 6.6286
14.6 | 1.6951 | 84.0378 | 6.254 | 84.2702 | 4.256 | 0.25791 | 11.7706 | 6.6519
14.62 | 1.6951 | 84.0572 | 6.1745 | 84.2837 | 4.2012 | 0.25792 | 11.7704 | 6.6522
14.64 | 1.6943 | 84.0211 | 6.1405 | 84.2452 | 4.1799 | 0.25768 | 11.7784 | 6.6399
14.66 | 1.6942 | 84.0103 | 6.1705 | 84.2366 | 4.2008 | 0.25766 | 11.7791 | 6.6388
14.68 | 1.6954 | 84.0869 | 6.1052 | 84.3083 | 4.1527 | 0.25799 | 11.7678 | 6.656
14.7 | 1.6945 | 84.0516 | 6.0514 | 84.2691 | 4.118 | 0.25774 | 11.7765 | 6.6428
14.72 | 1.6953 | 84.1207 | 5.9412 | 84.3302 | 4.0399 | 0.25798 | 11.7684 | 6.6552
14.74 | 1.6944 | 84.0847 | 5.8841 | 84.2903 | 4.0029 | 0.25772 | 11.7772 | 6.6417
14.76 | 1.6942 | 84.0761 | 5.8811 | 84.2815 | 4.0013 | 0.25766 | 11.7789 | 6.6391
14.78 | 1.6947 | 84.1164 | 5.8085 | 84.3167 | 3.9502 | 0.2578 | 11.7744 | 6.646
14.8 | 1.6951 | 84.1353 | 5.814 | 84.3359 | 3.9531 | 0.25791 | 11.7707 | 6.6516
14.82 | 1.695 | 84.1742 | 5.6183 | 84.3615 | 3.8186 | 0.25789 | 11.7712 | 6.6509
14.84 | 1.6962 | 84.2215 | 5.6698 | 84.4121 | 3.8513 | 0.25821 | 11.7606 | 6.6671
14.86 | 1.6968 | 84.2461 | 5.7101 | 84.4394 | 3.8775 | 0.25839 | 11.7546 | 6.6764
14.88 | 1.6963 | 84.2309 | 5.6591 | 84.4208 | 3.8437 | 0.25825 | 11.7593 | 6.6692
14.9 | 1.6962 | 84.2366 | 5.5912 | 84.422 | 3.7975 | 0.2582 | 11.7608 | 6.6668
14.92 | 1.6972 | 84.2882 | 5.5885 | 84.4733 | 3.7933 | 0.25848 | 11.7515 | 6.6811
14.94 | 1.6958 | 84.2409 | 5.4891 | 84.4195 | 3.7281 | 0.25811 | 11.7638 | 6.6622
14.96 | 1.6963 | 84.2866 | 5.389 | 84.4587 | 3.6583 | 0.25825 | 11.7592 | 6.6694
14.98 | 1.6959 | 84.2703 | 5.3544 | 84.4403 | 3.6356 | 0.25812 | 11.7634 | 6.6629
15 | 1.6965 | 84.3181 | 5.2627 | 84.4821 | 3.5715 | 0.25829 | 11.7579 | 6.6712
15.02 | 1.6974 | 84.3708 | 5.2477 | 84.5338 | 3.5591 | 0.25856 | 11.7488 | 6.6852
15.04 | 1.6955 | 84.2803 | 5.2046 | 84.4408 | 3.5337 | 0.25802 | 11.7669 | 6.6575
15.06 | 1.6963 | 84.326 | 5.1762 | 84.4847 | 3.5126 | 0.25824 | 11.7595 | 6.6688
15.08 | 1.6965 | 84.3598 | 5.0615 | 84.5115 | 3.4336 | 0.25831 | 11.7573 | 6.6722
15.1 | 1.6952 | 84.2941 | 5.0571 | 84.4456 | 3.4333 | 0.25794 | 11.7695 | 6.6535
15.12 | 1.6979 | 84.4308 | 5.0446 | 84.5813 | 3.4193 | 0.25867 | 11.7449 | 6.6913
15.14 | 1.6971 | 84.41 | 4.9366 | 84.5542 | 3.3471 | 0.25845 | 11.7523 | 6.6799
15.16 | 1.698 | 84.4692 | 4.8726 | 84.6096 | 3.3015 | 0.25871 | 11.7436 | 6.6933
15.18 | 1.6959 | 84.3701 | 4.8236 | 84.5078 | 3.2722 | 0.25813 | 11.7633 | 6.663
15.2 | 1.6964 | 84.3974 | 4.8107 | 84.5344 | 3.2624 | 0.25826 | 11.7587 | 6.67
15.22 | 1.6979 | 84.4896 | 4.7211 | 84.6214 | 3.1983 | 0.25868 | 11.7447 | 6.6916
15.24 | 1.6979 | 84.494 | 4.6876 | 84.6239 | 3.1754 | 0.25867 | 11.745 | 6.6912
15.26 | 1.6957 | 84.3866 | 4.6862 | 84.5166 | 3.1785 | 0.25809 | 11.7647 | 6.6609
15.28 | 1.6965 | 84.4441 | 4.5742 | 84.5679 | 3.1006 | 0.2583 | 11.7576 | 6.6717
15.3 | 1.697 | 84.4794 | 4.5145 | 84.5999 | 3.0589 | 0.25843 | 11.753 | 6.6788
15.32 | 1.6947 | 84.3788 | 4.4326 | 84.4951 | 3.0071 | 0.25781 | 11.7739 | 6.6467
15.34 | 1.6954 | 84.4232 | 4.3761 | 84.5365 | 2.9673 | 0.258 | 11.7674 | 6.6566
15.36 | 1.6963 | 84.4702 | 4.3623 | 84.5828 | 2.9563 | 0.25825 | 11.7592 | 6.6693
15.38 | 1.6995 | 84.6266 | 4.3704 | 84.7394 | 2.9563 | 0.25911 | 11.7304 | 6.7137
15.4 | 1.6968 | 84.517 | 4.2195 | 84.6222 | 2.8581 | 0.25838 | 11.7547 | 6.6761
15.42 | 1.6981 | 84.5834 | 4.2022 | 84.6877 | 2.8442 | 0.25873 | 11.7431 | 6.6941
15.44 | 1.6978 | 84.5802 | 4.118 | 84.6804 | 2.7874 | 0.25864 | 11.746 | 6.6896
15.46 | 1.697 | 84.5443 | 4.0904 | 84.6431 | 2.7699 | 0.25842 | 11.7533 | 6.6783
15.48 | 1.6989 | 84.6435 | 4.0936 | 84.7424 | 2.7688 | 0.25897 | 11.7351 | 6.7065
15.5 | 1.6974 | 84.5866 | 3.9385 | 84.6782 | 2.6659 | 0.25853 | 11.7496 | 6.684
15.52 | 1.6969 | 84.5705 | 3.8999 | 84.6604 | 2.6403 | 0.25842 | 11.7536 | 6.6779
15.54 | 1.6975 | 84.6088 | 3.8309 | 84.6955 | 2.5925 | 0.25857 | 11.7484 | 6.686
15.56 | 1.6996 | 84.7163 | 3.8084 | 84.8018 | 2.574 | 0.25914 | 11.7293 | 6.7154
15.58 | 1.6983 | 84.6589 | 3.7556 | 84.7422 | 2.5401 | 0.25879 | 11.7411 | 6.6972
15.6 | 1.6988 | 84.6874 | 3.7467 | 84.7702 | 2.5332 | 0.25894 | 11.7361 | 6.7049
15.62 | 1.6954 | 84.543 | 3.5224 | 84.6164 | 2.3858 | 0.25799 | 11.7681 | 6.6557
15.64 | 1.6979 | 84.6672 | 3.543 | 84.7413 | 2.3962 | 0.25868 | 11.7447 | 6.6915
15.66 | 1.6961 | 84.5896 | 3.4581 | 84.6602 | 2.341 | 0.2582 | 11.761 | 6.6665
15.68 | 1.6959 | 84.5913 | 3.3708 | 84.6584 | 2.2819 | 0.25815 | 11.7627 | 6.6639
15.7 | 1.6981 | 84.7035 | 3.3387 | 84.7693 | 2.2572 | 0.25874 | 11.7428 | 6.6946
15.72 | 1.6979 | 84.6896 | 3.3853 | 84.7573 | 2.2891 | 0.25869 | 11.7443 | 6.6923
15.74 | 1.6961 | 84.6145 | 3.2349 | 84.6763 | 2.1894 | 0.25818 | 11.7614 | 6.6659
15.76 | 1.6966 | 84.6399 | 3.2539 | 84.7025 | 2.2016 | 0.25833 | 11.7563 | 6.6737
15.78 | 1.6948 | 84.5528 | 3.1978 | 84.6133 | 2.1659 | 0.25782 | 11.7736 | 6.6472
15.8 | 1.6963 | 84.6404 | 3.094 | 84.6969 | 2.0935 | 0.25824 | 11.7596 | 6.6686
15.82 | 1.6959 | 84.6321 | 3.019 | 84.686 | 2.043 | 0.25815 | 11.7627 | 6.6639
15.84 | 1.6968 | 84.6827 | 2.9294 | 84.7334 | 1.9812 | 0.25837 | 11.7552 | 6.6755
15.86 | 1.6964 | 84.6656 | 2.9146 | 84.7158 | 1.9716 | 0.25827 | 11.7586 | 6.6702
15.88 | 1.6945 | 84.584 | 2.7739 | 84.6295 | 1.8783 | 0.25774 | 11.7764 | 6.643
15.9 | 1.6938 | 84.5564 | 2.7132 | 84.5999 | 1.8378 | 0.25755 | 11.7826 | 6.6335
15.92 | 1.6945 | 84.6026 | 2.5851 | 84.6421 | 1.7502 | 0.25774 | 11.7763 | 6.6431
15.94 | 1.694 | 84.5695 | 2.6813 | 84.612 | 1.816 | 0.25761 | 11.7807 | 6.6363
15.96 | 1.6949 | 84.6188 | 2.6349 | 84.6599 | 1.7835 | 0.25786 | 11.7724 | 6.649
15.98 | 1.6965 | 84.692 | 2.7128 | 84.7355 | 1.8346 | 0.2583 | 11.7575 | 6.6719
16 | 1.6945 | 84.5992 | 2.6329 | 84.6402 | 1.7826 | 0.25775 | 11.7761 | 6.6434
16.02 | 1.6931 | 84.5397 | 2.4979 | 84.5766 | 1.6925 | 0.25735 | 11.7895 | 6.623
16.04 | 1.6933 | 84.5591 | 2.4196 | 84.5937 | 1.639 | 0.25742 | 11.7872 | 6.6265
16.06 | 1.6924 | 84.5278 | 2.2627 | 84.5581 | 1.5333 | 0.25717 | 11.7955 | 6.6138
16.08 | 1.6925 | 84.5289 | 2.2816 | 84.5597 | 1.5462 | 0.25719 | 11.795 | 6.6146
16.1 | 1.6913 | 84.4718 | 2.2503 | 84.5018 | 1.526 | 0.25686 | 11.8061 | 6.5977
16.12 | 1.6904 | 84.4404 | 2.11 | 84.4667 | 1.4314 | 0.25662 | 11.814 | 6.5856
16.14 | 1.6899 | 84.41 | 2.1308 | 84.4369 | 1.446 | 0.25647 | 11.8194 | 6.5775
16.16 | 1.6902 | 84.4364 | 2.0014 | 84.4601 | 1.3578 | 0.25656 | 11.8163 | 6.5822
16.18 | 1.6899 | 84.4208 | 1.9989 | 84.4445 | 1.3564 | 0.25647 | 11.8192 | 6.5777
16.2 | 1.6919 | 84.5263 | 1.9467 | 84.5487 | 1.3193 | 0.25703 | 11.8003 | 6.6065
16.22 | 1.6903 | 84.4528 | 1.857 | 84.4732 | 1.2597 | 0.25659 | 11.8151 | 6.5839
16.24 | 1.69 | 84.4408 | 1.8201 | 84.4604 | 1.2348 | 0.25651 | 11.8178 | 6.5799
16.26 | 1.6902 | 84.4553 | 1.7624 | 84.4737 | 1.1955 | 0.25657 | 11.8158 | 6.5829
16.28 | 1.6887 | 84.3833 | 1.672 | 84.3999 | 1.1351 | 0.25614 | 11.8304 | 6.5609
16.3 | 1.6878 | 84.3482 | 1.5154 | 84.3619 | 1.0292 | 0.2559 | 11.8387 | 6.5484
16.32 | 1.686 | 84.2565 | 1.567 | 84.2711 | 1.0655 | 0.25541 | 11.8554 | 6.5233
16.34 | 1.686 | 84.2603 | 1.4592 | 84.2729 | 0.99215 | 0.25539 | 11.8558 | 6.5226
16.36 | 1.6859 | 84.2573 | 1.4491 | 84.2697 | 0.98528 | 0.25538 | 11.8564 | 6.5216
16.38 | 1.6851 | 84.2192 | 1.3619 | 84.2302 | 0.92648 | 0.25514 | 11.8645 | 6.5096
16.4 | 1.6869 | 84.3152 | 1.3236 | 84.3256 | 0.89939 | 0.25566 | 11.8467 | 6.5362
16.42 | 1.6837 | 84.157 | 1.2001 | 84.1655 | 0.81702 | 0.25475 | 11.8777 | 6.4898
16.44 | 1.6845 | 84.2002 | 1.1366 | 84.2079 | 0.77336 | 0.25498 | 11.87 | 6.5013
16.46 | 1.6824 | 84.0969 | 1.178 | 84.1052 | 0.80253 | 0.25441 | 11.8892 | 6.4726
16.48 | 1.6812 | 84.0384 | 1.0399 | 84.0449 | 0.70894 | 0.25406 | 11.9014 | 6.4545
16.5 | 1.6819 | 84.073 | 1.0377 | 84.0794 | 0.70714 | 0.25425 | 11.8948 | 6.4642
16.52 | 1.6812 | 84.0404 | 0.96917 | 84.046 | 0.66072 | 0.25405 | 11.9015 | 6.4543
16.54 | 1.6799 | 83.9769 | 0.99872 | 83.9828 | 0.68138 | 0.25371 | 11.9134 | 6.4366
16.56 | 1.6771 | 83.8431 | 0.86553 | 83.8475 | 0.59146 | 0.25293 | 11.9399 | 6.3976
16.58 | 1.6764 | 83.8009 | 0.98049 | 83.8066 | 0.67035 | 0.25272 | 11.9472 | 6.3867
16.6 | 1.6763 | 83.7991 | 0.86103 | 83.8035 | 0.58869 | 0.25269 | 11.9483 | 6.3851
16.62 | 1.6759 | 83.7829 | 0.77827 | 83.7865 | 0.53221 | 0.25258 | 11.9519 | 6.3798
16.64 | 1.6749 | 83.7358 | 0.68783 | 83.7386 | 0.47064 | 0.25231 | 11.9614 | 6.3658
16.66 | 1.6747 | 83.7282 | 0.63416 | 83.7306 | 0.43395 | 0.25226 | 11.9632 | 6.3633
16.68 | 1.6721 | 83.5952 | 0.68586 | 83.598 | 0.47008 | 0.25152 | 11.9886 | 6.3262
16.7 | 1.6707 | 83.5286 | 0.61035 | 83.5308 | 0.41866 | 0.25114 | 12.0018 | 6.3069
16.72 | 1.6702 | 83.5052 | 0.59361 | 83.5073 | 0.40729 | 0.251 | 12.0064 | 6.3002
16.74 | 1.6688 | 83.4308 | 0.66031 | 83.4334 | 0.45345 | 0.25059 | 12.0206 | 6.2797
16.76 | 1.6683 | 83.4073 | 0.63326 | 83.4097 | 0.435 | 0.25046 | 12.0253 | 6.2729
16.78 | 1.6654 | 83.2625 | 0.70813 | 83.2655 | 0.48728 | 0.24965 | 12.0532 | 6.2327
16.8 | 1.6642 | 83.2058 | 0.55471 | 83.2076 | 0.38197 | 0.24931 | 12.0651 | 6.2158
16.82 | 1.665 | 83.245 | 0.57541 | 83.247 | 0.39604 | 0.24954 | 12.0573 | 6.2269
16.84 | 1.6624 | 83.1155 | 0.52656 | 83.1172 | 0.36298 | 0.2488 | 12.0829 | 6.1902
16.86 | 1.6635 | 83.1679 | 0.5871 | 83.17 | 0.40446 | 0.2491 | 12.0723 | 6.2053
16.88 | 1.6615 | 83.0664 | 0.6145 | 83.0687 | 0.42385 | 0.24854 | 12.0922 | 6.177
16.9 | 1.6608 | 83.0322 | 0.57711 | 83.0342 | 0.39823 | 0.24834 | 12.0991 | 6.1672
16.92 | 1.6583 | 82.9064 | 0.59183 | 82.9085 | 0.40901 | 0.24763 | 12.124 | 6.132
16.94 | 1.6593 | 82.953 | 0.72201 | 82.9562 | 0.49868 | 0.24791 | 12.1141 | 6.146
16.96 | 1.6574 | 82.8567 | 0.77055 | 82.8603 | 0.53282 | 0.24737 | 12.1329 | 6.1194
16.98 | 1.6569 | 82.8344 | 0.68709 | 82.8372 | 0.47524 | 0.24723 | 12.1379 | 6.1124
17 | 1.6552 | 82.7523 | 0.66579 | 82.755 | 0.46097 | 0.24677 | 12.1543 | 6.0893
17.02 | 1.6554 | 82.7629 | 0.66449 | 82.7656 | 0.46001 | 0.24682 | 12.1522 | 6.0923
17.04 | 1.6522 | 82.6007 | 0.76606 | 82.6043 | 0.53136 | 0.24592 | 12.1841 | 6.0477
17.06 | 1.6526 | 82.622 | 0.66434 | 82.6247 | 0.46069 | 0.24602 | 12.1804 | 6.0528
17.08 | 1.6536 | 82.6684 | 0.68998 | 82.6713 | 0.4782 | 0.24629 | 12.171 | 6.066
17.1 | 1.6518 | 82.577 | 0.85197 | 82.5814 | 0.59111 | 0.2458 | 12.1884 | 6.0418
17.12 | 1.6549 | 82.7284 | 0.86808 | 82.733 | 0.60119 | 0.24666 | 12.1579 | 6.0843
17.14 | 1.6524 | 82.6021 | 0.96218 | 82.6077 | 0.66738 | 0.24596 | 12.1825 | 6.0499
17.16 | 1.6534 | 82.6506 | 1.0155 | 82.6568 | 0.70396 | 0.24625 | 12.1724 | 6.064
17.18 | 1.6499 | 82.4772 | 0.97436 | 82.483 | 0.67685 | 0.24526 | 12.2076 | 6.0151
17.2 | 1.6531 | 82.6336 | 1.0583 | 82.6404 | 0.73374 | 0.24616 | 12.1755 | 6.0597
17.22 | 1.6517 | 82.5642 | 1.0213 | 82.5705 | 0.70869 | 0.24576 | 12.1897 | 6.0399
17.24 | 1.6518 | 82.5657 | 1.082 | 82.5728 | 0.7508 | 0.24579 | 12.1889 | 6.041
17.26 | 1.6513 | 82.5395 | 1.1706 | 82.5478 | 0.81254 | 0.24566 | 12.1934 | 6.0347
17.28 | 1.6539 | 82.6655 | 1.2258 | 82.6746 | 0.84954 | 0.24639 | 12.1676 | 6.0707
17.3 | 1.6525 | 82.5921 | 1.3115 | 82.6025 | 0.90974 | 0.24599 | 12.1815 | 6.0513
17.32 | 1.6533 | 82.6338 | 1.3273 | 82.6444 | 0.92021 | 0.24624 | 12.173 | 6.0632
17.34 | 1.6538 | 82.6534 | 1.3744 | 82.6648 | 0.95264 | 0.24636 | 12.1686 | 6.0693
17.36 | 1.6551 | 82.716 | 1.3858 | 82.7276 | 0.95985 | 0.24672 | 12.156 | 6.087
17.38 | 1.6559 | 82.7597 | 1.3652 | 82.771 | 0.9451 | 0.24696 | 12.1474 | 6.099
17.4 | 1.6567 | 82.7938 | 1.4389 | 82.8063 | 0.99568 | 0.24718 | 12.1399 | 6.1096
17.42 | 1.6565 | 82.7868 | 1.4566 | 82.7996 | 1.008 | 0.24714 | 12.1411 | 6.1079
17.44 | 1.6602 | 82.9633 | 1.5862 | 82.9784 | 1.0953 | 0.24818 | 12.1046 | 6.1594
17.46 | 1.6604 | 82.9741 | 1.5987 | 82.9895 | 1.1038 | 0.24825 | 12.1023 | 6.1627
17.48 | 1.6627 | 83.095 | 1.499 | 83.1085 | 1.0335 | 0.2489 | 12.0796 | 6.1949
17.5 | 1.6637 | 83.1431 | 1.5232 | 83.157 | 1.0496 | 0.24918 | 12.0699 | 6.2088
17.52 | 1.6639 | 83.1421 | 1.6574 | 83.1586 | 1.142 | 0.24921 | 12.0685 | 6.2108
17.54 | 1.6643 | 83.165 | 1.6054 | 83.1805 | 1.1059 | 0.24932 | 12.0647 | 6.2163
17.56 | 1.6667 | 83.2881 | 1.565 | 83.3029 | 1.0765 | 0.25 | 12.041 | 6.2502
17.58 | 1.6673 | 83.3185 | 1.5548 | 83.333 | 1.069 | 0.25017 | 12.0352 | 6.2586
17.6 | 1.6697 | 83.4426 | 1.488 | 83.4558 | 1.0216 | 0.25085 | 12.0118 | 6.2924
17.62 | 1.6708 | 83.4989 | 1.4929 | 83.5122 | 1.0243 | 0.25116 | 12.0009 | 6.3083
17.64 | 1.6716 | 83.5384 | 1.4899 | 83.5516 | 1.0217 | 0.25138 | 11.9933 | 6.3194
17.66 | 1.6732 | 83.6258 | 1.3922 | 83.6374 | 0.95376 | 0.25184 | 11.9774 | 6.3425
17.68 | 1.6738 | 83.6598 | 1.2506 | 83.6691 | 0.85643 | 0.25199 | 11.9722 | 6.3501
17.7 | 1.6734 | 83.6443 | 1.1695 | 83.6525 | 0.80107 | 0.25189 | 11.9759 | 6.3447
17.72 | 1.6736 | 83.6559 | 1.1724 | 83.6641 | 0.80292 | 0.25195 | 11.9736 | 6.348
17.74 | 1.6723 | 83.5933 | 1.1029 | 83.6006 | 0.75592 | 0.25159 | 11.9863 | 6.3296
17.76 | 1.6717 | 83.5607 | 1.1279 | 83.5683 | 0.77331 | 0.25141 | 11.9924 | 6.3207
17.78 | 1.6719 | 83.5714 | 1.0897 | 83.5785 | 0.74706 | 0.25146 | 11.9906 | 6.3233
17.8 | 1.6725 | 83.5985 | 1.1621 | 83.6066 | 0.7964 | 0.25163 | 11.9848 | 6.3318
17.82 | 1.6715 | 83.5498 | 1.1829 | 83.5581 | 0.81115 | 0.25136 | 11.994 | 6.3183
17.84 | 1.674 | 83.6776 | 1.1413 | 83.6854 | 0.78142 | 0.25207 | 11.9697 | 6.3538
17.86 | 1.6731 | 83.6284 | 1.2163 | 83.6372 | 0.83326 | 0.25181 | 11.9785 | 6.3408
17.88 | 1.6746 | 83.7034 | 1.2467 | 83.7127 | 0.85329 | 0.25224 | 11.9638 | 6.3624
17.9 | 1.6758 | 83.7634 | 1.2136 | 83.7722 | 0.83004 | 0.25256 | 11.9526 | 6.3789
17.92 | 1.676 | 83.7736 | 1.2316 | 83.7826 | 0.84225 | 0.25262 | 11.9505 | 6.382
17.94 | 1.6772 | 83.8337 | 1.1684 | 83.8419 | 0.79846 | 0.25294 | 11.9395 | 6.3981
17.96 | 1.6788 | 83.9141 | 1.1848 | 83.9225 | 0.80892 | 0.2534 | 11.924 | 6.421
17.98 | 1.6798 | 83.9609 | 1.2016 | 83.9695 | 0.8199 | 0.25366 | 11.9149 | 6.4344
18 | 1.6809 | 84.0196 | 1.1543 | 84.0276 | 0.78712 | 0.25398 | 11.9041 | 6.4504
18.02 | 1.681 | 84.026 | 1.0902 | 84.0331 | 0.74334 | 0.254 | 11.9034 | 6.4515
18.04 | 1.6839 | 84.1709 | 1.1513 | 84.1788 | 0.78363 | 0.25482 | 11.8754 | 6.4932
18.06 | 1.6835 | 84.1543 | 1.0102 | 84.1603 | 0.68777 | 0.25469 | 11.8796 | 6.4869
18.08 | 1.6847 | 84.2149 | 1.0909 | 84.222 | 0.74215 | 0.25505 | 11.8676 | 6.5049
18.1 | 1.6858 | 84.2727 | 0.99441 | 84.2786 | 0.67606 | 0.25535 | 11.8574 | 6.5202
18.12 | 1.6864 | 84.3011 | 0.95337 | 84.3065 | 0.64794 | 0.2555 | 11.8523 | 6.5279
18.14 | 1.6884 | 84.4055 | 0.91968 | 84.4105 | 0.62427 | 0.25607 | 11.8329 | 6.5571
18.16 | 1.6876 | 84.3661 | 0.88711 | 84.3707 | 0.60245 | 0.25584 | 11.8405 | 6.5456
18.18 | 1.6896 | 84.4669 | 0.86775 | 84.4714 | 0.5886 | 0.2564 | 11.8217 | 6.574
18.2 | 1.6918 | 84.5805 | 0.77635 | 84.5841 | 0.52589 | 0.25701 | 11.801 | 6.6055
18.22 | 1.6901 | 84.4928 | 0.78786 | 84.4965 | 0.53424 | 0.25653 | 11.8173 | 6.5807
18.24 | 1.6924 | 84.6094 | 0.73418 | 84.6126 | 0.49716 | 0.25716 | 11.7958 | 6.6133
18.26 | 1.6914 | 84.5608 | 0.72681 | 84.5639 | 0.49245 | 0.25689 | 11.8049 | 6.5995
18.28 | 1.6912 | 84.5518 | 0.60404 | 84.554 | 0.40932 | 0.25683 | 11.8071 | 6.5961
18.3 | 1.6937 | 84.6774 | 0.61714 | 84.6796 | 0.41757 | 0.25752 | 11.7837 | 6.6318
18.32 | 1.6938 | 84.6859 | 0.5244 | 84.6875 | 0.35479 | 0.25756 | 11.7825 | 6.6337
18.34 | 1.6956 | 84.7775 | 0.48752 | 84.7789 | 0.32948 | 0.25806 | 11.7656 | 6.6595
18.36 | 1.6958 | 84.7849 | 0.41339 | 84.786 | 0.27936 | 0.25809 | 11.7644 | 6.6613
18.38 | 1.6954 | 84.7657 | 0.33666 | 84.7664 | 0.22756 | 0.25798 | 11.7682 | 6.6555
18.4 | 1.6958 | 84.7892 | 0.37025 | 84.79 | 0.25019 | 0.25811 | 11.7638 | 6.6623
18.42 | 1.6964 | 84.8173 | 0.30964 | 84.8179 | 0.20917 | 0.25827 | 11.7587 | 6.6701
18.44 | 1.698 | 84.8983 | 0.27259 | 84.8988 | 0.18396 | 0.25871 | 11.7438 | 6.693
18.46 | 1.6985 | 84.9263 | 0.2209 | 84.9265 | 0.14903 | 0.25886 | 11.7387 | 6.7008
18.48 | 1.6999 | 84.9949 | 0.22578 | 84.9952 | 0.1522 | 0.25924 | 11.7261 | 6.7204
18.5 | 1.6985 | 84.9254 | 0.13864 | 84.9256 | 0.093538 | 0.25885 | 11.739 | 6.7004
18.52 | 1.6998 | 84.9878 | 0.11547 | 84.9879 | 0.077848 | 0.25919 | 11.7275 | 6.7181
18.54 | 1.699 | 84.95 | 0.044191 | 84.95 | 0.029805 | 0.25899 | 11.7345 | 6.7073
18.56 | 1.7 | 84.9996 | -0.066569 | 84.9996 | -0.044872 | 0.25926 | 11.7254 | 6.7214
18.58 | 1.702 | 85.0982 | -0.13677 | 85.0984 | -0.092086 | 0.2598 | 11.7072 | 6.7496
18.6 | 1.7017 | 85.0865 | -0.12417 | 85.0865 | -0.083616 | 0.25973 | 11.7094 | 6.7462
18.62 | 1.7022 | 85.1092 | -0.237 | 85.1095 | -0.15955 | 0.25986 | 11.7051 | 6.7529
18.64 | 1.7019 | 85.0935 | -0.27124 | 85.0939 | -0.18263 | 0.25978 | 11.7079 | 6.7485
18.66 | 1.704 | 85.1965 | -0.28093 | 85.1969 | -0.18893 | 0.26034 | 11.6891 | 6.7779
18.68 | 1.7042 | 85.2095 | -0.33235 | 85.2101 | -0.22347 | 0.26042 | 11.6866 | 6.7817
18.7 | 1.7032 | 85.1569 | -0.32366 | 85.1576 | -0.21777 | 0.26013 | 11.6962 | 6.7667
18.72 | 1.7038 | 85.1871 | -0.41404 | 85.1881 | -0.27848 | 0.2603 | 11.6905 | 6.7757
18.74 | 1.7037 | 85.1817 | -0.43158 | 85.1828 | -0.29029 | 0.26027 | 11.6914 | 6.7742
18.76 | 1.7053 | 85.2604 | -0.51644 | 85.2619 | -0.34705 | 0.26071 | 11.6768 | 6.797
18.78 | 1.7071 | 85.3484 | -0.5925 | 85.3505 | -0.39775 | 0.2612 | 11.6605 | 6.8226
18.8 | 1.7052 | 85.2517 | -0.57933 | 85.2537 | -0.38935 | 0.26067 | 11.6782 | 6.7949
18.82 | 1.7065 | 85.3167 | -0.62927 | 85.319 | -0.42259 | 0.26103 | 11.6661 | 6.8137
18.84 | 1.7071 | 85.3445 | -0.72756 | 85.3476 | -0.48843 | 0.2612 | 11.6607 | 6.8223
18.86 | 1.7072 | 85.3482 | -0.74891 | 85.3515 | -0.50275 | 0.26122 | 11.6599 | 6.8236
18.88 | 1.7077 | 85.3717 | -0.81856 | 85.3757 | -0.54935 | 0.26136 | 11.6553 | 6.8308
18.9 | 1.707 | 85.3386 | -0.87506 | 85.3431 | -0.58749 | 0.26119 | 11.661 | 6.8219
18.92 | 1.7068 | 85.3251 | -0.93878 | 85.3302 | -0.63036 | 0.26112 | 11.663 | 6.8186
18.94 | 1.7096 | 85.4663 | -0.93755 | 85.4714 | -0.6285 | 0.26189 | 11.6375 | 6.8589
18.96 | 1.7093 | 85.4402 | -1.1223 | 85.4475 | -0.75255 | 0.26179 | 11.641 | 6.8533
18.98 | 1.71 | 85.4767 | -1.1316 | 85.4842 | -0.75848 | 0.26199 | 11.6343 | 6.8639
19 | 1.7087 | 85.4144 | -1.0456 | 85.4208 | -0.70135 | 0.26163 | 11.6462 | 6.8452
19.02 | 1.7114 | 85.5441 | -1.1975 | 85.5524 | -0.80202 | 0.26237 | 11.6217 | 6.8839
19.04 | 1.7106 | 85.5014 | -1.2807 | 85.511 | -0.85812 | 0.26216 | 11.6287 | 6.8727
19.06 | 1.7108 | 85.5107 | -1.2851 | 85.5203 | -0.861 | 0.26221 | 11.627 | 6.8754
19.08 | 1.7108 | 85.5055 | -1.3639 | 85.5164 | -0.91383 | 0.2622 | 11.6273 | 6.875
19.1 | 1.7117 | 85.5489 | -1.3972 | 85.5603 | -0.93567 | 0.26245 | 11.6192 | 6.8879
19.12 | 1.7131 | 85.6206 | -1.439 | 85.6327 | -0.96284 | 0.26285 | 11.6059 | 6.9089
19.14 | 1.7111 | 85.518 | -1.4792 | 85.5308 | -0.99094 | 0.2623 | 11.624 | 6.8803
19.16 | 1.7129 | 85.6064 | -1.4815 | 85.6192 | -0.99146 | 0.26278 | 11.608 | 6.9055
19.18 | 1.7117 | 85.5351 | -1.6669 | 85.5513 | -1.1164 | 0.26245 | 11.619 | 6.8881
19.2 | 1.7132 | 85.6084 | -1.6688 | 85.6247 | -1.1168 | 0.26285 | 11.6058 | 6.9091
19.22 | 1.7135 | 85.625 | -1.6527 | 85.641 | -1.1057 | 0.26294 | 11.603 | 6.9135
19.24 | 1.713 | 85.5983 | -1.6971 | 85.6151 | -1.1358 | 0.26281 | 11.6073 | 6.9067
19.26 | 1.7134 | 85.6088 | -1.8555 | 85.6289 | -1.2416 | 0.26292 | 11.6036 | 6.9125
19.28 | 1.7135 | 85.611 | -1.8929 | 85.6319 | -1.2666 | 0.26294 | 11.6028 | 6.9138
19.3 | 1.715 | 85.6833 | -1.9639 | 85.7058 | -1.313 | 0.26336 | 11.589 | 6.9359
19.32 | 1.7151 | 85.6862 | -1.9818 | 85.7091 | -1.325 | 0.26338 | 11.5883 | 6.937
19.34 | 1.7133 | 85.593 | -2.0206 | 85.6168 | -1.3523 | 0.26289 | 11.6044 | 6.9112
19.36 | 1.7163 | 85.7367 | -2.0813 | 85.7619 | -1.3906 | 0.2637 | 11.578 | 6.9535
19.38 | 1.7151 | 85.673 | -2.1582 | 85.7001 | -1.443 | 0.26338 | 11.5883 | 6.9369
19.4 | 1.7154 | 85.6838 | -2.2353 | 85.713 | -1.4944 | 0.26347 | 11.5853 | 6.9418
19.42 | 1.7172 | 85.7687 | -2.2817 | 85.7991 | -1.5239 | 0.26395 | 11.5695 | 6.967
19.44 | 1.7173 | 85.772 | -2.2945 | 85.8027 | -1.5324 | 0.26398 | 11.5687 | 6.9683
19.46 | 1.716 | 85.7016 | -2.3509 | 85.7338 | -1.5713 | 0.26362 | 11.5805 | 6.9495
19.48 | 1.7158 | 85.6819 | -2.4494 | 85.7169 | -1.6375 | 0.26356 | 11.5825 | 6.9463
19.5 | 1.7142 | 85.6022 | -2.4859 | 85.6383 | -1.6634 | 0.26314 | 11.5961 | 6.9245
19.52 | 1.717 | 85.7384 | -2.5271 | 85.7756 | -1.6883 | 0.2639 | 11.5712 | 6.9643
19.54 | 1.7166 | 85.713 | -2.5736 | 85.7517 | -1.7198 | 0.26379 | 11.575 | 6.9583
19.56 | 1.7176 | 85.7596 | -2.6154 | 85.7995 | -1.7468 | 0.26406 | 11.566 | 6.9727
19.58 | 1.7175 | 85.7429 | -2.722 | 85.7861 | -1.8183 | 0.26402 | 11.5672 | 6.9708
19.6 | 1.7172 | 85.7328 | -2.7067 | 85.7755 | -1.8083 | 0.26396 | 11.5692 | 6.9675
19.62 | 1.7183 | 85.7706 | -2.8387 | 85.8175 | -1.8956 | 0.26423 | 11.5602 | 6.982
19.64 | 1.7208 | 85.8957 | -2.8511 | 85.943 | -1.9011 | 0.26492 | 11.5379 | 7.018
19.66 | 1.7194 | 85.8143 | -2.9661 | 85.8656 | -1.9796 | 0.26454 | 11.5502 | 6.9982
19.68 | 1.7185 | 85.7708 | -2.9732 | 85.8223 | -1.9854 | 0.26431 | 11.5577 | 6.986
19.7 | 1.7199 | 85.8236 | -3.1377 | 85.881 | -2.0938 | 0.26469 | 11.5452 | 7.0061
19.72 | 1.7193 | 85.7958 | -3.1051 | 85.852 | -2.0727 | 0.26452 | 11.5508 | 6.9971
19.74 | 1.7192 | 85.7825 | -3.1928 | 85.8419 | -2.1315 | 0.2645 | 11.5514 | 6.9961
19.76 | 1.7176 | 85.6974 | -3.2084 | 85.7575 | -2.1441 | 0.26405 | 11.5662 | 6.9724
19.78 | 1.7166 | 85.6471 | -3.2047 | 85.7071 | -2.1429 | 0.26378 | 11.5752 | 6.958
19.8 | 1.7184 | 85.7169 | -3.4032 | 85.7845 | -2.2736 | 0.26428 | 11.5587 | 6.9844
19.82 | 1.7183 | 85.7117 | -3.3945 | 85.7789 | -2.2679 | 0.26425 | 11.5598 | 6.9827
19.84 | 1.7209 | 85.832 | -3.4648 | 85.9019 | -2.3116 | 0.26494 | 11.537 | 7.0194
19.86 | 1.7191 | 85.7414 | -3.4613 | 85.8113 | -2.3117 | 0.26445 | 11.5531 | 6.9934
19.88 | 1.7191 | 85.7358 | -3.5207 | 85.808 | -2.3515 | 0.26446 | 11.5528 | 6.9939
19.9 | 1.7193 | 85.7211 | -3.7105 | 85.8014 | -2.4786 | 0.26451 | 11.5511 | 6.9967
19.92 | 1.7195 | 85.7309 | -3.731 | 85.8121 | -2.4919 | 0.26458 | 11.5489 | 7.0002
19.94 | 1.7187 | 85.7003 | -3.6627 | 85.7785 | -2.4473 | 0.26437 | 11.5559 | 6.989
19.96 | 1.7204 | 85.7669 | -3.7906 | 85.8506 | -2.5306 | 0.26482 | 11.5411 | 7.0127
19.98 | 1.7193 | 85.7053 | -3.8223 | 85.7905 | -2.5536 | 0.26451 | 11.5512 | 6.9964
20 | 1.7213 | 85.8014 | -3.8612 | 85.8882 | -2.5767 | 0.26505 | 11.5334 | 7.0253
20.02 | 1.7176 | 85.5964 | -4.0038 | 85.69 | -2.678 | 0.26406 | 11.566 | 6.9726
20.04 | 1.7208 | 85.7643 | -3.9529 | 85.8554 | -2.6389 | 0.26492 | 11.5377 | 7.0183
20.06 | 1.7208 | 85.7529 | -4.0464 | 85.8483 | -2.7016 | 0.26493 | 11.5373 | 7.0189
20.08 | 1.7212 | 85.7542 | -4.1799 | 85.856 | -2.7906 | 0.26504 | 11.5337 | 7.0248
20.1 | 1.7204 | 85.7133 | -4.1611 | 85.8143 | -2.7793 | 0.26481 | 11.5414 | 7.0124
20.12 | 1.7203 | 85.6849 | -4.3345 | 85.7944 | -2.8959 | 0.2648 | 11.5418 | 7.0117
20.14 | 1.7213 | 85.738 | -4.3192 | 85.8467 | -2.884 | 0.26507 | 11.5328 | 7.0261
20.16 | 1.7195 | 85.6346 | -4.3778 | 85.7465 | -2.9265 | 0.26456 | 11.5494 | 6.9993
20.18 | 1.7193 | 85.6297 | -4.3576 | 85.7405 | -2.9132 | 0.26452 | 11.5509 | 6.997
20.2 | 1.7213 | 85.7052 | -4.5082 | 85.8236 | -3.0111 | 0.26505 | 11.5334 | 7.0252
20.22 | 1.7212 | 85.7023 | -4.5084 | 85.8208 | -3.0113 | 0.26504 | 11.5339 | 7.0244
20.24 | 1.7213 | 85.6996 | -4.5594 | 85.8208 | -3.0454 | 0.26506 | 11.5329 | 7.026
20.26 | 1.7206 | 85.6425 | -4.6852 | 85.7706 | -3.1314 | 0.26487 | 11.5393 | 7.0157
20.28 | 1.7211 | 85.6696 | -4.6822 | 85.7974 | -3.1283 | 0.26501 | 11.5347 | 7.0232
20.3 | 1.721 | 85.6543 | -4.7216 | 85.7844 | -3.1552 | 0.26497 | 11.5362 | 7.0207
20.32 | 1.7209 | 85.6373 | -4.8111 | 85.7723 | -3.2155 | 0.26496 | 11.5365 | 7.0202
20.34 | 1.7194 | 85.5565 | -4.8328 | 85.6929 | -3.233 | 0.26454 | 11.5501 | 6.9983
20.36 | 1.7185 | 85.4901 | -4.9463 | 85.6331 | -3.3113 | 0.2643 | 11.5582 | 6.9852
20.38 | 1.7197 | 85.5489 | -4.9636 | 85.6927 | -3.3206 | 0.26462 | 11.5474 | 7.0027
20.4 | 1.7205 | 85.5865 | -4.9707 | 85.7307 | -3.3239 | 0.26483 | 11.5405 | 7.0137
20.42 | 1.7215 | 85.6235 | -5.0583 | 85.7728 | -3.3809 | 0.26511 | 11.5313 | 7.0286
20.44 | 1.7209 | 85.57 | -5.1907 | 85.7273 | -3.4713 | 0.26496 | 11.5364 | 7.0203
20.46 | 1.7207 | 85.5629 | -5.1715 | 85.7191 | -3.4588 | 0.2649 | 11.5383 | 7.0173
20.48 | 1.7195 | 85.472 | -5.3206 | 85.6375 | -3.5621 | 0.26456 | 11.5493 | 6.9995
20.5 | 1.7235 | 85.6814 | -5.2856 | 85.8443 | -3.5301 | 0.26565 | 11.5139 | 7.0569
20.52 | 1.7195 | 85.4643 | -5.3648 | 85.6325 | -3.5919 | 0.26457 | 11.5492 | 6.9997
20.54 | 1.7199 | 85.4716 | -5.4384 | 85.6445 | -3.6407 | 0.26468 | 11.5454 | 7.0058
20.56 | 1.7209 | 85.5176 | -5.4545 | 85.6914 | -3.6495 | 0.26495 | 11.5368 | 7.0197
20.58 | 1.7215 | 85.5244 | -5.5857 | 85.7066 | -3.7368 | 0.26512 | 11.5311 | 7.0289
20.6 | 1.721 | 85.4956 | -5.5993 | 85.6787 | -3.7471 | 0.26498 | 11.5357 | 7.0215
20.62 | 1.7212 | 85.4775 | -5.7364 | 85.6697 | -3.8394 | 0.26503 | 11.534 | 7.0243
20.64 | 1.721 | 85.4947 | -5.6094 | 85.6785 | -3.7539 | 0.26499 | 11.5355 | 7.0218
20.66 | 1.721 | 85.4509 | -5.8043 | 85.6478 | -3.8859 | 0.26497 | 11.5362 | 7.0207
20.68 | 1.7204 | 85.4207 | -5.821 | 85.6188 | -3.8984 | 0.26482 | 11.5408 | 7.0132
20.7 | 1.7196 | 85.3559 | -5.9149 | 85.5606 | -3.9641 | 0.26458 | 11.5487 | 7.0005
20.72 | 1.7212 | 85.4322 | -5.9404 | 85.6385 | -3.9776 | 0.26502 | 11.5344 | 7.0235
20.74 | 1.72 | 85.3677 | -5.9704 | 85.5762 | -4.0006 | 0.26471 | 11.5446 | 7.0072
20.76 | 1.7198 | 85.3421 | -6.0473 | 85.556 | -4.0532 | 0.26466 | 11.5462 | 7.0046
20.78 | 1.7183 | 85.2521 | -6.0958 | 85.4698 | -4.0899 | 0.26424 | 11.56 | 6.9823
20.8 | 1.7198 | 85.3313 | -6.0913 | 85.5485 | -4.0831 | 0.26466 | 11.5463 | 7.0043
20.82 | 1.7194 | 85.2883 | -6.194 | 85.5129 | -4.1538 | 0.26455 | 11.5499 | 6.9986
20.84 | 1.7194 | 85.2809 | -6.2266 | 85.508 | -4.1759 | 0.26455 | 11.5499 | 6.9986
20.86 | 1.7185 | 85.2045 | -6.3629 | 85.4417 | -4.2708 | 0.26431 | 11.5579 | 6.9858
20.88 | 1.7178 | 85.1635 | -6.374 | 85.4017 | -4.2803 | 0.2641 | 11.5646 | 6.975
20.9 | 1.7207 | 85.2891 | -6.4803 | 85.5349 | -4.345 | 0.2649 | 11.5384 | 7.0172
20.92 | 1.7198 | 85.2535 | -6.4382 | 85.4963 | -4.3187 | 0.26466 | 11.5463 | 7.0044
20.94 | 1.7168 | 85.0754 | -6.5326 | 85.3258 | -4.3909 | 0.26383 | 11.5735 | 6.9606
20.96 | 1.7182 | 85.1358 | -6.5918 | 85.3906 | -4.4274 | 0.26422 | 11.5605 | 6.9815
20.98 | 1.7183 | 85.1264 | -6.6524 | 85.386 | -4.4684 | 0.26425 | 11.5596 | 6.983
21 | 1.7186 | 85.1509 | -6.602 | 85.4065 | -4.4335 | 0.26432 | 11.5574 | 6.9864
21.02 | 1.7185 | 85.1111 | -6.7492 | 85.3783 | -4.534 | 0.2643 | 11.5582 | 6.9853
21.04 | 1.7175 | 85.0503 | -6.7894 | 85.3208 | -4.5641 | 0.26403 | 11.5671 | 6.971
21.06 | 1.7169 | 84.973 | -6.9724 | 85.2586 | -4.6909 | 0.26386 | 11.5726 | 6.9621
21.08 | 1.716 | 84.9498 | -6.8971 | 85.2293 | -4.6417 | 0.26363 | 11.58 | 6.9503
21.1 | 1.7156 | 84.9022 | -6.9917 | 85.1896 | -4.7077 | 0.26351 | 11.5841 | 6.9437
21.12 | 1.717 | 84.9473 | -7.095 | 85.2431 | -4.7744 | 0.26389 | 11.5716 | 6.9637
21.14 | 1.7154 | 84.8843 | -7.0286 | 85.1748 | -4.7334 | 0.26346 | 11.5856 | 6.9413
21.16 | 1.7152 | 84.8521 | -7.1047 | 85.149 | -4.7862 | 0.2634 | 11.5878 | 6.9378
21.18 | 1.7165 | 84.8957 | -7.1932 | 85.1999 | -4.8431 | 0.26375 | 11.5761 | 6.9564
21.2 | 1.7169 | 84.8982 | -7.2607 | 85.2081 | -4.8882 | 0.26386 | 11.5726 | 6.9621
21.22 | 1.7154 | 84.8277 | -7.2467 | 85.1367 | -4.8828 | 0.26347 | 11.5855 | 6.9414
21.24 | 1.7151 | 84.7967 | -7.3049 | 85.1107 | -4.9237 | 0.26338 | 11.5883 | 6.937
21.26 | 1.715 | 84.7611 | -7.4152 | 85.0848 | -4.9997 | 0.26335 | 11.5893 | 6.9354
21.28 | 1.716 | 84.8151 | -7.3983 | 85.1372 | -4.9853 | 0.26361 | 11.5807 | 6.9492
21.3 | 1.7146 | 84.7261 | -7.4627 | 85.0541 | -5.0336 | 0.26323 | 11.5931 | 6.9292
21.32 | 1.7146 | 84.7236 | -7.4686 | 85.0521 | -5.0377 | 0.26323 | 11.5933 | 6.929
21.34 | 1.7142 | 84.7043 | -7.4746 | 85.0334 | -5.0429 | 0.26314 | 11.5964 | 6.9241
21.36 | 1.714 | 84.6679 | -7.5705 | 85.0057 | -5.1094 | 0.26308 | 11.5981 | 6.9213
21.38 | 1.714 | 84.6528 | -7.6211 | 84.9952 | -5.1443 | 0.26308 | 11.5983 | 6.921
21.4 | 1.7143 | 84.6432 | -7.7146 | 84.9941 | -5.2077 | 0.26317 | 11.5954 | 6.9257
21.42 | 1.7132 | 84.5895 | -7.7064 | 84.9398 | -5.2055 | 0.26287 | 11.6052 | 6.9101
21.44 | 1.7149 | 84.6305 | -7.8595 | 84.9947 | -5.3057 | 0.26332 | 11.5903 | 6.9337
21.46 | 1.7141 | 84.6085 | -7.797 | 84.967 | -5.2652 | 0.26311 | 11.5973 | 6.9226
21.48 | 1.713 | 84.5291 | -7.8782 | 84.8955 | -5.3247 | 0.26281 | 11.6071 | 6.907
21.5 | 1.7123 | 84.4647 | -7.978 | 84.8406 | -5.3958 | 0.26263 | 11.6132 | 6.8972
21.52 | 1.7131 | 84.4901 | -8.0234 | 84.8702 | -5.4247 | 0.26283 | 11.6065 | 6.908
21.54 | 1.7127 | 84.4736 | -8.0102 | 84.8526 | -5.4169 | 0.26272 | 11.61 | 6.9024
21.56 | 1.7134 | 84.4811 | -8.1164 | 84.8701 | -5.4878 | 0.26293 | 11.6032 | 6.9132
21.58 | 1.7118 | 84.4273 | -8.0141 | 84.8068 | -5.4225 | 0.26249 | 11.6179 | 6.8898
21.6 | 1.7111 | 84.357 | -8.1318 | 84.748 | -5.5062 | 0.2623 | 11.6241 | 6.8801
21.62 | 1.7127 | 84.4047 | -8.24 | 84.806 | -5.5758 | 0.26272 | 11.61 | 6.9024
21.64 | 1.7102 | 84.2867 | -8.2125 | 84.6859 | -5.5651 | 0.26206 | 11.6321 | 6.8674
21.66 | 1.7116 | 84.3084 | -8.3722 | 84.7231 | -5.6711 | 0.26243 | 11.6197 | 6.887
21.68 | 1.7116 | 84.2979 | -8.4047 | 84.7158 | -5.6937 | 0.26243 | 11.6198 | 6.8869
21.7 | 1.7101 | 84.207 | -8.4478 | 84.6297 | -5.7288 | 0.26202 | 11.6333 | 6.8655
21.72 | 1.7089 | 84.1228 | -8.5249 | 84.5537 | -5.7865 | 0.26171 | 11.6437 | 6.849
21.74 | 1.7113 | 84.2452 | -8.5276 | 84.6757 | -5.78 | 0.26236 | 11.6222 | 6.8831
21.76 | 1.7106 | 84.1943 | -8.5697 | 84.6293 | -5.8118 | 0.26216 | 11.6287 | 6.8727
21.78 | 1.711 | 84.177 | -8.6889 | 84.6243 | -5.8933 | 0.26227 | 11.625 | 6.8785
21.8 | 1.7092 | 84.1025 | -8.6229 | 84.5434 | -5.854 | 0.26177 | 11.6418 | 6.8521
21.82 | 1.7094 | 84.0578 | -8.7918 | 84.5163 | -5.971 | 0.26182 | 11.64 | 6.8549
21.84 | 1.7095 | 84.0937 | -8.7036 | 84.5429 | -5.909 | 0.26186 | 11.6388 | 6.8568
21.86 | 1.7086 | 84.0059 | -8.8223 | 84.4679 | -5.9953 | 0.2616 | 11.6473 | 6.8434
21.88 | 1.7089 | 84.0521 | -8.7345 | 84.5047 | -5.9327 | 0.26169 | 11.6443 | 6.8482
21.9 | 1.708 | 83.9499 | -8.9055 | 84.4209 | -6.0553 | 0.26145 | 11.6522 | 6.8356
21.92 | 1.7102 | 84.053 | -8.9347 | 84.5266 | -6.0677 | 0.26204 | 11.6325 | 6.8667
21.94 | 1.7079 | 83.8916 | -9.0559 | 84.379 | -6.1611 | 0.26141 | 11.6535 | 6.8335
21.96 | 1.708 | 83.9027 | -9.0384 | 84.3881 | -6.1484 | 0.26144 | 11.6527 | 6.8349
21.98 | 1.7071 | 83.8576 | -9.0391 | 84.3434 | -6.1522 | 0.2612 | 11.6605 | 6.8226
22 | 1.7088 | 83.8952 | -9.1838 | 84.3964 | -6.2472 | 0.26166 | 11.6453 | 6.8466
22.02 | 1.7076 | 83.8486 | -9.1423 | 84.3455 | -6.2226 | 0.26134 | 11.6559 | 6.8299
22.04 | 1.7093 | 83.9297 | -9.1676 | 84.4289 | -6.2337 | 0.26181 | 11.6402 | 6.8545
22.06 | 1.7064 | 83.7686 | -9.1871 | 84.2708 | -6.2588 | 0.261 | 11.6672 | 6.8122
22.08 | 1.7072 | 83.7858 | -9.2578 | 84.2957 | -6.3053 | 0.26122 | 11.6598 | 6.8236
22.1 | 1.7062 | 83.7563 | -9.1943 | 84.2594 | -6.2646 | 0.26095 | 11.6689 | 6.8095
22.12 | 1.7089 | 83.819 | -9.4208 | 84.3468 | -6.4129 | 0.2617 | 11.644 | 6.8485
22.14 | 1.7066 | 83.7407 | -9.297 | 84.2552 | -6.3351 | 0.26106 | 11.6653 | 6.8151
22.16 | 1.708 | 83.7817 | -9.3939 | 84.3067 | -6.3975 | 0.26145 | 11.6522 | 6.8357
22.18 | 1.7077 | 83.7294 | -9.5014 | 84.2668 | -6.4741 | 0.26138 | 11.6546 | 6.8319
22.2 | 1.7067 | 83.664 | -9.5273 | 84.2047 | -6.4966 | 0.26109 | 11.6644 | 6.8165
22.22 | 1.7062 | 83.6327 | -9.5498 | 84.1761 | -6.5143 | 0.26096 | 11.6684 | 6.8102
22.24 | 1.7066 | 83.6478 | -9.5678 | 84.1932 | -6.5252 | 0.26108 | 11.6646 | 6.8161
22.26 | 1.706 | 83.5842 | -9.6565 | 84.1401 | -6.5902 | 0.26091 | 11.6701 | 6.8076
22.28 | 1.7073 | 83.624 | -9.732 | 84.1884 | -6.6381 | 0.26127 | 11.6583 | 6.8261
22.3 | 1.7056 | 83.5185 | -9.77 | 84.088 | -6.6721 | 0.26079 | 11.6742 | 6.8011
22.32 | 1.7071 | 83.5532 | -9.8938 | 84.1369 | -6.7532 | 0.26121 | 11.6601 | 6.8232
22.34 | 1.707 | 83.534 | -9.923 | 84.1213 | -6.7744 | 0.26117 | 11.6615 | 6.821
22.36 | 1.7047 | 83.4274 | -9.8866 | 84.0112 | -6.7583 | 0.26054 | 11.6824 | 6.7882
22.38 | 1.7064 | 83.4875 | -9.9659 | 84.0802 | -6.8072 | 0.26101 | 11.6668 | 6.8128
22.4 | 1.7054 | 83.4072 | -10.0433 | 84.0097 | -6.8661 | 0.26075 | 11.6756 | 6.799
22.42 | 1.7063 | 83.442 | -10.0635 | 84.0467 | -6.8769 | 0.26097 | 11.6682 | 6.8106
22.44 | 1.7053 | 83.3882 | -10.0771 | 83.9949 | -6.8906 | 0.26072 | 11.6766 | 6.7974
22.46 | 1.7068 | 83.4353 | -10.1598 | 84.0516 | -6.9426 | 0.26113 | 11.6629 | 6.8189
22.48 | 1.7039 | 83.2769 | -10.1677 | 83.8954 | -6.9611 | 0.26032 | 11.6898 | 6.7767
22.5 | 1.7055 | 83.3265 | -10.2627 | 83.9562 | -7.0213 | 0.26077 | 11.6747 | 6.8003
22.52 | 1.7055 | 83.3247 | -10.2651 | 83.9546 | -7.0231 | 0.26077 | 11.6749 | 6.8001
22.54 | 1.7053 | 83.305 | -10.2924 | 83.9384 | -7.0433 | 0.26072 | 11.6764 | 6.7976
22.56 | 1.7062 | 83.2864 | -10.4536 | 83.9399 | -7.154 | 0.26096 | 11.6685 | 6.81
22.58 | 1.7049 | 83.234 | -10.4085 | 83.8823 | -7.1279 | 0.26059 | 11.6807 | 6.7909
22.6 | 1.7056 | 83.2368 | -10.4956 | 83.8959 | -7.1867 | 0.26079 | 11.6741 | 6.8012
22.62 | 1.7067 | 83.2741 | -10.5531 | 83.9401 | -7.2225 | 0.2611 | 11.6637 | 6.8176
22.64 | 1.7057 | 83.2034 | -10.5916 | 83.8748 | -7.2546 | 0.26082 | 11.6732 | 6.8027
22.66 | 1.7044 | 83.1104 | -10.653 | 83.7904 | -7.3043 | 0.26047 | 11.6849 | 6.7844
22.68 | 1.7048 | 83.1324 | -10.6541 | 83.8123 | -7.3031 | 0.26059 | 11.681 | 6.7905
22.7 | 1.7035 | 83.0472 | -10.6855 | 83.7318 | -7.3319 | 0.26021 | 11.6935 | 6.771
22.72 | 1.7052 | 83.0671 | -10.8541 | 83.7732 | -7.4445 | 0.26068 | 11.6779 | 6.7953
22.74 | 1.7045 | 83.0839 | -10.731 | 83.7741 | -7.3595 | 0.2605 | 11.6839 | 6.786
22.76 | 1.7067 | 83.1469 | -10.8605 | 83.8532 | -7.4417 | 0.2611 | 11.6637 | 6.8176
22.78 | 1.704 | 82.9806 | -10.9158 | 83.6955 | -7.4941 | 0.26037 | 11.6883 | 6.7791
22.8 | 1.7058 | 83.0485 | -10.9777 | 83.7709 | -7.5299 | 0.26085 | 11.6721 | 6.8044
22.82 | 1.7042 | 82.9865 | -10.9219 | 83.7021 | -7.4977 | 0.26041 | 11.6868 | 6.7813
22.84 | 1.7041 | 82.9352 | -11.0346 | 83.6661 | -7.5788 | 0.26039 | 11.6874 | 6.7805
22.86 | 1.7041 | 82.8931 | -11.1239 | 83.6362 | -7.6432 | 0.26038 | 11.688 | 6.7796
22.88 | 1.7052 | 82.9098 | -11.2228 | 83.666 | -7.7088 | 0.26068 | 11.6777 | 6.7956
22.9 | 1.7045 | 82.8946 | -11.1732 | 83.6443 | -7.6766 | 0.26049 | 11.684 | 6.7857
22.92 | 1.7061 | 82.9585 | -11.2224 | 83.7141 | -7.704 | 0.26093 | 11.6694 | 6.8086
22.94 | 1.7051 | 82.8705 | -11.3046 | 83.638 | -7.768 | 0.26067 | 11.6783 | 6.7947
22.96 | 1.7033 | 82.748 | -11.3578 | 83.5238 | -7.8155 | 0.26016 | 11.6952 | 6.7682
22.98 | 1.7058 | 82.8443 | -11.4386 | 83.6302 | -7.8613 | 0.26084 | 11.6726 | 6.8037
23 | 1.7053 | 82.7817 | -11.5266 | 83.5803 | -7.9269 | 0.26072 | 11.6765 | 6.7975
23.02 | 1.7043 | 82.7533 | -11.4621 | 83.5434 | -7.8858 | 0.26043 | 11.6863 | 6.7822
23.04 | 1.7034 | 82.652 | -11.5802 | 83.4593 | -7.9757 | 0.26018 | 11.6945 | 6.7694
23.06 | 1.7055 | 82.73 | -11.6616 | 83.5479 | -8.0235 | 0.26077 | 11.6748 | 6.8001
23.08 | 1.7057 | 82.7053 | -11.7331 | 83.5334 | -8.0745 | 0.26081 | 11.6734 | 6.8023
23.1 | 1.7062 | 82.7205 | -11.7563 | 83.5517 | -8.0888 | 0.26094 | 11.669 | 6.8092
23.12 | 1.7058 | 82.6947 | -11.7694 | 83.5281 | -8.1001 | 0.26084 | 11.6724 | 6.804
23.14 | 1.7057 | 82.6146 | -11.9283 | 83.4713 | -8.2159 | 0.26082 | 11.6734 | 6.8024
23.16 | 1.7057 | 82.5947 | -11.9694 | 83.4575 | -8.2457 | 0.26081 | 11.6734 | 6.8023
23.18 | 1.7064 | 82.586 | -12.0649 | 83.4626 | -8.3115 | 0.261 | 11.6672 | 6.812
23.2 | 1.7043 | 82.4889 | -12.036 | 83.3624 | -8.3015 | 0.26043 | 11.686 | 6.7826
23.22 | 1.7059 | 82.5418 | -12.1097 | 83.4254 | -8.3464 | 0.26088 | 11.6711 | 6.806
23.24 | 1.7042 | 82.4381 | -12.1327 | 83.3262 | -8.3723 | 0.26041 | 11.6868 | 6.7814
23.26 | 1.7041 | 82.4234 | -12.1462 | 83.3136 | -8.383 | 0.26037 | 11.6882 | 6.7793
23.28 | 1.7038 | 82.335 | -12.305 | 83.2494 | -8.5 | 0.26031 | 11.6901 | 6.7763
23.3 | 1.7047 | 82.3595 | -12.3515 | 83.2806 | -8.5291 | 0.26055 | 11.682 | 6.7889
23.32 | 1.704 | 82.3262 | -12.3359 | 83.2453 | -8.5219 | 0.26035 | 11.689 | 6.778
23.34 | 1.7062 | 82.3681 | -12.4955 | 83.3105 | -8.6262 | 0.26096 | 11.6685 | 6.81
23.36 | 1.7034 | 82.2514 | -12.4282 | 83.185 | -8.5924 | 0.2602 | 11.6939 | 6.7703
23.38 | 1.7051 | 82.2787 | -12.5589 | 83.2316 | -8.6785 | 0.26067 | 11.6783 | 6.7947
23.4 | 1.7044 | 82.2302 | -12.5722 | 83.1857 | -8.6927 | 0.26046 | 11.6853 | 6.7837
23.42 | 1.7046 | 82.1988 | -12.657 | 83.1675 | -8.7537 | 0.26051 | 11.6834 | 6.7868
23.44 | 1.7043 | 82.1481 | -12.7278 | 83.1282 | -8.8072 | 0.26044 | 11.6858 | 6.7829
23.46 | 1.704 | 82.1225 | -12.7455 | 83.1057 | -8.822 | 0.26036 | 11.6886 | 6.7786
23.48 | 1.7044 | 82.1237 | -12.7824 | 83.1125 | -8.847 | 0.26046 | 11.6852 | 6.7839
23.5 | 1.7038 | 82.0115 | -12.9398 | 83.0261 | -8.9663 | 0.26031 | 11.6904 | 6.7759
23.52 | 1.706 | 82.0928 | -13.0066 | 83.1168 | -9.003 | 0.26089 | 11.6709 | 6.8064
23.54 | 1.704 | 81.9852 | -13.0098 | 83.011 | -9.0168 | 0.26036 | 11.6886 | 6.7786
23.56 | 1.7054 | 82.0197 | -13.0843 | 83.0568 | -9.0638 | 0.26073 | 11.6762 | 6.7979
23.58 | 1.7039 | 81.8988 | -13.1633 | 82.9499 | -9.1309 | 0.26033 | 11.6894 | 6.7773
23.6 | 1.7043 | 81.9148 | -13.1712 | 82.967 | -9.1345 | 0.26043 | 11.6861 | 6.7826
23.62 | 1.7041 | 81.8477 | -13.2752 | 82.9173 | -9.2128 | 0.26038 | 11.6879 | 6.7796
23.64 | 1.7037 | 81.8314 | -13.2653 | 82.8996 | -9.2079 | 0.26027 | 11.6916 | 6.774
23.66 | 1.7034 | 81.7948 | -13.301 | 82.8692 | -9.2363 | 0.26018 | 11.6945 | 6.7695
23.68 | 1.7033 | 81.7396 | -13.3908 | 82.8292 | -9.3038 | 0.26015 | 11.6955 | 6.7679
23.7 | 1.7044 | 81.7272 | -13.5312 | 82.8398 | -9.4009 | 0.26048 | 11.6847 | 6.7847
23.72 | 1.7035 | 81.6875 | -13.5145 | 82.7979 | -9.394 | 0.26023 | 11.6928 | 6.772
23.74 | 1.7055 | 81.7476 | -13.5979 | 82.8708 | -9.4441 | 0.26076 | 11.6752 | 6.7996
23.76 | 1.704 | 81.6363 | -13.6474 | 82.7692 | -9.4906 | 0.26034 | 11.689 | 6.7779
23.78 | 1.7023 | 81.5402 | -13.6524 | 82.6752 | -9.5049 | 0.25988 | 11.7046 | 6.7537
23.8 | 1.7019 | 81.5089 | -13.6721 | 82.6477 | -9.5221 | 0.25978 | 11.7079 | 6.7485
23.82 | 1.7025 | 81.4865 | -13.7716 | 82.6421 | -9.5926 | 0.25995 | 11.7023 | 6.7573
23.84 | 1.7031 | 81.5146 | -13.7747 | 82.6703 | -9.5915 | 0.2601 | 11.6973 | 6.765
23.86 | 1.7019 | 81.3886 | -13.8883 | 82.5651 | -9.6838 | 0.25979 | 11.7075 | 6.7492
23.88 | 1.7025 | 81.3562 | -14.0003 | 82.552 | -9.7642 | 0.25995 | 11.7021 | 6.7575
23.9 | 1.702 | 81.3446 | -13.9686 | 82.5352 | -9.7439 | 0.2598 | 11.7071 | 6.7498
23.92 | 1.7033 | 81.3674 | -14.0542 | 82.5722 | -9.7998 | 0.26016 | 11.6951 | 6.7685
23.94 | 1.7016 | 81.2446 | -14.107 | 82.4602 | -9.8504 | 0.25971 | 11.7103 | 6.7448
23.96 | 1.7019 | 81.237 | -14.1422 | 82.4588 | -9.8754 | 0.25977 | 11.7081 | 6.7482
23.98 | 1.7007 | 81.161 | -14.1615 | 82.3872 | -9.8977 | 0.25945 | 11.7188 | 6.7316
24 | 1.7003 | 81.0986 | -14.2325 | 82.338 | -9.9538 | 0.25935 | 11.7221 | 6.7264
24.02 | 1.7029 | 81.1483 | -14.3886 | 82.4141 | -10.0548 | 0.26006 | 11.6985 | 6.7631
24.04 | 1.7003 | 81.0693 | -14.2736 | 82.3162 | -9.9856 | 0.25933 | 11.7229 | 6.7252
24.06 | 1.7014 | 81.0533 | -14.403 | 82.323 | -10.0762 | 0.25964 | 11.7127 | 6.741
24.08 | 1.7018 | 81.0728 | -14.41 | 82.3434 | -10.0786 | 0.25975 | 11.7088 | 6.7471
24.1 | 1.7006 | 80.8971 | -14.5896 | 82.2022 | -10.2233 | 0.25943 | 11.7197 | 6.7302
24.12 | 1.7005 | 80.8841 | -14.5986 | 82.191 | -10.2311 | 0.25939 | 11.7209 | 6.7283
24.14 | 1.7019 | 80.9052 | -14.6946 | 82.2289 | -10.2943 | 0.25978 | 11.7077 | 6.7488
24.16 | 1.6997 | 80.7645 | -14.7232 | 82.0956 | -10.3314 | 0.25918 | 11.7279 | 6.7176
24.18 | 1.6988 | 80.7051 | -14.7345 | 82.0391 | -10.3466 | 0.25893 | 11.7365 | 6.7043
24.2 | 1.7017 | 80.8243 | -14.8076 | 82.1695 | -10.3819 | 0.25973 | 11.7094 | 6.7462
24.22 | 1.7012 | 80.7106 | -14.9439 | 82.0824 | -10.4898 | 0.2596 | 11.7139 | 6.7392
24.24 | 1.6985 | 80.5582 | -14.938 | 81.9314 | -10.5051 | 0.25884 | 11.7394 | 6.6997
24.26 | 1.7 | 80.6436 | -14.9379 | 82.0154 | -10.4942 | 0.25925 | 11.7255 | 6.7213
24.28 | 1.6988 | 80.5289 | -15.0112 | 81.9161 | -10.5592 | 0.25892 | 11.7365 | 6.7042
24.3 | 1.7022 | 80.683 | -15.07 | 82.0783 | -10.5799 | 0.25986 | 11.7053 | 6.7526
24.32 | 1.7011 | 80.5589 | -15.1655 | 81.974 | -10.6614 | 0.25955 | 11.7154 | 6.7369
24.34 | 1.6999 | 80.4355 | -15.2519 | 81.8688 | -10.7368 | 0.25923 | 11.7263 | 6.72
24.36 | 1.7002 | 80.4133 | -15.3119 | 81.8582 | -10.7809 | 0.25931 | 11.7235 | 6.7244
24.38 | 1.6988 | 80.368 | -15.2592 | 81.8038 | -10.7506 | 0.25893 | 11.7365 | 6.7043
24.4 | 1.6995 | 80.3307 | -15.375 | 81.7889 | -10.8352 | 0.25912 | 11.7301 | 6.7142
24.42 | 1.6993 | 80.3119 | -15.384 | 81.7721 | -10.8439 | 0.25905 | 11.7322 | 6.7109
24.44 | 1.6965 | 80.1727 | -15.3621 | 81.6313 | -10.8472 | 0.25831 | 11.7571 | 6.6724
24.46 | 1.6988 | 80.1924 | -15.5202 | 81.6804 | -10.9534 | 0.25892 | 11.7368 | 6.7039
24.48 | 1.7005 | 80.2636 | -15.5618 | 81.7583 | -10.9726 | 0.2594 | 11.7207 | 6.7287
24.5 | 1.7004 | 80.1813 | -15.6735 | 81.6988 | -11.0605 | 0.25937 | 11.7218 | 6.727
24.52 | 1.699 | 80.0352 | -15.7673 | 81.5735 | -11.1448 | 0.25897 | 11.7349 | 6.7067
24.54 | 1.697 | 80.0111 | -15.6376 | 81.5249 | -11.0586 | 0.25843 | 11.7532 | 6.6786
24.56 | 1.6982 | 79.9912 | -15.7699 | 81.5309 | -11.1526 | 0.25877 | 11.7417 | 6.6962
24.58 | 1.6985 | 79.9627 | -15.8349 | 81.5155 | -11.2013 | 0.25885 | 11.739 | 6.7003
24.6 | 1.6984 | 79.9001 | -15.9117 | 81.4691 | -11.2628 | 0.25881 | 11.7405 | 6.6981
24.62 | 1.6974 | 79.8532 | -15.8974 | 81.4203 | -11.2594 | 0.25854 | 11.7496 | 6.684
24.64 | 1.6993 | 79.8805 | -16.0182 | 81.4707 | -11.339 | 0.25907 | 11.7316 | 6.7118
24.66 | 1.6981 | 79.7458 | -16.1092 | 81.3566 | -11.4205 | 0.25874 | 11.7428 | 6.6945
24.68 | 1.6977 | 79.7581 | -16.061 | 81.3591 | -11.3855 | 0.25863 | 11.7464 | 6.689
24.7 | 1.6976 | 79.648 | -16.2024 | 81.2793 | -11.4985 | 0.25859 | 11.7478 | 6.6869
24.72 | 1.699 | 79.6672 | -16.2895 | 81.3155 | -11.556 | 0.25898 | 11.7347 | 6.707
24.74 | 1.6958 | 79.507 | -16.2534 | 81.1513 | -11.5537 | 0.2581 | 11.7644 | 6.6613
24.76 | 1.6959 | 79.5241 | -16.2422 | 81.1659 | -11.5435 | 0.25814 | 11.763 | 6.6635
24.78 | 1.6976 | 79.4746 | -16.4445 | 81.1581 | -11.6904 | 0.2586 | 11.7473 | 6.6876
24.8 | 1.6957 | 79.4041 | -16.3923 | 81.0785 | -11.6644 | 0.25809 | 11.7646 | 6.661
24.82 | 1.6963 | 79.3944 | -16.452 | 81.0811 | -11.7071 | 0.25825 | 11.7591 | 6.6694
24.84 | 1.6957 | 79.3533 | -16.4553 | 81.0415 | -11.7153 | 0.25807 | 11.7653 | 6.6599
24.86 | 1.697 | 79.2992 | -16.632 | 81.0246 | -11.8454 | 0.25844 | 11.753 | 6.6789
24.88 | 1.6964 | 79.2749 | -16.6149 | 80.9973 | -11.8371 | 0.25826 | 11.7588 | 6.6698
24.9 | 1.6956 | 79.1188 | -16.766 | 80.8757 | -11.9645 | 0.25806 | 11.7655 | 6.6597
24.92 | 1.6957 | 79.1941 | -16.6713 | 80.9298 | -11.8879 | 0.25808 | 11.7649 | 6.6605
24.94 | 1.695 | 79.0699 | -16.7795 | 80.8307 | -11.9811 | 0.25788 | 11.7715 | 6.6504
24.96 | 1.6954 | 79.0601 | -16.8237 | 80.8303 | -12.0132 | 0.258 | 11.7677 | 6.6562
24.98 | 1.693 | 78.8782 | -16.8767 | 80.6634 | -12.0769 | 0.25733 | 11.79 | 6.6222
25 | 1.6954 | 78.9191 | -17.0023 | 80.7298 | -12.158 | 0.25798 | 11.7682 | 6.6555
25.02 | 1.6959 | 78.8909 | -17.0829 | 80.7193 | -12.2181 | 0.25815 | 11.7627 | 6.6639
25.04 | 1.6954 | 78.8535 | -17.086 | 80.6834 | -12.2259 | 0.25798 | 11.7682 | 6.6555
25.06 | 1.695 | 78.8041 | -17.1193 | 80.6422 | -12.2564 | 0.25788 | 11.7718 | 6.6499
25.08 | 1.6935 | 78.6903 | -17.1552 | 80.5386 | -12.2986 | 0.25748 | 11.7852 | 6.6295
25.1 | 1.6963 | 78.7261 | -17.3186 | 80.6085 | -12.4066 | 0.25825 | 11.7592 | 6.6692
25.12 | 1.6931 | 78.5959 | -17.2454 | 80.4656 | -12.3757 | 0.25737 | 11.7887 | 6.6241
25.14 | 1.6953 | 78.626 | -17.3672 | 80.5213 | -12.4557 | 0.25797 | 11.7687 | 6.6547
25.16 | 1.6929 | 78.4869 | -17.3614 | 80.3841 | -12.473 | 0.2573 | 11.7911 | 6.6205
25.18 | 1.695 | 78.5454 | -17.4447 | 80.4593 | -12.522 | 0.25788 | 11.7715 | 6.6505
25.2 | 1.694 | 78.4565 | -17.4773 | 80.3795 | -12.5584 | 0.2576 | 11.7812 | 6.6357
25.22 | 1.6948 | 78.3725 | -17.6374 | 80.3326 | -12.6829 | 0.25782 | 11.7737 | 6.647
25.24 | 1.6924 | 78.2737 | -17.5821 | 80.2241 | -12.6599 | 0.25716 | 11.7961 | 6.6129
25.26 | 1.6912 | 78.1333 | -17.6681 | 80.106 | -12.7419 | 0.25684 | 11.8067 | 6.5967
25.28 | 1.6926 | 78.1637 | -17.7307 | 80.1495 | -12.7807 | 0.25722 | 11.7939 | 6.6162
25.3 | 1.6908 | 78.0994 | -17.679 | 80.0753 | -12.7549 | 0.25673 | 11.8106 | 6.5908
25.32 | 1.6907 | 77.9653 | -17.8304 | 79.9782 | -12.8818 | 0.2567 | 11.8115 | 6.5895
25.34 | 1.6914 | 77.9723 | -17.8713 | 79.9941 | -12.9093 | 0.25689 | 11.805 | 6.5993
25.36 | 1.6916 | 77.9716 | -17.8887 | 79.9973 | -12.9215 | 0.25695 | 11.8029 | 6.6026
25.38 | 1.6933 | 77.9688 | -18.0078 | 80.0214 | -13.0051 | 0.25741 | 11.7876 | 6.6258
25.4 | 1.692 | 77.9226 | -17.9692 | 79.9676 | -12.9856 | 0.25705 | 11.7998 | 6.6073
25.42 | 1.6916 | 77.8149 | -18.0658 | 79.8845 | -13.0705 | 0.25694 | 11.8034 | 6.6017
25.44 | 1.6927 | 77.773 | -18.1922 | 79.8724 | -13.1656 | 0.25725 | 11.793 | 6.6177
25.46 | 1.6907 | 77.7009 | -18.1355 | 79.7893 | -13.1378 | 0.2567 | 11.8116 | 6.5894
25.48 | 1.6887 | 77.5845 | -18.1283 | 79.6742 | -13.1518 | 0.25614 | 11.8303 | 6.5609
25.5 | 1.6903 | 77.5698 | -18.2562 | 79.6892 | -13.2437 | 0.25659 | 11.8153 | 6.5837
25.52 | 1.6896 | 77.5416 | -18.2381 | 79.6575 | -13.2357 | 0.25639 | 11.822 | 6.5735
25.54 | 1.6913 | 77.4879 | -18.4189 | 79.6469 | -13.3711 | 0.25687 | 11.8056 | 6.5984
25.56 | 1.6893 | 77.3647 | -18.4167 | 79.5265 | -13.3901 | 0.25631 | 11.8246 | 6.5697
25.58 | 1.6903 | 77.3941 | -18.4487 | 79.5626 | -13.4076 | 0.25657 | 11.8157 | 6.5831
25.6 | 1.6893 | 77.279 | -18.5112 | 79.4651 | -13.4707 | 0.25632 | 11.8245 | 6.5698
25.62 | 1.6898 | 77.2569 | -18.5689 | 79.4571 | -13.5149 | 0.25645 | 11.8199 | 6.5768
25.64 | 1.6881 | 77.1498 | -18.5684 | 79.3529 | -13.5326 | 0.25597 | 11.8361 | 6.5523
25.66 | 1.6867 | 76.9779 | -18.6603 | 79.2074 | -13.6263 | 0.25559 | 11.8492 | 6.5325
25.68 | 1.6872 | 77.0264 | -18.6405 | 79.2498 | -13.6042 | 0.25572 | 11.8446 | 6.5394
25.7 | 1.6879 | 77.0153 | -18.6998 | 79.253 | -13.6477 | 0.25592 | 11.838 | 6.5494
25.72 | 1.6892 | 77.0111 | -18.7926 | 79.2709 | -13.7136 | 0.25628 | 11.8256 | 6.5682
25.74 | 1.688 | 76.908 | -18.8206 | 79.1774 | -13.751 | 0.25595 | 11.837 | 6.5508
25.76 | 1.6875 | 76.8585 | -18.8405 | 79.134 | -13.7735 | 0.25581 | 11.8416 | 6.5439
25.78 | 1.6866 | 76.8388 | -18.7999 | 79.1052 | -13.7483 | 0.25555 | 11.8504 | 6.5308
25.8 | 1.6851 | 76.6434 | -18.9111 | 78.942 | -13.8604 | 0.25516 | 11.8637 | 6.5107
25.82 | 1.6872 | 76.6667 | -19.0229 | 78.9915 | -13.9351 | 0.25573 | 11.8442 | 6.5401
25.84 | 1.6842 | 76.521 | -18.9737 | 78.8383 | -13.9259 | 0.25489 | 11.873 | 6.4968
25.86 | 1.6852 | 76.4671 | -19.0984 | 78.816 | -14.0233 | 0.25518 | 11.8629 | 6.5119
25.88 | 1.686 | 76.513 | -19.1048 | 78.8621 | -14.0197 | 0.25541 | 11.8552 | 6.5235
25.9 | 1.6855 | 76.4305 | -19.1561 | 78.7945 | -14.0705 | 0.25527 | 11.86 | 6.5163
25.92 | 1.6856 | 76.3768 | -19.2154 | 78.7569 | -14.1218 | 0.25529 | 11.8592 | 6.5174
25.94 | 1.6838 | 76.2617 | -19.2171 | 78.6457 | -14.1435 | 0.2548 | 11.876 | 6.4923
25.96 | 1.6857 | 76.2646 | -19.3322 | 78.6767 | -14.2243 | 0.25531 | 11.8586 | 6.5183
25.98 | 1.6838 | 76.1163 | -19.3623 | 78.5403 | -14.2721 | 0.2548 | 11.876 | 6.4923
26 | 1.6831 | 76.0633 | -19.3697 | 78.4909 | -14.2869 | 0.2546 | 11.8827 | 6.4823
26.02 | 1.6817 | 75.9903 | -19.3487 | 78.4149 | -14.2851 | 0.2542 | 11.8966 | 6.4615
26.04 | 1.6826 | 75.9759 | -19.4193 | 78.4184 | -14.3378 | 0.25444 | 11.8882 | 6.4742
26.06 | 1.683 | 75.8889 | -19.5333 | 78.3625 | -14.4343 | 0.25457 | 11.8838 | 6.4807
26.08 | 1.6817 | 75.8537 | -19.4846 | 78.3162 | -14.4062 | 0.25421 | 11.8963 | 6.462
26.1 | 1.6811 | 75.7643 | -19.5324 | 78.2416 | -14.4564 | 0.25403 | 11.9022 | 6.4533
26.12 | 1.6816 | 75.7495 | -19.5792 | 78.2389 | -14.4922 | 0.25418 | 11.8973 | 6.4606
26.14 | 1.6797 | 75.6465 | -19.5568 | 78.1336 | -14.4953 | 0.25364 | 11.9158 | 6.4332
26.16 | 1.6795 | 75.5114 | -19.6731 | 78.0321 | -14.6028 | 0.25358 | 11.9177 | 6.4303
26.18 | 1.6798 | 75.4981 | -19.7085 | 78.0281 | -14.6304 | 0.25368 | 11.9142 | 6.4355
26.2 | 1.679 | 75.4593 | -19.6966 | 77.9876 | -14.6291 | 0.25346 | 11.9216 | 6.4244
26.22 | 1.6773 | 75.3417 | -19.7027 | 77.8753 | -14.6553 | 0.25299 | 11.9379 | 6.4005
26.24 | 1.6778 | 75.2581 | -19.8104 | 77.8218 | -14.7476 | 0.25313 | 11.9332 | 6.4073
26.26 | 1.6787 | 75.3046 | -19.822 | 77.8697 | -14.7471 | 0.25338 | 11.9247 | 6.4199
26.28 | 1.679 | 75.2502 | -19.8913 | 77.8348 | -14.8067 | 0.25346 | 11.9217 | 6.4243
26.3 | 1.6768 | 75.1626 | -19.8378 | 77.7364 | -14.7851 | 0.25285 | 11.9428 | 6.3932
26.32 | 1.6759 | 75.0481 | -19.8855 | 77.6379 | -14.8406 | 0.25258 | 11.9519 | 6.3798
26.34 | 1.677 | 75.0718 | -19.9346 | 77.6735 | -14.8712 | 0.25291 | 11.9407 | 6.3963
26.36 | 1.6736 | 74.8694 | -19.9089 | 77.4712 | -14.8912 | 0.25194 | 11.9741 | 6.3473
26.38 | 1.6757 | 74.8717 | -20.0344 | 77.5058 | -14.9805 | 0.25253 | 11.9537 | 6.3771
26.4 | 1.6745 | 74.7692 | -20.0566 | 77.4126 | -15.016 | 0.25221 | 11.9649 | 6.3607
26.42 | 1.6739 | 74.7025 | -20.0781 | 77.3537 | -15.0441 | 0.25203 | 11.9711 | 6.3517
26.44 | 1.6753 | 74.6948 | -20.1673 | 77.3695 | -15.1093 | 0.25241 | 11.9578 | 6.3712
26.46 | 1.6727 | 74.5871 | -20.1071 | 77.2498 | -15.0871 | 0.25168 | 11.983 | 6.3343
26.48 | 1.6728 | 74.5523 | -20.1457 | 77.2263 | -15.1215 | 0.25172 | 11.9817 | 6.3362
26.5 | 1.6718 | 74.4111 | -20.2108 | 77.107 | -15.1955 | 0.25144 | 11.9913 | 6.3222
26.52 | 1.6741 | 74.4838 | -20.2814 | 77.1957 | -15.2319 | 0.25207 | 11.9694 | 6.3542
26.54 | 1.6724 | 74.3729 | -20.2787 | 77.0879 | -15.2517 | 0.2516 | 11.9857 | 6.3304
26.56 | 1.6711 | 74.3004 | -20.2688 | 77.0154 | -15.2588 | 0.25126 | 11.9976 | 6.313
26.58 | 1.6727 | 74.299 | -20.3613 | 77.0384 | -15.3254 | 0.25169 | 11.9826 | 6.3349
26.6 | 1.6711 | 74.1666 | -20.3799 | 76.9156 | -15.3648 | 0.25124 | 11.9983 | 6.312
26.62 | 1.6716 | 74.1568 | -20.4212 | 76.9172 | -15.3965 | 0.2514 | 11.9928 | 6.32
26.64 | 1.671 | 74.1119 | -20.4241 | 76.8746 | -15.4074 | 0.25123 | 11.9987 | 6.3114
26.66 | 1.6715 | 74.0362 | -20.5156 | 76.8261 | -15.4882 | 0.25136 | 11.9941 | 6.3181
26.68 | 1.6682 | 73.8251 | -20.5007 | 76.6187 | -15.5196 | 0.25043 | 12.0264 | 6.2713
26.7 | 1.6698 | 73.84 | -20.582 | 76.6548 | -15.5752 | 0.25088 | 12.0106 | 6.2942
26.72 | 1.668 | 73.7696 | -20.536 | 76.5747 | -15.5562 | 0.25037 | 12.0283 | 6.2686
26.74 | 1.6679 | 73.7155 | -20.5739 | 76.5327 | -15.5944 | 0.25034 | 12.0295 | 6.2669
26.76 | 1.6688 | 73.6847 | -20.6536 | 76.5245 | -15.6581 | 0.2506 | 12.0202 | 6.2803
26.78 | 1.6674 | 73.6189 | -20.6241 | 76.4532 | -15.6501 | 0.25019 | 12.0345 | 6.2597
26.8 | 1.6661 | 73.4444 | -20.6965 | 76.3048 | -15.7378 | 0.24985 | 12.0465 | 6.2424
26.82 | 1.6678 | 73.567 | -20.6898 | 76.421 | -15.708 | 0.25031 | 12.0305 | 6.2654
26.84 | 1.6649 | 73.4501 | -20.6231 | 76.2904 | -15.6835 | 0.24951 | 12.0584 | 6.2254
26.86 | 1.6668 | 73.3551 | -20.8076 | 76.2491 | -15.8363 | 0.25004 | 12.0397 | 6.2521
26.88 | 1.6655 | 73.3307 | -20.7541 | 76.211 | -15.8027 | 0.24968 | 12.0524 | 6.2339
26.9 | 1.6657 | 73.21 | -20.8617 | 76.1243 | -15.9053 | 0.24973 | 12.0505 | 6.2367
26.92 | 1.6669 | 73.1815 | -20.9491 | 76.1209 | -15.9745 | 0.25006 | 12.0391 | 6.253
26.94 | 1.6647 | 73.0875 | -20.9033 | 76.018 | -15.9608 | 0.24946 | 12.0601 | 6.2228
26.96 | 1.664 | 72.9894 | -20.9366 | 75.9328 | -16.0052 | 0.24924 | 12.0678 | 6.2118
26.98 | 1.6629 | 72.9303 | -20.9225 | 75.8721 | -16.0074 | 0.24893 | 12.0785 | 6.1966
27 | 1.663 | 72.8758 | -20.9721 | 75.8334 | -16.0547 | 0.24897 | 12.0772 | 6.1984
27.02 | 1.6633 | 72.8476 | -21.0081 | 75.8163 | -16.0867 | 0.24904 | 12.0747 | 6.202
27.04 | 1.663 | 72.7712 | -21.054 | 75.7557 | -16.1361 | 0.24897 | 12.077 | 6.1987
27.06 | 1.6614 | 72.6777 | -21.038 | 75.6614 | -16.1442 | 0.24852 | 12.0926 | 6.1764
27.08 | 1.6615 | 72.6612 | -21.0563 | 75.6507 | -16.1609 | 0.24855 | 12.0916 | 6.1779
27.1 | 1.6598 | 72.5183 | -21.07 | 75.5172 | -16.2011 | 0.24806 | 12.1087 | 6.1536
27.12 | 1.6605 | 72.4066 | -21.1935 | 75.4445 | -16.3149 | 0.24827 | 12.1016 | 6.1637
27.14 | 1.6595 | 72.3724 | -21.1606 | 75.4025 | -16.2981 | 0.24796 | 12.1122 | 6.1487
27.16 | 1.6592 | 72.2406 | -21.2444 | 75.2996 | -16.3875 | 0.24789 | 12.1148 | 6.145
27.18 | 1.6586 | 72.2169 | -21.2322 | 75.2734 | -16.3837 | 0.24774 | 12.1202 | 6.1373
27.2 | 1.6584 | 72.1481 | -21.2686 | 75.2177 | -16.4251 | 0.24766 | 12.1228 | 6.1336
27.22 | 1.6587 | 72.1027 | -21.3194 | 75.1886 | -16.472 | 0.24775 | 12.1196 | 6.1382
27.24 | 1.6574 | 72.0635 | -21.2778 | 75.1391 | -16.45 | 0.24738 | 12.1326 | 6.1199
27.26 | 1.6582 | 72.0014 | -21.3672 | 75.105 | -16.5289 | 0.24762 | 12.1244 | 6.1314
27.28 | 1.6555 | 71.9027 | -21.2931 | 74.9893 | -16.496 | 0.24685 | 12.1514 | 6.0934
27.3 | 1.6553 | 71.8007 | -21.3574 | 74.9098 | -16.5654 | 0.2468 | 12.1531 | 6.091
27.32 | 1.6569 | 71.7624 | -21.4706 | 74.9054 | -16.6567 | 0.24726 | 12.137 | 6.1136
27.34 | 1.6542 | 71.6779 | -21.384 | 74.7997 | -16.6117 | 0.24647 | 12.1646 | 6.075
27.36 | 1.6529 | 71.5803 | -21.3858 | 74.7067 | -16.6344 | 0.24611 | 12.1773 | 6.0572
27.38 | 1.6517 | 71.4827 | -21.3896 | 74.6142 | -16.6587 | 0.24576 | 12.1896 | 6.04
27.4 | 1.6545 | 71.5419 | -21.496 | 74.7015 | -16.7238 | 0.24656 | 12.1616 | 6.0792
27.42 | 1.6512 | 71.3609 | -21.4492 | 74.5148 | -16.7294 | 0.24563 | 12.1945 | 6.0332
27.44 | 1.6521 | 71.3071 | -21.5312 | 74.4868 | -16.8017 | 0.24587 | 12.186 | 6.0451
27.46 | 1.6498 | 71.1658 | -21.5095 | 74.3454 | -16.8172 | 0.24522 | 12.2088 | 6.0133
27.48 | 1.6491 | 71.1233 | -21.5027 | 74.3027 | -16.8216 | 0.24502 | 12.2158 | 6.0037
27.5 | 1.648 | 71.0351 | -21.5045 | 74.2188 | -16.8427 | 0.24471 | 12.2271 | 5.9881
27.52 | 1.6482 | 70.9999 | -21.5377 | 74.1947 | -16.8751 | 0.24476 | 12.2253 | 5.9906
27.54 | 1.6469 | 70.9517 | -21.507 | 74.1397 | -16.8632 | 0.24441 | 12.2376 | 5.9736
27.56 | 1.649 | 70.9218 | -21.6359 | 74.1486 | -16.9652 | 0.24501 | 12.2165 | 6.0028
27.58 | 1.6471 | 70.8121 | -21.6079 | 74.0355 | -16.9693 | 0.24445 | 12.2363 | 5.9754
27.6 | 1.646 | 70.7027 | -21.6263 | 73.9363 | -17.0077 | 0.24415 | 12.247 | 5.9607
27.62 | 1.6447 | 70.6628 | -21.5876 | 73.8868 | -16.988 | 0.24378 | 12.2599 | 5.943
27.64 | 1.644 | 70.5348 | -21.6316 | 73.7773 | -17.0497 | 0.24356 | 12.268 | 5.9321
27.66 | 1.6433 | 70.5126 | -21.611 | 73.75 | -17.0395 | 0.24336 | 12.2749 | 5.9225
27.68 | 1.6427 | 70.3927 | -21.6626 | 73.6505 | -17.1052 | 0.24321 | 12.2803 | 5.9152
27.7 | 1.6435 | 70.3828 | -21.7063 | 73.6539 | -17.14 | 0.24342 | 12.2729 | 5.9253
27.72 | 1.6435 | 70.3378 | -21.7381 | 73.6203 | -17.174 | 0.24344 | 12.2723 | 5.9261
27.74 | 1.6408 | 70.2401 | -21.6602 | 73.504 | -17.1384 | 0.24264 | 12.3007 | 5.8876
27.76 | 1.6403 | 70.2126 | -21.6533 | 73.4757 | -17.1396 | 0.2425 | 12.3056 | 5.8808
27.78 | 1.6397 | 70.1339 | -21.6727 | 73.4062 | -17.1722 | 0.24233 | 12.3119 | 5.8723
27.8 | 1.639 | 70.0779 | -21.6739 | 73.353 | -17.186 | 0.24213 | 12.319 | 5.8628
27.82 | 1.6402 | 70.0458 | -21.7547 | 73.3463 | -17.2537 | 0.24247 | 12.3067 | 5.8794
27.84 | 1.6383 | 69.904 | -21.75 | 73.2095 | -17.2831 | 0.24194 | 12.3259 | 5.8534
27.86 | 1.6393 | 69.8769 | -21.8159 | 73.2032 | -17.3387 | 0.24222 | 12.3159 | 5.8669
27.88 | 1.6376 | 69.7368 | -21.8169 | 73.0698 | -17.3722 | 0.24172 | 12.3336 | 5.843
27.9 | 1.6364 | 69.7746 | -21.7354 | 73.0816 | -17.3023 | 0.24139 | 12.3456 | 5.827
27.92 | 1.6365 | 69.6036 | -21.8438 | 72.9508 | -17.4235 | 0.24141 | 12.3451 | 5.8276
27.94 | 1.6344 | 69.5602 | -21.7691 | 72.887 | -17.3777 | 0.24082 | 12.3661 | 5.7995
27.96 | 1.6328 | 69.5098 | -21.7185 | 72.8238 | -17.3516 | 0.24035 | 12.3831 | 5.7768
27.98 | 1.633 | 69.4089 | -21.7886 | 72.7485 | -17.4279 | 0.2404 | 12.3814 | 5.7791
28 | 1.6321 | 69.3228 | -21.796 | 72.6685 | -17.4539 | 0.24014 | 12.3908 | 5.7666
28.02 | 1.6322 | 69.3188 | -21.8045 | 72.6672 | -17.4612 | 0.24017 | 12.3895 | 5.7683
28.04 | 1.6317 | 69.2089 | -21.845 | 72.5746 | -17.5177 | 0.24002 | 12.395 | 5.7611
28.06 | 1.6314 | 69.2054 | -21.8322 | 72.5674 | -17.5089 | 0.23994 | 12.3981 | 5.7569
28.08 | 1.6307 | 69.097 | -21.8638 | 72.4736 | -17.5586 | 0.23974 | 12.4051 | 5.7476
28.1 | 1.627 | 69.0135 | -21.7341 | 72.3549 | -17.4805 | 0.23869 | 12.4433 | 5.6973
28.12 | 1.6281 | 68.9918 | -21.8002 | 72.3541 | -17.5357 | 0.239 | 12.432 | 5.7122
28.14 | 1.6284 | 68.9492 | -21.8396 | 72.3253 | -17.5756 | 0.23908 | 12.4289 | 5.7162
28.16 | 1.6275 | 68.8349 | -21.8642 | 72.2239 | -17.6216 | 0.23883 | 12.4381 | 5.7042
28.18 | 1.6264 | 68.7546 | -21.8543 | 72.1443 | -17.6334 | 0.2385 | 12.4503 | 5.6881
28.2 | 1.6257 | 68.7074 | -21.8462 | 72.097 | -17.6386 | 0.23829 | 12.458 | 5.6781
28.22 | 1.628 | 68.7008 | -21.9644 | 72.1266 | -17.7297 | 0.23897 | 12.4332 | 5.7105
28.24 | 1.6241 | 68.5924 | -21.8363 | 71.9843 | -17.6588 | 0.23783 | 12.4746 | 5.6564
28.26 | 1.6244 | 68.5633 | -21.868 | 71.9662 | -17.6899 | 0.23792 | 12.4713 | 5.6607
28.28 | 1.6253 | 68.547 | -21.9206 | 71.9667 | -17.7337 | 0.23818 | 12.4619 | 5.673
28.3 | 1.6251 | 68.4781 | -21.9492 | 71.9098 | -17.7721 | 0.23812 | 12.4642 | 5.6699
28.32 | 1.6237 | 68.3826 | -21.9349 | 71.8144 | -17.7846 | 0.23771 | 12.4792 | 5.6504
28.34 | 1.6225 | 68.2407 | -21.9576 | 71.6863 | -17.8365 | 0.23736 | 12.4918 | 5.6341
28.36 | 1.6218 | 68.2365 | -21.9296 | 71.6737 | -17.8162 | 0.23718 | 12.4985 | 5.6254
28.38 | 1.6197 | 68.1707 | -21.8627 | 71.5906 | -17.7814 | 0.23655 | 12.5214 | 5.5957
28.4 | 1.6223 | 68.1685 | -21.9885 | 71.6271 | -17.8777 | 0.23731 | 12.4938 | 5.6314
28.42 | 1.6202 | 68.0321 | -21.9663 | 71.4904 | -17.8943 | 0.23671 | 12.5155 | 5.6034
28.44 | 1.6212 | 67.9646 | -22.0488 | 71.4516 | -17.9739 | 0.23699 | 12.5054 | 5.6165
28.46 | 1.6184 | 67.8821 | -21.9601 | 71.3458 | -17.9266 | 0.23618 | 12.5353 | 5.5779
28.48 | 1.6193 | 67.7848 | -22.0545 | 71.2824 | -18.0229 | 0.23643 | 12.5259 | 5.59
28.5 | 1.6185 | 67.834 | -21.9916 | 71.3098 | -17.9626 | 0.23621 | 12.5341 | 5.5795
28.52 | 1.6196 | 67.7515 | -22.0865 | 71.2606 | -18.0556 | 0.23652 | 12.5227 | 5.594
28.54 | 1.6176 | 67.6694 | -22.0371 | 71.1673 | -18.0383 | 0.23594 | 12.5438 | 5.567
28.56 | 1.6161 | 67.5652 | -22.0207 | 71.0632 | -18.0517 | 0.2355 | 12.5601 | 5.5461
28.58 | 1.6153 | 67.5489 | -21.9899 | 71.0381 | -18.0322 | 0.23526 | 12.5691 | 5.5346
28.6 | 1.6161 | 67.426 | -22.0951 | 70.9539 | -18.1437 | 0.23551 | 12.5599 | 5.5464
28.62 | 1.6142 | 67.3714 | -22.0319 | 70.8823 | -18.1089 | 0.23494 | 12.581 | 5.5196
28.64 | 1.6128 | 67.2913 | -22.0088 | 70.799 | -18.1113 | 0.23453 | 12.5959 | 5.5006
28.66 | 1.615 | 67.3206 | -22.0995 | 70.8551 | -18.1736 | 0.23519 | 12.5715 | 5.5316
28.68 | 1.6149 | 67.2007 | -22.1553 | 70.7587 | -18.2468 | 0.23516 | 12.5729 | 5.5298
28.7 | 1.6135 | 67.0971 | -22.1438 | 70.6567 | -18.2643 | 0.23475 | 12.5878 | 5.5109
28.72 | 1.6137 | 67.1323 | -22.132 | 70.6865 | -18.2463 | 0.23479 | 12.5864 | 5.5127
28.74 | 1.6114 | 66.9957 | -22.0976 | 70.5459 | -18.2544 | 0.23414 | 12.6105 | 5.4821
28.76 | 1.611 | 66.9534 | -22.1008 | 70.5068 | -18.2677 | 0.23402 | 12.6148 | 5.4767
28.78 | 1.6107 | 66.9498 | -22.0852 | 70.4985 | -18.2566 | 0.23392 | 12.6189 | 5.4716
28.8 | 1.6109 | 66.867 | -22.1395 | 70.4368 | -18.3196 | 0.23399 | 12.6159 | 5.4753
28.82 | 1.6108 | 66.7415 | -22.194 | 70.3349 | -18.3939 | 0.23394 | 12.6178 | 5.473
28.84 | 1.6113 | 66.5972 | -22.287 | 70.2274 | -18.5031 | 0.23409 | 12.6124 | 5.4797
28.86 | 1.6096 | 66.515 | -22.2506 | 70.138 | -18.4961 | 0.2336 | 12.6305 | 5.4569
28.88 | 1.6088 | 66.5441 | -22.2006 | 70.1497 | -18.4498 | 0.23337 | 12.6391 | 5.4462
28.9 | 1.6077 | 66.4902 | -22.1769 | 70.0911 | -18.4454 | 0.23305 | 12.6509 | 5.4313
28.92 | 1.6064 | 66.3753 | -22.1706 | 69.9801 | -18.4703 | 0.23266 | 12.6657 | 5.4129
28.94 | 1.6052 | 66.3414 | -22.1329 | 69.936 | -18.4498 | 0.23231 | 12.6787 | 5.3968
28.96 | 1.6059 | 66.3283 | -22.171 | 69.9356 | -18.4829 | 0.23251 | 12.671 | 5.4063
28.98 | 1.6053 | 66.1889 | -22.2097 | 69.8158 | -18.5492 | 0.23234 | 12.6777 | 5.398
29 | 1.6027 | 66.0396 | -22.1609 | 69.6587 | -18.5502 | 0.23157 | 12.7065 | 5.3623
29.02 | 1.604 | 66.0355 | -22.2228 | 69.6745 | -18.5996 | 0.23195 | 12.6919 | 5.3803
29.04 | 1.6033 | 65.9273 | -22.2422 | 69.5782 | -18.6431 | 0.23175 | 12.6994 | 5.371
29.06 | 1.6029 | 65.8828 | -22.241 | 69.5357 | -18.6539 | 0.23161 | 12.7047 | 5.3645
29.08 | 1.6034 | 65.8652 | -22.2746 | 69.5297 | -18.6847 | 0.23178 | 12.6985 | 5.3722
29.1 | 1.6014 | 65.7993 | -22.2132 | 69.4476 | -18.6542 | 0.23118 | 12.7209 | 5.3445
29.12 | 1.6014 | 65.7507 | -22.2373 | 69.4093 | -18.6859 | 0.2312 | 12.7204 | 5.3451
29.14 | 1.6019 | 65.6308 | -22.3113 | 69.3196 | -18.7756 | 0.23133 | 12.7155 | 5.3512
29.16 | 1.5992 | 65.5494 | -22.2289 | 69.216 | -18.7327 | 0.23054 | 12.7449 | 5.315
29.18 | 1.5995 | 65.4239 | -22.295 | 69.1184 | -18.818 | 0.23061 | 12.7424 | 5.3182
29.2 | 1.5994 | 65.3516 | -22.3223 | 69.0588 | -18.8588 | 0.23058 | 12.7434 | 5.3169
29.22 | 1.5982 | 65.2997 | -22.2924 | 69 | -18.8492 | 0.23023 | 12.7566 | 5.3008
29.24 | 1.5973 | 65.1506 | -22.3182 | 68.8673 | -18.9096 | 0.22998 | 12.7663 | 5.289
29.26 | 1.5961 | 65.1201 | -22.2789 | 68.8257 | -18.8869 | 0.22963 | 12.7795 | 5.2729
29.28 | 1.595 | 65.0044 | -22.2779 | 68.7159 | -18.9173 | 0.22929 | 12.7923 | 5.2574
29.3 | 1.5954 | 65.0719 | -22.2654 | 68.7758 | -18.8892 | 0.2294 | 12.7882 | 5.2624
29.32 | 1.5967 | 65.0276 | -22.3435 | 68.7592 | -18.9627 | 0.2298 | 12.7731 | 5.2806
29.34 | 1.5937 | 64.8645 | -22.2797 | 68.5841 | -18.9566 | 0.22891 | 12.8069 | 5.2398
29.36 | 1.5921 | 64.6705 | -22.2913 | 68.4045 | -19.0186 | 0.22844 | 12.8246 | 5.2185
29.38 | 1.5942 | 64.65 | -22.3895 | 68.4172 | -19.102 | 0.22905 | 12.8014 | 5.2464
29.4 | 1.5927 | 64.5757 | -22.3537 | 68.3353 | -19.094 | 0.2286 | 12.8184 | 5.2258
29.42 | 1.5914 | 64.5407 | -22.3123 | 68.2887 | -19.0707 | 0.22822 | 12.8328 | 5.2085
29.44 | 1.5893 | 64.5102 | -22.2307 | 68.2332 | -19.0144 | 0.22758 | 12.8572 | 5.1794
29.46 | 1.5892 | 64.4067 | -22.2678 | 68.1475 | -19.0723 | 0.22755 | 12.8584 | 5.1779
29.48 | 1.589 | 64.3354 | -22.2895 | 68.0872 | -19.1091 | 0.2275 | 12.8602 | 5.1758
29.5 | 1.5884 | 64.2682 | -22.2879 | 68.0232 | -19.1263 | 0.22731 | 12.8676 | 5.167
29.52 | 1.5877 | 64.1327 | -22.3132 | 67.9034 | -19.184 | 0.22712 | 12.875 | 5.1583
29.54 | 1.5867 | 63.9898 | -22.3236 | 67.772 | -19.2319 | 0.22681 | 12.8868 | 5.1442
29.56 | 1.5857 | 63.9898 | -22.2826 | 67.7585 | -19.1992 | 0.22653 | 12.8977 | 5.1314
29.58 | 1.5848 | 63.9207 | -22.2707 | 67.6893 | -19.209 | 0.22626 | 12.9079 | 5.1193
29.6 | 1.5825 | 63.7886 | -22.2209 | 67.5481 | -19.206 | 0.22556 | 12.9346 | 5.0879
29.62 | 1.5833 | 63.7772 | -22.2607 | 67.5505 | -19.241 | 0.22581 | 12.9251 | 5.099
29.64 | 1.583 | 63.6991 | -22.2749 | 67.4814 | -19.2742 | 0.2257 | 12.9292 | 5.0943
29.66 | 1.58 | 63.5517 | -22.2019 | 67.3182 | -19.257 | 0.22481 | 12.9637 | 5.054
29.68 | 1.581 | 63.5857 | -22.2328 | 67.3606 | -19.2723 | 0.22512 | 12.9519 | 5.0677
29.7 | 1.5806 | 63.4133 | -22.2776 | 67.2126 | -19.3568 | 0.22499 | 12.9569 | 5.0619
29.72 | 1.5772 | 63.3099 | -22.1707 | 67.0797 | -19.2999 | 0.22397 | 12.9963 | 5.0162
29.74 | 1.5775 | 63.2469 | -22.2055 | 67.0318 | -19.3458 | 0.22405 | 12.9929 | 5.02
29.76 | 1.5757 | 63.1428 | -22.1675 | 66.9209 | -19.3446 | 0.22352 | 13.0136 | 4.9962
29.78 | 1.5741 | 63.0193 | -22.1435 | 66.7965 | -19.3603 | 0.22304 | 13.0323 | 4.9748
29.8 | 1.5739 | 62.9645 | -22.1531 | 66.7479 | -19.3836 | 0.22297 | 13.035 | 4.9717
29.82 | 1.5713 | 62.8343 | -22.0891 | 66.6039 | -19.3689 | 0.22219 | 13.0654 | 4.937
29.84 | 1.5732 | 62.8445 | -22.1632 | 66.6381 | -19.4261 | 0.22275 | 13.0437 | 4.9617
29.86 | 1.5716 | 62.787 | -22.1149 | 66.5679 | -19.4034 | 0.22226 | 13.0627 | 4.94
29.88 | 1.5709 | 62.7579 | -22.0951 | 66.5338 | -19.3956 | 0.22205 | 13.071 | 4.9306
29.9 | 1.5718 | 62.6664 | -22.1667 | 66.4714 | -19.48 | 0.22234 | 13.0597 | 4.9435
29.92 | 1.5692 | 62.5337 | -22.101 | 66.3243 | -19.4647 | 0.22155 | 13.0907 | 4.9083
29.94 | 1.568 | 62.4767 | -22.0686 | 66.2598 | -19.4547 | 0.22118 | 13.1053 | 4.8918
29.96 | 1.5662 | 62.411 | -22.015 | 66.18 | -19.4299 | 0.22063 | 13.1267 | 4.8678
29.98 | 1.5661 | 62.3479 | -22.0327 | 66.1264 | -19.4625 | 0.22061 | 13.1276 | 4.8668
30 | 1.5641 | 62.1456 | -22.0165 | 65.9302 | -19.5079 | 0.22001 | 13.1511 | 4.8405
30.02 | 1.5629 | 62.1239 | -21.9705 | 65.8945 | -19.4765 | 0.21963 | 13.1663 | 4.8236
30.04 | 1.5607 | 61.998 | -21.9199 | 65.7589 | -19.4715 | 0.21896 | 13.1926 | 4.7945
30.06 | 1.5631 | 61.9273 | -22.0438 | 65.7337 | -19.5939 | 0.21971 | 13.1631 | 4.8272
30.08 | 1.5601 | 61.9424 | -21.9141 | 65.7045 | -19.4829 | 0.21879 | 13.1994 | 4.787
30.1 | 1.5598 | 61.8859 | -21.9183 | 65.6527 | -19.5028 | 0.21869 | 13.2033 | 4.7826
30.12 | 1.5594 | 61.7948 | -21.9278 | 65.57 | -19.5372 | 0.21855 | 13.2088 | 4.7766
30.14 | 1.5585 | 61.6926 | -21.9246 | 65.4726 | -19.5645 | 0.2183 | 13.219 | 4.7654
30.16 | 1.558 | 61.6423 | -21.9185 | 65.4232 | -19.5742 | 0.21814 | 13.2253 | 4.7585
30.18 | 1.5549 | 61.5613 | -21.8157 | 65.3124 | -19.513 | 0.2172 | 13.2629 | 4.7175
30.2 | 1.5547 | 61.513 | -21.8218 | 65.269 | -19.5322 | 0.21713 | 13.2654 | 4.7148
30.22 | 1.5537 | 61.3698 | -21.8227 | 65.1343 | -19.5751 | 0.21682 | 13.2778 | 4.7013
30.24 | 1.5493 | 61.354 | -21.6462 | 65.0605 | -19.4333 | 0.21548 | 13.332 | 4.643
30.26 | 1.5472 | 61.148 | -21.6215 | 64.858 | -19.4733 | 0.21484 | 13.3578 | 4.6155
30.28 | 1.5469 | 60.9941 | -21.6533 | 64.7236 | -19.5452 | 0.21474 | 13.3616 | 4.6114
30.3 | 1.5457 | 60.9686 | -21.6102 | 64.6852 | -19.5168 | 0.21436 | 13.377 | 4.5952
30.32 | 1.5443 | 60.9573 | -21.5555 | 64.6562 | -19.4744 | 0.21393 | 13.3947 | 4.5765
30.34 | 1.5442 | 60.9458 | -21.5546 | 64.6451 | -19.4771 | 0.2139 | 13.3959 | 4.5752
30.36 | 1.5449 | 60.8745 | -21.6041 | 64.5944 | -19.5396 | 0.21412 | 13.387 | 4.5846
30.38 | 1.5432 | 60.8615 | -21.5389 | 64.5604 | -19.489 | 0.2136 | 13.4081 | 4.5624
30.4 | 1.5409 | 60.704 | -21.4881 | 64.395 | -19.4931 | 0.21288 | 13.4373 | 4.5318
30.42 | 1.5398 | 60.5992 | -21.471 | 64.2905 | -19.5098 | 0.21253 | 13.4515 | 4.5169
30.44 | 1.5377 | 60.5195 | -21.4098 | 64.1949 | -19.4821 | 0.2119 | 13.4774 | 4.4902
30.46 | 1.5377 | 60.5103 | -21.4095 | 64.1861 | -19.4846 | 0.21188 | 13.4782 | 4.4893
30.48 | 1.5353 | 60.4287 | -21.3333 | 64.0838 | -19.4447 | 0.21113 | 13.509 | 4.4576
30.5 | 1.5342 | 60.305 | -21.3221 | 63.9635 | -19.4722 | 0.21079 | 13.5229 | 4.4433
30.52 | 1.5305 | 60.251 | -21.1884 | 63.868 | -19.3752 | 0.20966 | 13.5698 | 4.3956
30.54 | 1.5296 | 60.1704 | -21.1716 | 63.7864 | -19.385 | 0.20936 | 13.582 | 4.3833
30.56 | 1.5282 | 60.1108 | -21.1287 | 63.716 | -19.3664 | 0.20891 | 13.6007 | 4.3645
30.58 | 1.5285 | 60.0501 | -21.1565 | 63.668 | -19.4081 | 0.20901 | 13.5968 | 4.3683
30.6 | 1.527 | 59.9748 | -21.1152 | 63.5832 | -19.3955 | 0.20854 | 13.6164 | 4.3488
30.62 | 1.5276 | 59.9188 | -21.155 | 63.5437 | -19.4462 | 0.20873 | 13.6081 | 4.357
30.64 | 1.5253 | 59.8404 | -21.0832 | 63.4459 | -19.4086 | 0.20802 | 13.6377 | 4.3274
30.66 | 1.5243 | 59.7787 | -21.0564 | 63.3787 | -19.4043 | 0.2077 | 13.6514 | 4.3138
30.68 | 1.521 | 59.7684 | -20.9279 | 63.3264 | -19.2978 | 0.20668 | 13.6941 | 4.2716
30.7 | 1.5221 | 59.7248 | -20.9831 | 63.3035 | -19.3579 | 0.20702 | 13.6797 | 4.2858
30.72 | 1.5189 | 59.5887 | -20.8865 | 63.1432 | -19.3162 | 0.20601 | 13.7224 | 4.2439
30.74 | 1.5177 | 59.5174 | -20.8551 | 63.0655 | -19.3107 | 0.20563 | 13.7385 | 4.2282
30.76 | 1.5143 | 59.4688 | -20.7283 | 62.9778 | -19.2164 | 0.20454 | 13.7844 | 4.1837
30.78 | 1.5119 | 59.4073 | -20.6487 | 62.8935 | -19.1664 | 0.2038 | 13.816 | 4.1534
30.8 | 1.5105 | 59.3181 | -20.6139 | 62.7978 | -19.1631 | 0.20335 | 13.8349 | 4.1353
30.82 | 1.5092 | 59.2757 | -20.5693 | 62.7432 | -19.1373 | 0.20292 | 13.8534 | 4.1178
30.84 | 1.5079 | 59.1675 | -20.5445 | 62.6328 | -19.1483 | 0.20252 | 13.8705 | 4.1016
30.86 | 1.5079 | 59.1251 | -20.5547 | 62.5961 | -19.1699 | 0.20253 | 13.8704 | 4.1016
30.88 | 1.5071 | 59.1622 | -20.5126 | 62.6173 | -19.1224 | 0.20226 | 13.8817 | 4.091
30.9 | 1.5053 | 59.0501 | -20.4686 | 62.497 | -19.118 | 0.2017 | 13.9057 | 4.0685
30.92 | 1.5063 | 59.0107 | -20.5145 | 62.4748 | -19.1696 | 0.202 | 13.8932 | 4.0802
30.94 | 1.5018 | 59.0156 | -20.3338 | 62.4204 | -19.0114 | 0.20057 | 13.9545 | 4.023
30.96 | 1.5016 | 58.9363 | -20.3445 | 62.3489 | -19.0444 | 0.20051 | 13.9572 | 4.0205
30.98 | 1.4992 | 58.8933 | -20.2558 | 62.2794 | -18.9802 | 0.19973 | 13.9912 | 3.9891
31 | 1.495 | 58.8046 | -20.1102 | 62.1482 | -18.8799 | 0.19841 | 14.0489 | 3.9365
31.02 | 1.4929 | 58.7199 | -20.0448 | 62.0469 | -18.848 | 0.19773 | 14.0786 | 3.9096
31.04 | 1.4921 | 58.6841 | -20.0218 | 62.0056 | -18.8386 | 0.19748 | 14.0896 | 3.8998
31.06 | 1.4928 | 58.6521 | -20.0547 | 61.986 | -18.8769 | 0.19768 | 14.0806 | 3.9079
31.08 | 1.4914 | 58.6046 | -20.0117 | 61.9271 | -18.8536 | 0.19725 | 14.0995 | 3.8909
31.1 | 1.49 | 58.6523 | -19.9426 | 61.95 | -18.7788 | 0.19679 | 14.12 | 3.8726
31.12 | 1.4902 | 58.5624 | -19.9727 | 61.8746 | -18.832 | 0.19686 | 14.1167 | 3.8756
31.14 | 1.4903 | 58.4962 | -19.9886 | 61.8171 | -18.8657 | 0.19687 | 14.1163 | 3.8758
31.16 | 1.4882 | 58.492 | -19.9048 | 61.786 | -18.7935 | 0.19619 | 14.1464 | 3.8491
31.18 | 1.4865 | 58.4214 | -19.8543 | 61.7029 | -18.7702 | 0.19566 | 14.17 | 3.8283
31.2 | 1.4836 | 58.43 | -19.7369 | 61.6734 | -18.6643 | 0.19473 | 14.2112 | 3.7921
31.22 | 1.4816 | 58.45 | -19.6503 | 61.6647 | -18.5821 | 0.19407 | 14.2406 | 3.7665
31.24 | 1.4797 | 58.3493 | -19.5968 | 61.5522 | -18.5648 | 0.19346 | 14.2682 | 3.7427
31.26 | 1.4792 | 58.306 | -19.5872 | 61.5081 | -18.5692 | 0.1933 | 14.2752 | 3.7366
31.28 | 1.4775 | 58.2529 | -19.5298 | 61.4395 | -18.5342 | 0.19274 | 14.3004 | 3.715
31.3 | 1.4775 | 58.1761 | -19.5455 | 61.3717 | -18.5709 | 0.19273 | 14.3009 | 3.7146
31.32 | 1.4762 | 58.205 | -19.4882 | 61.3809 | -18.5116 | 0.19232 | 14.3194 | 3.6988
31.34 | 1.4757 | 58.0842 | -19.4947 | 61.2684 | -18.5532 | 0.19216 | 14.3268 | 3.6925
31.36 | 1.4736 | 58.1211 | -19.4022 | 61.274 | -18.4603 | 0.19148 | 14.3577 | 3.6663
31.38 | 1.4719 | 58.069 | -19.3453 | 61.2066 | -18.4252 | 0.19092 | 14.3829 | 3.6451
31.4 | 1.473 | 58.0223 | -19.3974 | 61.1788 | -18.4853 | 0.19126 | 14.3675 | 3.6581
31.42 | 1.4703 | 58.042 | -19.2849 | 61.1619 | -18.3795 | 0.19038 | 14.4074 | 3.6246
31.44 | 1.4683 | 57.9216 | -19.2308 | 61.0307 | -18.3669 | 0.18973 | 14.4373 | 3.5997
31.46 | 1.4689 | 58.0073 | -19.2358 | 61.1135 | -18.3461 | 0.18992 | 14.4284 | 3.6071
31.48 | 1.4665 | 58.0038 | -19.1392 | 61.0799 | -18.2611 | 0.18913 | 14.4647 | 3.5771
31.5 | 1.4654 | 57.9732 | -19.0999 | 61.0385 | -18.235 | 0.18876 | 14.4819 | 3.563
31.52 | 1.4636 | 57.9184 | -19.0394 | 60.9675 | -18.1971 | 0.18817 | 14.5091 | 3.5407
31.54 | 1.4634 | 57.9139 | -19.0341 | 60.9616 | -18.1938 | 0.18812 | 14.5115 | 3.5388
31.56 | 1.463 | 57.8198 | -19.04 | 60.8741 | -18.2266 | 0.18799 | 14.5171 | 3.5342
31.58 | 1.4626 | 57.7757 | -19.031 | 60.8293 | -18.2317 | 0.18784 | 14.524 | 3.5285
31.6 | 1.4615 | 57.7423 | -18.9945 | 60.7862 | -18.2088 | 0.18749 | 14.5406 | 3.5151
31.62 | 1.4593 | 57.7444 | -18.9059 | 60.7606 | -18.1288 | 0.18677 | 14.574 | 3.4882
31.64 | 1.4595 | 57.7308 | -18.9149 | 60.7504 | -18.1409 | 0.18682 | 14.5717 | 3.49
31.66 | 1.4559 | 57.7175 | -18.7714 | 60.6933 | -18.016 | 0.18562 | 14.6275 | 3.4455
31.68 | 1.4577 | 57.687 | -18.8516 | 60.6892 | -18.097 | 0.18622 | 14.5994 | 3.4679
31.7 | 1.4549 | 57.7145 | -18.732 | 60.6783 | -17.9816 | 0.18529 | 14.6428 | 3.4334
31.72 | 1.4516 | 57.6577 | -18.6107 | 60.5869 | -17.889 | 0.1842 | 14.6942 | 3.3929
31.74 | 1.4515 | 57.6428 | -18.6126 | 60.5733 | -17.8951 | 0.18419 | 14.6948 | 3.3925
31.76 | 1.4535 | 57.5931 | -18.701 | 60.5532 | -17.9891 | 0.18482 | 14.6649 | 3.4159
31.78 | 1.452 | 57.5167 | -18.6567 | 60.4669 | -17.9716 | 0.18432 | 14.6884 | 3.3975
31.8 | 1.4512 | 57.455 | -18.6384 | 60.4026 | -17.9731 | 0.18407 | 14.7006 | 3.388
31.82 | 1.4498 | 57.4832 | -18.5747 | 60.4098 | -17.9074 | 0.18359 | 14.723 | 3.3706
31.84 | 1.4496 | 57.452 | -18.5771 | 60.3808 | -17.9187 | 0.18356 | 14.7246 | 3.3693
31.86 | 1.4488 | 57.4392 | -18.5436 | 60.3584 | -17.8922 | 0.18326 | 14.7387 | 3.3584
31.88 | 1.4469 | 57.4213 | -18.4706 | 60.3189 | -17.8313 | 0.18263 | 14.7688 | 3.3352
31.9 | 1.4457 | 57.4358 | -18.4192 | 60.317 | -17.7806 | 0.18223 | 14.7877 | 3.3207
31.92 | 1.446 | 57.4571 | -18.427 | 60.3396 | -17.7815 | 0.18233 | 14.7828 | 3.3244
31.94 | 1.4451 | 57.546 | -18.3709 | 60.4072 | -17.7052 | 0.18203 | 14.7971 | 3.3136
31.96 | 1.4452 | 57.4233 | -18.4016 | 60.2997 | -17.7683 | 0.18206 | 14.7957 | 3.3146
31.98 | 1.4442 | 57.4009 | -18.3652 | 60.2673 | -17.7419 | 0.18172 | 14.8119 | 3.3023
32 | 1.4413 | 57.2599 | -18.2799 | 60.1071 | -17.7054 | 0.18077 | 14.8575 | 3.2677
32.02 | 1.4427 | 57.3297 | -18.3198 | 60.1856 | -17.7214 | 0.18122 | 14.8358 | 3.2841
32.04 | 1.4429 | 57.2695 | -18.3407 | 60.1347 | -17.7578 | 0.18129 | 14.8326 | 3.2865
32.06 | 1.4432 | 57.2756 | -18.3546 | 60.1447 | -17.7687 | 0.18141 | 14.8266 | 3.2911
32.08 | 1.4406 | 57.239 | -18.2565 | 60.0799 | -17.6902 | 0.18054 | 14.8686 | 3.2594
32.1 | 1.4401 | 57.281 | -18.2247 | 60.1104 | -17.6491 | 0.18035 | 14.8777 | 3.2526
32.12 | 1.4399 | 57.3291 | -18.2056 | 60.1504 | -17.618 | 0.18028 | 14.8811 | 3.25
32.14 | 1.44 | 57.3736 | -18.2033 | 60.1921 | -17.6031 | 0.18034 | 14.8782 | 3.2522
32.16 | 1.438 | 57.3638 | -18.1225 | 60.1584 | -17.5325 | 0.17966 | 14.9111 | 3.2277
32.18 | 1.437 | 57.2492 | -18.1067 | 60.0443 | -17.5511 | 0.17932 | 14.9275 | 3.2155
32.2 | 1.4376 | 57.1247 | -18.1573 | 59.9409 | -17.6331 | 0.17952 | 14.9178 | 3.2227
32.22 | 1.4379 | 57.1504 | -18.1655 | 59.9679 | -17.6331 | 0.17963 | 14.9124 | 3.2267
32.24 | 1.4355 | 57.1814 | -18.0621 | 59.9663 | -17.53 | 0.17883 | 14.9512 | 3.198
32.26 | 1.4366 | 57.1417 | -18.1149 | 59.9444 | -17.5895 | 0.1792 | 14.9334 | 3.2111
32.28 | 1.4368 | 57.152 | -18.1194 | 59.9555 | -17.5907 | 0.17925 | 14.9307 | 3.2131
32.3 | 1.4361 | 57.2333 | -18.0742 | 60.0194 | -17.526 | 0.17902 | 14.9419 | 3.2049
32.32 | 1.4358 | 57.2678 | -18.0557 | 60.0467 | -17.4993 | 0.17893 | 14.9463 | 3.2016
32.34 | 1.4367 | 57.1742 | -18.1118 | 59.9744 | -17.5773 | 0.17923 | 14.9319 | 3.2122
32.36 | 1.4344 | 57.1152 | -18.0307 | 59.8936 | -17.5204 | 0.17845 | 14.9696 | 3.1845
32.38 | 1.4338 | 57.0602 | -18.0174 | 59.8372 | -17.5241 | 0.17824 | 14.9796 | 3.1771
32.4 | 1.4322 | 57.0782 | -17.9488 | 59.8338 | -17.4563 | 0.17771 | 15.0059 | 3.158
32.42 | 1.4342 | 56.9668 | -18.0506 | 59.7582 | -17.5814 | 0.17836 | 14.974 | 3.1812
32.44 | 1.4345 | 57.023 | -18.0548 | 59.8131 | -17.569 | 0.17849 | 14.9677 | 3.1859
32.46 | 1.4335 | 57.0611 | -18.0043 | 59.8342 | -17.512 | 0.17814 | 14.9849 | 3.1733
32.48 | 1.4333 | 57.0755 | -17.993 | 59.8445 | -17.4974 | 0.17807 | 14.9882 | 3.1709
32.5 | 1.4342 | 57.0882 | -18.0256 | 59.8664 | -17.5235 | 0.17836 | 14.9739 | 3.1813
32.52 | 1.4336 | 57.0418 | -18.0127 | 59.8183 | -17.5251 | 0.17817 | 14.9831 | 3.1746
32.54 | 1.4335 | 57.0015 | -18.016 | 59.7809 | -17.5398 | 0.17813 | 14.9852 | 3.1731
32.56 | 1.4327 | 57.0143 | -17.9816 | 59.7827 | -17.5046 | 0.17787 | 14.9981 | 3.1637
32.58 | 1.4351 | 56.8988 | -18.1036 | 59.7094 | -17.6496 | 0.17869 | 14.9581 | 3.1929
32.6 | 1.4332 | 56.9496 | -18.0141 | 59.7308 | -17.5531 | 0.17803 | 14.9903 | 3.1694
32.62 | 1.4336 | 56.9355 | -18.0363 | 59.7241 | -17.5775 | 0.17819 | 14.9824 | 3.1751
32.64 | 1.434 | 56.9157 | -18.0557 | 59.711 | -17.6009 | 0.17832 | 14.9761 | 3.1797
32.66 | 1.4335 | 56.9652 | -18.0232 | 59.7484 | -17.5569 | 0.17813 | 14.9853 | 3.173
32.68 | 1.4356 | 56.9262 | -18.1156 | 59.7391 | -17.6527 | 0.17883 | 14.951 | 3.1982
32.7 | 1.4337 | 56.9324 | -18.037 | 59.7213 | -17.579 | 0.17819 | 14.9824 | 3.1751
32.72 | 1.4319 | 56.8698 | -17.9801 | 59.6444 | -17.545 | 0.17761 | 15.0107 | 3.1545
32.74 | 1.4333 | 56.7492 | -18.0572 | 59.5528 | -17.6507 | 0.17805 | 14.9889 | 3.1704
32.76 | 1.4338 | 56.7623 | -18.0756 | 59.5708 | -17.6638 | 0.17823 | 14.9804 | 3.1766
32.78 | 1.4338 | 56.7739 | -18.0741 | 59.5814 | -17.659 | 0.17824 | 14.98 | 3.1768
32.8 | 1.4338 | 56.7132 | -18.0874 | 59.5277 | -17.689 | 0.17825 | 14.9793 | 3.1774
32.82 | 1.4334 | 56.7575 | -18.062 | 59.5622 | -17.6527 | 0.17811 | 14.9863 | 3.1723
32.84 | 1.4347 | 56.8309 | -18.0999 | 59.6436 | -17.666 | 0.17855 | 14.965 | 3.1879
32.86 | 1.4347 | 56.6336 | -18.139 | 59.4675 | -17.7596 | 0.17856 | 14.9643 | 3.1884
32.88 | 1.435 | 56.6772 | -18.1404 | 59.5095 | -17.7481 | 0.17864 | 14.9605 | 3.1912
32.9 | 1.4346 | 56.651 | -18.1281 | 59.4808 | -17.7445 | 0.17849 | 14.9675 | 3.186
32.92 | 1.4346 | 56.5639 | -18.1474 | 59.4038 | -17.7879 | 0.17852 | 14.9661 | 3.1871
32.94 | 1.4351 | 56.5668 | -18.1656 | 59.4121 | -17.8037 | 0.17868 | 14.9584 | 3.1927
32.96 | 1.4346 | 56.456 | -18.166 | 59.3067 | -17.8368 | 0.17852 | 14.9663 | 3.1869
32.98 | 1.4335 | 56.5426 | -18.106 | 59.3708 | -17.756 | 0.17814 | 14.9847 | 3.1734
33 | 1.4371 | 56.5224 | -18.2546 | 59.3971 | -17.8986 | 0.17936 | 14.9253 | 3.2172
33.02 | 1.4377 | 56.5069 | -18.2814 | 59.3906 | -17.9277 | 0.17957 | 14.9154 | 3.2244
33.04 | 1.4375 | 56.4814 | -18.2771 | 59.365 | -17.9313 | 0.17949 | 14.919 | 3.2218
33.06 | 1.4349 | 56.3591 | -18.1933 | 59.2229 | -17.8907 | 0.17861 | 14.9619 | 3.1901
33.08 | 1.4353 | 56.2968 | -18.2197 | 59.1716 | -17.9335 | 0.17874 | 14.9553 | 3.195
33.1 | 1.4355 | 56.3202 | -18.2246 | 59.1954 | -17.9311 | 0.17882 | 14.9517 | 3.1976
33.12 | 1.4372 | 56.3079 | -18.2931 | 59.2049 | -17.9978 | 0.17938 | 14.9244 | 3.2178
33.14 | 1.4357 | 56.2623 | -18.243 | 59.146 | -17.9652 | 0.17889 | 14.948 | 3.2003
33.16 | 1.4373 | 56.2793 | -18.304 | 59.1811 | -18.0164 | 0.17944 | 14.9218 | 3.2197
33.18 | 1.4392 | 56.2743 | -18.3776 | 59.1991 | -18.0856 | 0.18005 | 14.892 | 3.2419
33.2 | 1.4379 | 56.1878 | -18.341 | 59.1055 | -18.0779 | 0.17963 | 14.9125 | 3.2266
33.22 | 1.4369 | 56.1339 | -18.3102 | 59.0447 | -18.0657 | 0.17929 | 14.9287 | 3.2146
33.24 | 1.4365 | 56.0682 | -18.3032 | 58.98 | -18.079 | 0.17915 | 14.9357 | 3.2094
33.26 | 1.4373 | 56.0544 | -18.3352 | 58.9769 | -18.1127 | 0.17941 | 14.9233 | 3.2186
33.28 | 1.4356 | 55.9923 | -18.2792 | 58.9005 | -18.0798 | 0.17885 | 14.9503 | 3.1987
33.3 | 1.4379 | 56.0158 | -18.3667 | 58.9501 | -18.1535 | 0.17963 | 14.9126 | 3.2265
33.32 | 1.4368 | 55.9702 | -18.3287 | 58.8949 | -18.1322 | 0.17924 | 14.9311 | 3.2128
33.34 | 1.4404 | 55.9521 | -18.4739 | 58.923 | -18.2718 | 0.18046 | 14.8722 | 3.2567
33.36 | 1.4418 | 55.9226 | -18.533 | 58.9136 | -18.3354 | 0.18094 | 14.8495 | 3.2738
33.38 | 1.4396 | 55.9257 | -18.4468 | 58.8894 | -18.2549 | 0.1802 | 14.8849 | 3.2472
33.4 | 1.4399 | 55.8115 | -18.475 | 58.7899 | -18.3159 | 0.18031 | 14.8796 | 3.2512
33.42 | 1.4397 | 55.7453 | -18.4756 | 58.7272 | -18.3367 | 0.18024 | 14.883 | 3.2486
33.44 | 1.4394 | 55.7051 | -18.4679 | 58.6866 | -18.342 | 0.18013 | 14.8883 | 3.2447
33.46 | 1.4379 | 55.6601 | -18.413 | 58.6266 | -18.3048 | 0.17961 | 14.9135 | 3.2259
33.48 | 1.4406 | 55.6166 | -18.5239 | 58.6204 | -18.4211 | 0.18052 | 14.8696 | 3.2587
33.5 | 1.4405 | 55.6271 | -18.522 | 58.6297 | -18.4161 | 0.18051 | 14.8699 | 3.2585
33.52 | 1.4415 | 55.586 | -18.564 | 58.6039 | -18.4678 | 0.18083 | 14.8545 | 3.27
33.54 | 1.4435 | 55.5043 | -18.6501 | 58.5539 | -18.573 | 0.1815 | 14.8227 | 3.2941
33.56 | 1.4431 | 55.4765 | -18.6381 | 58.5237 | -18.5705 | 0.18136 | 14.829 | 3.2893
33.58 | 1.4444 | 55.4328 | -18.6927 | 58.4997 | -18.6349 | 0.1818 | 14.8083 | 3.305
33.6 | 1.4435 | 55.4112 | -18.6593 | 58.4685 | -18.6106 | 0.18149 | 14.8231 | 3.2937
33.62 | 1.4449 | 55.377 | -18.7199 | 58.4555 | -18.6775 | 0.18198 | 14.7995 | 3.3117
33.64 | 1.4451 | 55.2903 | -18.7354 | 58.3784 | -18.7193 | 0.18204 | 14.7967 | 3.3138
33.66 | 1.4438 | 55.1896 | -18.6964 | 58.2705 | -18.7147 | 0.18161 | 14.817 | 3.2983
33.68 | 1.4413 | 55.1532 | -18.6029 | 58.206 | -18.6391 | 0.18077 | 14.8576 | 3.2677
33.7 | 1.444 | 55.1825 | -18.705 | 58.2664 | -18.7249 | 0.18168 | 14.8137 | 3.3009
33.72 | 1.4433 | 55.1074 | -18.682 | 58.188 | -18.7273 | 0.18142 | 14.8262 | 3.2914
33.74 | 1.4435 | 55.0748 | -18.6954 | 58.1614 | -18.75 | 0.18151 | 14.8219 | 3.2947
33.76 | 1.4428 | 55.0113 | -18.6747 | 58.0946 | -18.7508 | 0.18128 | 14.8329 | 3.2863
33.78 | 1.4445 | 54.9868 | -18.7388 | 58.0921 | -18.8184 | 0.18183 | 14.8069 | 3.3061
33.8 | 1.4449 | 54.9349 | -18.7581 | 58.0492 | -18.853 | 0.18196 | 14.8006 | 3.3108
33.82 | 1.4465 | 54.8806 | -18.8234 | 58.019 | -18.9314 | 0.18249 | 14.7751 | 3.3304
33.84 | 1.4481 | 54.8275 | -18.8884 | 57.9899 | -19.0091 | 0.18303 | 14.7496 | 3.35
33.86 | 1.4472 | 54.7668 | -18.8603 | 57.9233 | -19.0024 | 0.18274 | 14.7631 | 3.3396
33.88 | 1.4464 | 54.7076 | -18.8329 | 57.8584 | -18.9959 | 0.18247 | 14.7763 | 3.3295
33.9 | 1.4476 | 54.6681 | -18.8826 | 57.8373 | -19.0552 | 0.18288 | 14.7565 | 3.3446
33.92 | 1.4467 | 54.5946 | -18.8537 | 57.7584 | -19.0519 | 0.18259 | 14.7706 | 3.3338
33.94 | 1.4468 | 54.5954 | -18.8563 | 57.76 | -19.054 | 0.18261 | 14.7695 | 3.3347
33.96 | 1.4454 | 54.5721 | -18.8041 | 57.721 | -19.0126 | 0.18214 | 14.792 | 3.3174
33.98 | 1.4461 | 54.454 | -18.8361 | 57.6198 | -19.081 | 0.18236 | 14.7814 | 3.3255
34 | 1.4472 | 54.4144 | -18.8828 | 57.5976 | -19.1377 | 0.18276 | 14.7626 | 3.34
34.02 | 1.4471 | 54.2562 | -18.8849 | 57.4489 | -19.1915 | 0.18271 | 14.7648 | 3.3383
34.04 | 1.4472 | 54.3346 | -18.8856 | 57.5232 | -19.1664 | 0.18275 | 14.763 | 3.3396
34.06 | 1.4497 | 54.2569 | -18.9809 | 57.4811 | -19.2816 | 0.18356 | 14.7243 | 3.3696
34.08 | 1.4481 | 54.1733 | -18.9268 | 57.3844 | -19.2582 | 0.18305 | 14.7485 | 3.3508
34.1 | 1.4498 | 54.1348 | -18.9913 | 57.3694 | -19.3317 | 0.18362 | 14.7218 | 3.3715
34.12 | 1.4501 | 54.0649 | -19.0055 | 57.3081 | -19.3682 | 0.18372 | 14.7168 | 3.3754
34.14 | 1.4496 | 54.0444 | -18.987 | 57.2826 | -19.3575 | 0.18355 | 14.7248 | 3.3691
34.16 | 1.4477 | 54.0304 | -18.9143 | 57.2454 | -19.2935 | 0.1829 | 14.7558 | 3.3452
34.18 | 1.4488 | 53.9423 | -18.9594 | 57.1772 | -19.3654 | 0.18328 | 14.7376 | 3.3592
34.2 | 1.4471 | 53.937 | -18.8936 | 57.1504 | -19.3049 | 0.18269 | 14.7657 | 3.3376
34.22 | 1.4482 | 53.7722 | -18.9384 | 57.0097 | -19.4021 | 0.18306 | 14.7481 | 3.3511
34.24 | 1.4491 | 53.7899 | -18.9735 | 57.0382 | -19.4295 | 0.18338 | 14.733 | 3.3628
34.26 | 1.4485 | 53.6564 | -18.9508 | 56.9047 | -19.4527 | 0.18316 | 14.7434 | 3.3547
34.28 | 1.4503 | 53.69 | -19.0189 | 56.959 | -19.506 | 0.18377 | 14.7143 | 3.3773
34.3 | 1.4504 | 53.512 | -19.0217 | 56.7923 | -19.5686 | 0.18379 | 14.7135 | 3.3779
34.32 | 1.4519 | 53.5236 | -19.0779 | 56.822 | -19.6181 | 0.1843 | 14.6895 | 3.3966
34.34 | 1.4521 | 53.3963 | -19.085 | 56.7045 | -19.668 | 0.18437 | 14.6864 | 3.3991
34.36 | 1.4526 | 53.3701 | -19.1024 | 56.6857 | -19.6935 | 0.18452 | 14.6789 | 3.405
34.38 | 1.4495 | 53.3081 | -18.9907 | 56.5897 | -19.6082 | 0.18352 | 14.7264 | 3.3679
34.4 | 1.4507 | 53.321 | -19.033 | 56.6161 | -19.6442 | 0.1839 | 14.7083 | 3.382
34.42 | 1.4506 | 53.2253 | -19.03 | 56.525 | -19.6739 | 0.18388 | 14.7091 | 3.3814
34.44 | 1.4509 | 53.1468 | -19.0395 | 56.4543 | -19.7098 | 0.18398 | 14.7045 | 3.385
34.46 | 1.4505 | 53.1178 | -19.0237 | 56.4216 | -19.7046 | 0.18384 | 14.711 | 3.3799
34.48 | 1.4503 | 53.033 | -19.0127 | 56.3381 | -19.7231 | 0.18376 | 14.715 | 3.3768
34.5 | 1.4522 | 53.019 | -19.0819 | 56.3483 | -19.7942 | 0.18439 | 14.6851 | 3.4001
34.52 | 1.4521 | 52.9045 | -19.0755 | 56.2384 | -19.8275 | 0.18437 | 14.6864 | 3.3991
34.54 | 1.456 | 52.7951 | -19.2136 | 56.1826 | -19.9979 | 0.18566 | 14.6254 | 3.4471
34.56 | 1.454 | 52.7831 | -19.1415 | 56.1467 | -19.9329 | 0.18501 | 14.6561 | 3.4228
34.58 | 1.4515 | 52.8193 | -19.0525 | 56.1505 | -19.835 | 0.18418 | 14.695 | 3.3924
34.6 | 1.4517 | 52.6891 | -19.054 | 56.0285 | -19.8816 | 0.18424 | 14.6921 | 3.3946
34.62 | 1.4529 | 52.592 | -19.0926 | 55.9504 | -19.9526 | 0.18464 | 14.6735 | 3.4092
34.64 | 1.4531 | 52.6354 | -19.1019 | 55.9943 | -19.9463 | 0.18471 | 14.6704 | 3.4116
34.66 | 1.4529 | 52.5536 | -19.0915 | 55.9139 | -19.965 | 0.18465 | 14.6731 | 3.4095
34.68 | 1.4535 | 52.5145 | -19.1109 | 55.8838 | -19.9973 | 0.18484 | 14.6639 | 3.4167
34.7 | 1.4523 | 52.3733 | -19.0598 | 55.7337 | -19.9976 | 0.18445 | 14.6825 | 3.4021
34.72 | 1.4554 | 52.3287 | -19.1683 | 55.7289 | -20.1182 | 0.18547 | 14.6344 | 3.44
34.74 | 1.4564 | 52.2238 | -19.1962 | 55.6401 | -20.1823 | 0.18579 | 14.6193 | 3.452
34.76 | 1.4568 | 52.2117 | -19.2096 | 55.6333 | -20.1995 | 0.18593 | 14.6132 | 3.4568
34.78 | 1.4568 | 52.1251 | -19.2052 | 55.5506 | -20.226 | 0.18594 | 14.6124 | 3.4575
34.8 | 1.4545 | 52.0701 | -19.1171 | 55.4686 | -20.1603 | 0.18517 | 14.6486 | 3.4288
34.82 | 1.4555 | 51.9985 | -19.1488 | 55.4123 | -20.2166 | 0.18552 | 14.6324 | 3.4416
34.84 | 1.4556 | 51.9077 | -19.1442 | 55.3255 | -20.2447 | 0.18554 | 14.6311 | 3.4426
34.86 | 1.4551 | 51.7894 | -19.1137 | 55.2039 | -20.2574 | 0.18536 | 14.6397 | 3.4358
34.88 | 1.4555 | 51.816 | -19.1305 | 55.2347 | -20.2642 | 0.18549 | 14.6335 | 3.4407
34.9 | 1.4576 | 51.7859 | -19.2045 | 55.2322 | -20.3471 | 0.1862 | 14.6002 | 3.4672
34.92 | 1.4568 | 51.6857 | -19.1651 | 55.1245 | -20.3448 | 0.18593 | 14.6131 | 3.4569
34.94 | 1.4592 | 51.5966 | -19.2406 | 55.0673 | -20.4507 | 0.18671 | 14.5764 | 3.4862
34.96 | 1.4584 | 51.5378 | -19.2084 | 55.001 | -20.4408 | 0.18647 | 14.5877 | 3.4772
34.98 | 1.4588 | 51.4475 | -19.2106 | 54.9171 | -20.4757 | 0.18659 | 14.5824 | 3.4814
35 | 1.4592 | 51.4166 | -19.2226 | 54.8924 | -20.4988 | 0.18673 | 14.5757 | 3.4868
35.02 | 1.4573 | 51.3486 | -19.1468 | 54.8022 | -20.4495 | 0.1861 | 14.6052 | 3.4632
35.04 | 1.4577 | 51.2846 | -19.1526 | 54.7442 | -20.4786 | 0.18622 | 14.5994 | 3.4679
35.06 | 1.4597 | 51.2018 | -19.2149 | 54.6885 | -20.57 | 0.1869 | 14.5679 | 3.4931
35.08 | 1.458 | 51.1313 | -19.144 | 54.5976 | -20.5263 | 0.18632 | 14.5948 | 3.4715
35.1 | 1.4606 | 51.0668 | -19.2287 | 54.567 | -20.6334 | 0.18719 | 14.5542 | 3.5041
35.12 | 1.4612 | 50.9551 | -19.233 | 54.464 | -20.679 | 0.18738 | 14.5458 | 3.5109
35.14 | 1.4601 | 50.9784 | -19.1978 | 54.4734 | -20.6357 | 0.18701 | 14.5625 | 3.4974
35.16 | 1.4595 | 50.7796 | -19.1488 | 54.2701 | -20.6613 | 0.18682 | 14.5715 | 3.4902
35.18 | 1.4593 | 50.79 | -19.1448 | 54.2784 | -20.6535 | 0.18677 | 14.5739 | 3.4883
35.2 | 1.46 | 50.6683 | -19.1499 | 54.1663 | -20.704 | 0.18699 | 14.5636 | 3.4965
35.22 | 1.4599 | 50.6111 | -19.1383 | 54.1087 | -20.7139 | 0.18697 | 14.5648 | 3.4956
35.24 | 1.4588 | 50.5525 | -19.0915 | 54.0374 | -20.6894 | 0.18661 | 14.5812 | 3.4824
35.26 | 1.4611 | 50.4101 | -19.1461 | 53.9235 | -20.7971 | 0.18735 | 14.5471 | 3.5099
35.28 | 1.4618 | 50.3395 | -19.1609 | 53.8629 | -20.8386 | 0.1876 | 14.5353 | 3.5194
35.3 | 1.4646 | 50.3048 | -19.2519 | 53.8629 | -20.9421 | 0.18852 | 14.493 | 3.5539
35.32 | 1.4627 | 50.218 | -19.1698 | 53.7525 | -20.8935 | 0.18789 | 14.5221 | 3.5302
35.34 | 1.4631 | 50.1296 | -19.1668 | 53.6688 | -20.9242 | 0.18801 | 14.5163 | 3.5348
35.36 | 1.4624 | 50.1119 | -19.1394 | 53.6425 | -20.9036 | 0.18778 | 14.5269 | 3.5262
35.38 | 1.4654 | 50.0239 | -19.2272 | 53.5918 | -21.0249 | 0.18877 | 14.4813 | 3.5634
35.4 | 1.4647 | 49.9041 | -19.1809 | 53.4633 | -21.0246 | 0.18855 | 14.4914 | 3.5552
35.42 | 1.4633 | 49.789 | -19.1099 | 53.3304 | -20.9977 | 0.1881 | 14.5124 | 3.538
35.44 | 1.4626 | 49.7658 | -19.0785 | 53.2975 | -20.9751 | 0.18784 | 14.5241 | 3.5285
35.46 | 1.465 | 49.6292 | -19.1341 | 53.19 | -21.0838 | 0.18864 | 14.4872 | 3.5586
35.48 | 1.4648 | 49.5105 | -19.1002 | 53.0671 | -21.0957 | 0.18856 | 14.4909 | 3.5556
35.5 | 1.466 | 49.4705 | -19.1353 | 53.0424 | -21.1466 | 0.18898 | 14.4717 | 3.5713
35.52 | 1.4658 | 49.3749 | -19.1067 | 52.9428 | -21.1551 | 0.18891 | 14.4748 | 3.5688
35.54 | 1.4673 | 49.2551 | -19.1304 | 52.8397 | -21.2259 | 0.1894 | 14.4524 | 3.5872
35.56 | 1.4652 | 49.236 | -19.0536 | 52.7942 | -21.1557 | 0.18871 | 14.4841 | 3.5611
35.58 | 1.4654 | 49.1258 | -19.0355 | 52.6849 | -21.1806 | 0.18879 | 14.4806 | 3.564
35.6 | 1.4661 | 49.0591 | -19.0424 | 52.6252 | -21.2138 | 0.18901 | 14.4705 | 3.5723
35.62 | 1.4668 | 48.9831 | -19.0468 | 52.556 | -21.2483 | 0.18923 | 14.4603 | 3.5807
35.64 | 1.4662 | 48.9276 | -19.0127 | 52.4919 | -21.2356 | 0.18903 | 14.4692 | 3.5734
35.66 | 1.4668 | 48.8223 | -19.0081 | 52.392 | -21.2726 | 0.18925 | 14.4595 | 3.5814
35.68 | 1.4658 | 48.7429 | -18.9505 | 52.2972 | -21.2453 | 0.18889 | 14.4757 | 3.568
35.7 | 1.4667 | 48.6937 | -18.9713 | 52.2588 | -21.2862 | 0.18921 | 14.4609 | 3.5802
35.72 | 1.4653 | 48.5716 | -18.8879 | 52.1148 | -21.2495 | 0.18873 | 14.4832 | 3.5619
35.74 | 1.466 | 48.4623 | -18.8843 | 52.0117 | -21.2894 | 0.18898 | 14.4716 | 3.5714
35.76 | 1.4679 | 48.3822 | -18.9241 | 51.9515 | -21.3624 | 0.18958 | 14.4442 | 3.594
35.78 | 1.4675 | 48.3401 | -18.9013 | 51.904 | -21.3559 | 0.18948 | 14.4489 | 3.5901
35.8 | 1.4658 | 48.2618 | -18.8196 | 51.8013 | -21.3032 | 0.18891 | 14.4751 | 3.5686
35.82 | 1.4664 | 48.2023 | -18.8209 | 51.7464 | -21.3286 | 0.18909 | 14.4668 | 3.5753
35.84 | 1.4655 | 48.1322 | -18.7719 | 51.6632 | -21.3062 | 0.18881 | 14.4794 | 3.565
35.86 | 1.4663 | 48.0424 | -18.772 | 51.5796 | -21.3425 | 0.18907 | 14.4675 | 3.5748
35.88 | 1.4658 | 47.9536 | -18.728 | 51.4809 | -21.3329 | 0.18891 | 14.475 | 3.5686
35.9 | 1.4659 | 47.8452 | -18.6975 | 51.3689 | -21.3452 | 0.18894 | 14.4736 | 3.5698
35.92 | 1.4653 | 47.7965 | -18.6621 | 51.3107 | -21.3281 | 0.18875 | 14.4825 | 3.5625
35.94 | 1.4666 | 47.7184 | -18.6805 | 51.2446 | -21.3791 | 0.18916 | 14.4633 | 3.5782
35.96 | 1.4661 | 47.619 | -18.6326 | 51.1345 | -21.3697 | 0.18901 | 14.4703 | 3.5725
35.98 | 1.4667 | 47.5358 | -18.6251 | 51.0544 | -21.3959 | 0.1892 | 14.4615 | 3.5797
36 | 1.468 | 47.376 | -18.6162 | 50.9024 | -21.4521 | 0.18963 | 14.4417 | 3.5961
36.02 | 1.4665 | 47.336 | -18.5508 | 50.8412 | -21.4001 | 0.18914 | 14.4645 | 3.5773
36.04 | 1.4659 | 47.2814 | -18.5105 | 50.7757 | -21.3802 | 0.18893 | 14.474 | 3.5694
36.06 | 1.4674 | 47.1462 | -18.5159 | 50.6518 | -21.4417 | 0.18944 | 14.4506 | 3.5887
36.08 | 1.4647 | 47.1314 | -18.4187 | 50.6026 | -21.3454 | 0.18855 | 14.4913 | 3.5552
36.1 | 1.4651 | 47.0734 | -18.4119 | 50.546 | -21.362 | 0.18869 | 14.4852 | 3.5603
36.12 | 1.4644 | 46.9991 | -18.36 | 50.4579 | -21.3379 | 0.18845 | 14.4963 | 3.5512
36.14 | 1.4633 | 46.9187 | -18.2913 | 50.3581 | -21.2984 | 0.18807 | 14.5137 | 3.5369
36.16 | 1.464 | 46.7806 | -18.2664 | 50.2204 | -21.3292 | 0.18832 | 14.5019 | 3.5466
36.18 | 1.4636 | 46.7414 | -18.2349 | 50.1725 | -21.3119 | 0.18816 | 14.5093 | 3.5406
36.2 | 1.4634 | 46.6495 | -18.1935 | 50.0717 | -21.306 | 0.1881 | 14.512 | 3.5383
36.22 | 1.4626 | 46.5749 | -18.1372 | 49.9818 | -21.2769 | 0.18784 | 14.5243 | 3.5284
36.24 | 1.4607 | 46.4887 | -18.0405 | 49.8664 | -21.2094 | 0.18723 | 14.5523 | 3.5057
36.26 | 1.4613 | 46.4046 | -18.0252 | 49.7825 | -21.228 | 0.18741 | 14.5441 | 3.5123
36.28 | 1.4622 | 46.3101 | -18.0203 | 49.6927 | -21.2622 | 0.18773 | 14.5292 | 3.5243
36.3 | 1.4623 | 46.1776 | -17.9666 | 49.5497 | -21.2598 | 0.18774 | 14.5289 | 3.5246
36.32 | 1.4603 | 46.185 | -17.9041 | 49.5339 | -21.1894 | 0.18711 | 14.5582 | 3.5009
36.34 | 1.4599 | 46.1712 | -17.8826 | 49.5133 | -21.172 | 0.18696 | 14.5652 | 3.4952
36.36 | 1.4597 | 46.0713 | -17.8341 | 49.4026 | -21.1613 | 0.18689 | 14.5682 | 3.4929
36.38 | 1.4605 | 45.9692 | -17.8169 | 49.3012 | -21.1856 | 0.18715 | 14.5564 | 3.5024
36.4 | 1.4604 | 45.8382 | -17.7579 | 49.1577 | -21.1765 | 0.18713 | 14.5573 | 3.5016
36.42 | 1.4591 | 45.8027 | -17.6976 | 49.1029 | -21.126 | 0.18669 | 14.5773 | 3.4855
36.44 | 1.4584 | 45.7341 | -17.6441 | 49.0196 | -21.0965 | 0.18647 | 14.5877 | 3.4772
36.46 | 1.4585 | 45.6242 | -17.5961 | 48.8998 | -21.0904 | 0.18649 | 14.587 | 3.4777
36.48 | 1.4581 | 45.5508 | -17.5493 | 48.8145 | -21.0701 | 0.18636 | 14.593 | 3.4729
36.5 | 1.4574 | 45.4612 | -17.4846 | 48.7076 | -21.037 | 0.18613 | 14.6035 | 3.4646
36.52 | 1.4566 | 45.4198 | -17.4387 | 48.6525 | -21.0041 | 0.18588 | 14.6155 | 3.455
36.54 | 1.456 | 45.3156 | -17.3691 | 48.5303 | -20.9715 | 0.18568 | 14.6247 | 3.4477
36.56 | 1.4543 | 45.2889 | -17.2973 | 48.4797 | -20.9035 | 0.18511 | 14.6513 | 3.4266
36.58 | 1.4549 | 45.2316 | -17.2905 | 48.4238 | -20.9202 | 0.18531 | 14.642 | 3.434
36.6 | 1.4539 | 45.1706 | -17.225 | 48.3434 | -20.8735 | 0.18496 | 14.6582 | 3.4212
36.62 | 1.4544 | 45.0818 | -17.1978 | 48.2507 | -20.8809 | 0.18512 | 14.6509 | 3.427
36.64 | 1.453 | 45.0304 | -17.1246 | 48.1767 | -20.8213 | 0.18466 | 14.6725 | 3.41
36.66 | 1.4504 | 44.9675 | -17.004 | 48.0751 | -20.7136 | 0.1838 | 14.7129 | 3.3784
36.68 | 1.4512 | 44.8865 | -16.9924 | 47.9952 | -20.7349 | 0.18409 | 14.6996 | 3.3888
36.7 | 1.4498 | 44.7914 | -16.8929 | 47.8711 | -20.6638 | 0.1836 | 14.7227 | 3.3708
36.72 | 1.4495 | 44.7197 | -16.8454 | 47.7872 | -20.6408 | 0.1835 | 14.7274 | 3.3671
36.74 | 1.4501 | 44.6015 | -16.8036 | 47.6619 | -20.6439 | 0.18369 | 14.7182 | 3.3742
36.76 | 1.4483 | 44.5997 | -16.7429 | 47.6388 | -20.5763 | 0.18312 | 14.7453 | 3.3533
36.78 | 1.4463 | 44.5172 | -16.6264 | 47.5207 | -20.4798 | 0.18243 | 14.7783 | 3.3279
36.8 | 1.4467 | 44.4554 | -16.607 | 47.4561 | -20.4839 | 0.18256 | 14.772 | 3.3327
36.82 | 1.446 | 44.3832 | -16.5454 | 47.3668 | -20.4448 | 0.18235 | 14.7821 | 3.325
36.84 | 1.4434 | 44.3972 | -16.4596 | 47.3501 | -20.3416 | 0.18145 | 14.8247 | 3.2925
36.86 | 1.4439 | 44.246 | -16.3954 | 47.186 | -20.3323 | 0.18164 | 14.8158 | 3.2993
36.88 | 1.4422 | 44.2545 | -16.3418 | 47.1754 | -20.2677 | 0.18108 | 14.8425 | 3.2791
36.9 | 1.4406 | 44.1833 | -16.2431 | 47.0744 | -20.185 | 0.18052 | 14.8694 | 3.2588
36.92 | 1.4417 | 44.0938 | -16.2322 | 46.9867 | -20.2101 | 0.1809 | 14.8511 | 3.2726
36.94 | 1.4405 | 44.0253 | -16.1488 | 46.8936 | -20.1434 | 0.18049 | 14.8712 | 3.2575
36.96 | 1.4394 | 43.9632 | -16.0746 | 46.8098 | -20.0844 | 0.18012 | 14.8886 | 3.2444
36.98 | 1.4374 | 43.928 | -15.9823 | 46.7451 | -19.9929 | 0.17944 | 14.9215 | 3.2199
37 | 1.4356 | 43.8803 | -15.893 | 46.6698 | -19.9099 | 0.17886 | 14.9497 | 3.1991
37.02 | 1.4353 | 43.826 | -15.8493 | 46.6038 | -19.8821 | 0.17875 | 14.9549 | 3.1953
37.04 | 1.4346 | 43.7865 | -15.7984 | 46.5494 | -19.8397 | 0.1785 | 14.9674 | 3.1861
37.06 | 1.434 | 43.7223 | -15.7409 | 46.4695 | -19.8 | 0.17832 | 14.976 | 3.1798
37.08 | 1.4329 | 43.6811 | -15.676 | 46.4088 | -19.7418 | 0.17794 | 14.9944 | 3.1664
37.1 | 1.4312 | 43.6619 | -15.604 | 46.3664 | -19.666 | 0.17737 | 15.0222 | 3.1461
37.12 | 1.4294 | 43.6207 | -15.5133 | 46.2972 | -19.5775 | 0.17676 | 15.0525 | 3.1243
37.14 | 1.4264 | 43.5892 | -15.3847 | 46.2246 | -19.4403 | 0.17573 | 15.1032 | 3.088
37.16 | 1.4265 | 43.5087 | -15.3393 | 46.1335 | -19.4205 | 0.17578 | 15.1008 | 3.0897
37.18 | 1.4261 | 43.4691 | -15.3005 | 46.0833 | -19.3914 | 0.17565 | 15.1072 | 3.0852
37.2 | 1.425 | 43.4562 | -15.2504 | 46.0545 | -19.3379 | 0.17525 | 15.1267 | 3.0713
37.22 | 1.4232 | 43.3977 | -15.1467 | 45.965 | -19.2401 | 0.17463 | 15.1576 | 3.0496
37.24 | 1.4221 | 43.3517 | -15.0771 | 45.8987 | -19.177 | 0.17426 | 15.1763 | 3.0365
37.26 | 1.4215 | 43.2952 | -15.0204 | 45.8267 | -19.1332 | 0.17407 | 15.1856 | 3.03
37.28 | 1.4206 | 43.2561 | -14.9632 | 45.771 | -19.0817 | 0.17377 | 15.2003 | 3.0197
37.3 | 1.419 | 43.2177 | -14.8783 | 45.707 | -18.9968 | 0.17322 | 15.2282 | 3.0004
37.32 | 1.4177 | 43.2193 | -14.8323 | 45.6936 | -18.9415 | 0.17278 | 15.2503 | 2.9852
37.34 | 1.4169 | 43.1939 | -14.7839 | 45.6538 | -18.8945 | 0.17248 | 15.2651 | 2.975
37.36 | 1.4158 | 43.1621 | -14.722 | 45.6038 | -18.8339 | 0.1721 | 15.2842 | 2.962
37.38 | 1.4116 | 43.1387 | -14.5526 | 45.5272 | -18.6416 | 0.17067 | 15.3568 | 2.9129
37.4 | 1.4139 | 43.1042 | -14.615 | 45.5145 | -18.7298 | 0.17147 | 15.3162 | 2.9402
37.42 | 1.4101 | 43.0687 | -14.45 | 45.4281 | -18.5472 | 0.17016 | 15.3828 | 2.8955
37.44 | 1.4105 | 42.983 | -14.4055 | 45.3328 | -18.5283 | 0.1703 | 15.3759 | 2.9001
37.46 | 1.4088 | 42.9755 | -14.3364 | 45.3037 | -18.4484 | 0.1697 | 15.4062 | 2.88
37.48 | 1.4071 | 43.0162 | -14.301 | 45.3311 | -18.3897 | 0.16911 | 15.4364 | 2.8599
37.5 | 1.4067 | 43.0081 | -14.2832 | 45.3178 | -18.3717 | 0.169 | 15.4422 | 2.8561
37.52 | 1.4061 | 42.9386 | -14.2117 | 45.2294 | -18.3134 | 0.16879 | 15.4531 | 2.849
37.54 | 1.4034 | 42.954 | -14.1214 | 45.2158 | -18.1986 | 0.16785 | 15.5014 | 2.8175
37.56 | 1.4036 | 42.9502 | -14.1251 | 45.2133 | -18.2045 | 0.16791 | 15.4984 | 2.8194
37.58 | 1.4002 | 42.8883 | -13.9531 | 45.1009 | -18.0216 | 0.16673 | 15.5598 | 2.7799
37.6 | 1.4027 | 42.8656 | -14.0309 | 45.1035 | -18.1245 | 0.1676 | 15.5147 | 2.8089
37.62 | 1.4005 | 42.8464 | -13.9333 | 45.055 | -18.0141 | 0.16682 | 15.5549 | 2.783
37.64 | 1.3986 | 42.8308 | -13.8539 | 45.0156 | -17.9241 | 0.1662 | 15.5876 | 2.7621
37.66 | 1.3979 | 42.7658 | -13.7795 | 44.931 | -17.8594 | 0.16595 | 15.6007 | 2.7538
37.68 | 1.3972 | 42.8032 | -13.7793 | 44.9664 | -17.8445 | 0.16569 | 15.6139 | 2.7455
37.7 | 1.3959 | 42.8015 | -13.7281 | 44.9492 | -17.783 | 0.16523 | 15.638 | 2.7302
37.72 | 1.3981 | 42.7125 | -13.7465 | 44.8701 | -17.8402 | 0.166 | 15.5977 | 2.7557
37.74 | 1.3965 | 42.6596 | -13.6464 | 44.7891 | -17.739 | 0.16544 | 15.627 | 2.7372
37.76 | 1.395 | 42.6889 | -13.6125 | 44.8067 | -17.6863 | 0.16493 | 15.6538 | 2.7203
37.78 | 1.3937 | 42.6835 | -13.5591 | 44.7854 | -17.6234 | 0.16448 | 15.6775 | 2.7055
37.8 | 1.3944 | 42.6308 | -13.5436 | 44.7305 | -17.6249 | 0.1647 | 15.666 | 2.7127
37.82 | 1.3953 | 42.5777 | -13.5381 | 44.6782 | -17.6387 | 0.16501 | 15.6495 | 2.723
37.84 | 1.393 | 42.5352 | -13.4205 | 44.6022 | -17.5112 | 0.16424 | 15.6905 | 2.6974
37.86 | 1.3909 | 42.5935 | -13.3846 | 44.647 | -17.4448 | 0.16351 | 15.7292 | 2.6735
37.88 | 1.3927 | 42.5137 | -13.3916 | 44.573 | -17.4842 | 0.16412 | 15.6965 | 2.6937
37.9 | 1.3909 | 42.511 | -13.3208 | 44.5492 | -17.3984 | 0.1635 | 15.7296 | 2.6733
37.92 | 1.3921 | 42.4494 | -13.3173 | 44.4894 | -17.4178 | 0.1639 | 15.7084 | 2.6863
37.94 | 1.3903 | 42.4328 | -13.2373 | 44.4496 | -17.3259 | 0.16329 | 15.7407 | 2.6665
37.96 | 1.391 | 42.4021 | -13.2394 | 44.421 | -17.3401 | 0.16353 | 15.7282 | 2.6741
37.98 | 1.3906 | 42.3751 | -13.2015 | 44.3839 | -17.3038 | 0.16338 | 15.7362 | 2.6692
38 | 1.3908 | 42.3437 | -13.1879 | 44.3498 | -17.2992 | 0.16348 | 15.7308 | 2.6725
38.02 | 1.3889 | 42.3741 | -13.1381 | 44.3642 | -17.2261 | 0.16281 | 15.7663 | 2.6507
38.04 | 1.3896 | 42.2788 | -13.0884 | 44.2584 | -17.2012 | 0.16304 | 15.7539 | 2.6584
38.06 | 1.3885 | 42.2439 | -13.0154 | 44.2035 | -17.1242 | 0.16264 | 15.7754 | 2.6452
38.08 | 1.3884 | 42.1906 | -12.9702 | 44.1393 | -17.0884 | 0.16262 | 15.7765 | 2.6445
38.1 | 1.3883 | 42.1885 | -12.9626 | 44.135 | -17.0798 | 0.16257 | 15.7793 | 2.6428
38.12 | 1.389 | 42.1598 | -12.9684 | 44.1093 | -17.0979 | 0.16283 | 15.7654 | 2.6513
38.14 | 1.3902 | 42.0929 | -12.9609 | 44.0432 | -17.1142 | 0.16325 | 15.7429 | 2.6651
38.16 | 1.3888 | 42.1295 | -12.9363 | 44.0709 | -17.0697 | 0.16276 | 15.7689 | 2.6492
38.18 | 1.388 | 42.0423 | -12.8334 | 43.9574 | -16.9748 | 0.16249 | 15.7836 | 2.6402
38.2 | 1.3876 | 42.0274 | -12.8026 | 43.9341 | -16.9421 | 0.16232 | 15.7924 | 2.6349
38.22 | 1.3888 | 41.9991 | -12.8279 | 43.9144 | -16.9844 | 0.16276 | 15.7691 | 2.649
38.24 | 1.3882 | 41.9717 | -12.78 | 43.8743 | -16.935 | 0.16254 | 15.781 | 2.6418
38.26 | 1.3883 | 41.9266 | -12.7453 | 43.821 | -16.9089 | 0.16257 | 15.7793 | 2.6428
38.28 | 1.3875 | 41.8528 | -12.6517 | 43.7232 | -16.8196 | 0.16229 | 15.7939 | 2.634
38.3 | 1.3871 | 41.847 | -12.6312 | 43.7118 | -16.796 | 0.16216 | 15.8012 | 2.6295
38.32 | 1.3882 | 41.7857 | -12.6235 | 43.6509 | -16.8097 | 0.16256 | 15.7799 | 2.6425
38.34 | 1.3891 | 41.745 | -12.6247 | 43.6122 | -16.8267 | 0.16288 | 15.7627 | 2.6529
38.36 | 1.3881 | 41.7065 | -12.5508 | 43.5541 | -16.7482 | 0.16252 | 15.7817 | 2.6414
38.38 | 1.3897 | 41.6404 | -12.5556 | 43.4921 | -16.7794 | 0.16308 | 15.7522 | 2.6594
38.4 | 1.3901 | 41.5872 | -12.5249 | 43.4323 | -16.7609 | 0.16322 | 15.7445 | 2.6641
38.42 | 1.3895 | 41.5331 | -12.4503 | 43.3591 | -16.6871 | 0.16299 | 15.7567 | 2.6566
38.44 | 1.3909 | 41.4375 | -12.4204 | 43.2589 | -16.6856 | 0.16348 | 15.7305 | 2.6727
38.46 | 1.3905 | 41.4266 | -12.395 | 43.2412 | -16.6574 | 0.16335 | 15.7377 | 2.6683
38.48 | 1.3899 | 41.3855 | -12.3353 | 43.1847 | -16.5972 | 0.16316 | 15.7478 | 2.6621
38.5 | 1.3913 | 41.3274 | -12.3366 | 43.1295 | -16.6209 | 0.16363 | 15.7225 | 2.6776
38.52 | 1.3906 | 41.2479 | -12.2329 | 43.0236 | -16.5188 | 0.16338 | 15.7361 | 2.6693
38.54 | 1.3917 | 41.2382 | -12.271 | 43.0252 | -16.5711 | 0.16378 | 15.7145 | 2.6826
38.56 | 1.3944 | 41.0722 | -12.2228 | 42.8523 | -16.5726 | 0.16472 | 15.665 | 2.7133
38.58 | 1.3926 | 41.0859 | -12.1625 | 42.8483 | -16.4901 | 0.16409 | 15.6981 | 2.6927
38.6 | 1.3919 | 41.0799 | -12.1282 | 42.8328 | -16.4485 | 0.16385 | 15.711 | 2.6847
38.62 | 1.3926 | 40.9738 | -12.0536 | 42.7099 | -16.3928 | 0.16409 | 15.6982 | 2.6926
38.64 | 1.3944 | 40.873 | -12.0275 | 42.6059 | -16.3973 | 0.16471 | 15.6655 | 2.713
38.66 | 1.3935 | 40.8477 | -11.9647 | 42.5639 | -16.3258 | 0.16439 | 15.6823 | 2.7025
38.68 | 1.3955 | 40.7276 | -11.9276 | 42.4383 | -16.3234 | 0.1651 | 15.6452 | 2.7257
38.7 | 1.3948 | 40.6899 | -11.861 | 42.3834 | -16.2513 | 0.16486 | 15.6577 | 2.7179
38.72 | 1.3954 | 40.6343 | -11.8302 | 42.3214 | -16.2323 | 0.16508 | 15.6462 | 2.7251
38.74 | 1.3957 | 40.6028 | -11.8068 | 42.2846 | -16.2138 | 0.16515 | 15.6422 | 2.7276
38.76 | 1.3976 | 40.4903 | -11.7697 | 42.1662 | -16.2081 | 0.16582 | 15.6073 | 2.7496
38.78 | 1.3965 | 40.3965 | -11.6265 | 42.0363 | -16.0564 | 0.16546 | 15.6263 | 2.7376
38.8 | 1.3976 | 40.3603 | -11.6315 | 42.0029 | -16.0766 | 0.16582 | 15.6075 | 2.7495
38.82 | 1.397 | 40.3178 | -11.5614 | 41.9427 | -16.0006 | 0.16562 | 15.6179 | 2.7429
38.84 | 1.3981 | 40.2545 | -11.5422 | 41.8766 | -15.9993 | 0.16602 | 15.5967 | 2.7563
38.86 | 1.3976 | 40.16 | -11.4161 | 41.7511 | -15.8687 | 0.16584 | 15.6062 | 2.7503
38.88 | 1.398 | 40.1252 | -11.3934 | 41.7114 | -15.8518 | 0.16597 | 15.5994 | 2.7546
38.9 | 1.3982 | 40.0856 | -11.3574 | 41.6635 | -15.819 | 0.16604 | 15.5959 | 2.7569
38.92 | 1.3987 | 40.0154 | -11.3018 | 41.5808 | -15.7716 | 0.16623 | 15.5859 | 2.7632
38.94 | 1.3995 | 39.9436 | -11.2533 | 41.4985 | -15.7342 | 0.1665 | 15.5719 | 2.7721
38.96 | 1.3985 | 39.8693 | -11.1225 | 41.3917 | -15.5877 | 0.16614 | 15.5906 | 2.7602
38.98 | 1.399 | 39.848 | -11.1212 | 41.3708 | -15.594 | 0.16633 | 15.5808 | 2.7664
39 | 1.3969 | 39.8017 | -10.9756 | 41.2873 | -15.4166 | 0.16561 | 15.6185 | 2.7425
39.02 | 1.3977 | 39.727 | -10.9185 | 41.2001 | -15.3677 | 0.16586 | 15.6053 | 2.7508
39.04 | 1.3994 | 39.6622 | -10.9177 | 41.1374 | -15.3905 | 0.16646 | 15.5737 | 2.7709
39.06 | 1.4018 | 39.5178 | -10.8473 | 40.9795 | -15.3492 | 0.16728 | 15.5309 | 2.7984
39.08 | 1.4 | 39.5152 | -10.7624 | 40.9546 | -15.2356 | 0.16665 | 15.5638 | 2.7773
39.1 | 1.3997 | 39.4359 | -10.6506 | 40.8488 | -15.1136 | 0.16656 | 15.5689 | 2.774
39.12 | 1.4005 | 39.3855 | -10.6255 | 40.7936 | -15.098 | 0.16685 | 15.5535 | 2.7839
39.14 | 1.3991 | 39.3328 | -10.4937 | 40.7085 | -14.9382 | 0.16636 | 15.579 | 2.7676
39.16 | 1.4002 | 39.2568 | -10.4453 | 40.6227 | -14.8998 | 0.16674 | 15.5593 | 2.7801
39.18 | 1.3979 | 39.2233 | -10.2942 | 40.5517 | -14.7057 | 0.16593 | 15.6014 | 2.7534
39.2 | 1.399 | 39.1624 | -10.2656 | 40.4855 | -14.6884 | 0.16632 | 15.581 | 2.7663
39.22 | 1.3986 | 39.1188 | -10.1863 | 40.4233 | -14.5954 | 0.16617 | 15.5891 | 2.7612
39.24 | 1.3983 | 39.0557 | -10.0881 | 40.3376 | -14.483 | 0.16607 | 15.5939 | 2.7581
39.26 | 1.4011 | 38.9431 | -10.0649 | 40.2227 | -14.4911 | 0.16704 | 15.5436 | 2.7902
39.28 | 1.3995 | 38.9159 | -9.9542 | 40.1688 | -14.348 | 0.16651 | 15.5713 | 2.7725
39.3 | 1.4009 | 38.7978 | -9.8513 | 40.029 | -14.2472 | 0.16697 | 15.5471 | 2.788
39.32 | 1.3997 | 38.7985 | -9.797 | 40.0163 | -14.1716 | 0.16658 | 15.5678 | 2.7747
39.34 | 1.4004 | 38.7229 | -9.7178 | 39.9237 | -14.0879 | 0.16679 | 15.5566 | 2.7819
39.36 | 1.4011 | 38.6294 | -9.6168 | 39.8085 | -13.9796 | 0.16704 | 15.5433 | 2.7904
39.38 | 1.4 | 38.6273 | -9.5604 | 39.7929 | -13.9015 | 0.16667 | 15.5628 | 2.7779
39.4 | 1.4012 | 38.53 | -9.4724 | 39.6773 | -13.812 | 0.16708 | 15.5417 | 2.7915
39.42 | 1.3997 | 38.5115 | -9.3675 | 39.6343 | -13.6711 | 0.16654 | 15.5694 | 2.7737
39.44 | 1.3973 | 38.5403 | -9.2951 | 39.6454 | -13.5596 | 0.16574 | 15.6114 | 2.747
39.46 | 1.4009 | 38.377 | -9.2222 | 39.4695 | -13.5123 | 0.16698 | 15.5468 | 2.7882
39.48 | 1.3994 | 38.3512 | -9.102 | 39.4165 | -13.3512 | 0.16644 | 15.5748 | 2.7703
39.5 | 1.3989 | 38.3013 | -8.999 | 39.3443 | -13.222 | 0.16629 | 15.5828 | 2.7652
39.52 | 1.3987 | 38.2296 | -8.8719 | 39.2456 | -13.0654 | 0.16622 | 15.5863 | 2.7629
39.54 | 1.3971 | 38.2319 | -8.7906 | 39.2295 | -12.9489 | 0.16566 | 15.6157 | 2.7443
39.56 | 1.3957 | 38.1921 | -8.6504 | 39.1595 | -12.7621 | 0.16518 | 15.6408 | 2.7284
39.58 | 1.3947 | 38.1362 | -8.4979 | 39.0715 | -12.562 | 0.16481 | 15.6602 | 2.7163
39.6 | 1.3953 | 38.0715 | -8.4215 | 38.9918 | -12.4731 | 0.16504 | 15.6482 | 2.7239
39.62 | 1.3927 | 38.0492 | -8.2373 | 38.9306 | -12.2155 | 0.16413 | 15.6963 | 2.6939
39.64 | 1.3931 | 38.0074 | -8.1814 | 38.878 | -12.1481 | 0.16425 | 15.6899 | 2.6978
39.66 | 1.3922 | 37.9606 | -8.045 | 38.8037 | -11.9658 | 0.16393 | 15.7066 | 2.6875
39.68 | 1.3891 | 37.9626 | -7.8729 | 38.7704 | -11.7163 | 0.16287 | 15.7634 | 2.6525
39.7 | 1.3912 | 37.8777 | -7.8355 | 38.6796 | -11.6876 | 0.1636 | 15.7241 | 2.6766
39.72 | 1.3877 | 37.928 | -7.7223 | 38.7062 | -11.5084 | 0.16236 | 15.7906 | 2.636
39.74 | 1.3864 | 37.8714 | -7.5384 | 38.6144 | -11.2577 | 0.16192 | 15.814 | 2.6218
39.76 | 1.3837 | 37.8802 | -7.3943 | 38.5952 | -11.0454 | 0.16098 | 15.8643 | 2.5916
39.78 | 1.3815 | 37.8895 | -7.2763 | 38.5818 | -10.8708 | 0.1602 | 15.9066 | 2.5665
39.8 | 1.3788 | 37.9203 | -7.1697 | 38.5922 | -10.7067 | 0.15924 | 15.9588 | 2.5358
39.82 | 1.3777 | 37.8953 | -7.0487 | 38.5452 | -10.5369 | 0.15885 | 15.98 | 2.5235
39.84 | 1.3769 | 37.8721 | -6.947 | 38.504 | -10.3944 | 0.15856 | 15.996 | 2.5142
39.86 | 1.3731 | 37.9216 | -6.8087 | 38.528 | -10.1788 | 0.15723 | 16.0693 | 2.4721
39.88 | 1.3686 | 38.0154 | -6.7102 | 38.603 | -10.0103 | 0.1556 | 16.1596 | 2.4213
39.9 | 1.3674 | 38.0035 | -6.6092 | 38.5739 | -9.8657 | 0.1552 | 16.1821 | 2.4087
39.92 | 1.3645 | 38.0793 | -6.5779 | 38.6432 | -9.8008 | 0.15415 | 16.2412 | 2.3762
39.94 | 1.3608 | 38.1385 | -6.4624 | 38.6821 | -9.6172 | 0.15285 | 16.315 | 2.3362
39.96 | 1.3589 | 38.169 | -6.3941 | 38.7008 | -9.51 | 0.15213 | 16.3557 | 2.3143
39.98 | 1.3564 | 38.2189 | -6.3393 | 38.7411 | -9.4178 | 0.15126 | 16.4055 | 2.2879
40 | 1.354 | 38.2803 | -6.3078 | 38.7965 | -9.3571 | 0.15038 | 16.4562 | 2.2614

## T6
Created: 08-29-2012 20:52:33
VNA version 530D
Balun 3 Resistor 1.csv
Z0 | 50
Freq(MHz) | SWR | Rs | Xs | Zmag | Phase(deg) | Rho | ReturnLoss | %ReflectedPower
10 | 1.574 | 35.7901 | -13.1408 | 38.1262 | -20.1614 | 0.223 | 13.0338 | 4.9731
10.02 | 1.5755 | 35.7772 | -13.18 | 38.1277 | -20.2234 | 0.22344 | 13.0169 | 4.9924
10.04 | 1.5778 | 35.6894 | -13.1455 | 38.0334 | -20.2203 | 0.22415 | 12.9893 | 5.0243
10.06 | 1.5783 | 35.6773 | -13.147 | 38.0226 | -20.2288 | 0.22429 | 12.9837 | 5.0308
10.08 | 1.5809 | 35.6176 | -13.1654 | 37.9729 | -20.2859 | 0.22509 | 12.9529 | 5.0666
10.1 | 1.5823 | 35.5762 | -13.1579 | 37.9314 | -20.2969 | 0.22549 | 12.9373 | 5.0848
10.12 | 1.5838 | 35.5295 | -13.1507 | 37.8852 | -20.3113 | 0.22596 | 12.9193 | 5.1058
10.14 | 1.5835 | 35.5438 | -13.1586 | 37.9014 | -20.315 | 0.22586 | 12.9232 | 5.1013
10.16 | 1.588 | 35.4596 | -13.2143 | 37.8418 | -20.4384 | 0.22721 | 12.8715 | 5.1624
10.18 | 1.5902 | 35.3927 | -13.2009 | 37.7744 | -20.4548 | 0.22786 | 12.8467 | 5.1919
10.2 | 1.5911 | 35.3811 | -13.2217 | 37.7709 | -20.4905 | 0.22814 | 12.836 | 5.2048
10.22 | 1.5926 | 35.3265 | -13.1993 | 37.7119 | -20.4875 | 0.22859 | 12.819 | 5.2252
10.24 | 1.5946 | 35.2911 | -13.2244 | 37.6875 | -20.5422 | 0.22917 | 12.7968 | 5.2519
10.26 | 1.5948 | 35.2739 | -13.2056 | 37.6648 | -20.5246 | 0.22923 | 12.7948 | 5.2544
10.28 | 1.5961 | 35.2408 | -13.2096 | 37.6351 | -20.5479 | 0.22963 | 12.7795 | 5.2729
10.3 | 1.5985 | 35.184 | -13.2166 | 37.5844 | -20.5883 | 0.23032 | 12.7534 | 5.3047
10.32 | 1.6004 | 35.1589 | -13.2535 | 37.574 | -20.6545 | 0.23087 | 12.7325 | 5.3302
10.34 | 1.601 | 35.1128 | -13.2068 | 37.5143 | -20.6125 | 0.23105 | 12.7257 | 5.3386
10.36 | 1.6028 | 35.0543 | -13.1917 | 37.4543 | -20.6225 | 0.23161 | 12.7049 | 5.3642
10.38 | 1.6049 | 35.0333 | -13.2411 | 37.4521 | -20.7046 | 0.23221 | 12.6825 | 5.392
10.4 | 1.605 | 35.0219 | -13.2277 | 37.4367 | -20.6915 | 0.23224 | 12.6813 | 5.3935
10.42 | 1.6099 | 34.929 | -13.2817 | 37.3689 | -20.8193 | 0.23369 | 12.6272 | 5.4611
10.44 | 1.6095 | 34.9104 | -13.2348 | 37.3349 | -20.7622 | 0.23356 | 12.632 | 5.4551
10.46 | 1.6115 | 34.8726 | -13.2569 | 37.3075 | -20.8145 | 0.23415 | 12.61 | 5.4828
10.48 | 1.6136 | 34.8185 | -13.2562 | 37.2566 | -20.843 | 0.23477 | 12.5872 | 5.5117
10.5 | 1.6137 | 34.8069 | -13.2438 | 37.2414 | -20.8315 | 0.23481 | 12.5856 | 5.5137
10.52 | 1.6158 | 34.7644 | -13.261 | 37.2077 | -20.8795 | 0.23542 | 12.5629 | 5.5425
10.54 | 1.6191 | 34.6884 | -13.2703 | 37.1401 | -20.9348 | 0.23637 | 12.5282 | 5.587
10.56 | 1.6178 | 34.7079 | -13.2516 | 37.1517 | -20.897 | 0.23601 | 12.5415 | 5.57
10.58 | 1.6223 | 34.6193 | -13.2891 | 37.0823 | -21 | 0.2373 | 12.494 | 5.6312
10.6 | 1.6231 | 34.5855 | -13.2669 | 37.0427 | -20.9868 | 0.23753 | 12.4855 | 5.6423
10.62 | 1.6248 | 34.5475 | -13.2753 | 37.0103 | -21.02 | 0.23804 | 12.4671 | 5.6661
10.64 | 1.6262 | 34.5287 | -13.302 | 37.0023 | -21.069 | 0.23845 | 12.4522 | 5.6857
10.66 | 1.629 | 34.4315 | -13.2567 | 36.8953 | -21.0575 | 0.23925 | 12.4229 | 5.7242
10.68 | 1.629 | 34.4378 | -13.2669 | 36.9049 | -21.0688 | 0.23925 | 12.4229 | 5.7241
10.7 | 1.632 | 34.3876 | -13.3052 | 36.8719 | -21.1524 | 0.24011 | 12.3917 | 5.7654
10.72 | 1.6335 | 34.3407 | -13.29 | 36.8227 | -21.1567 | 0.24055 | 12.3758 | 5.7865
10.74 | 1.6334 | 34.323 | -13.2583 | 36.7947 | -21.1206 | 0.24053 | 12.3765 | 5.7857
10.76 | 1.6364 | 34.2718 | -13.2948 | 36.7601 | -21.2024 | 0.24139 | 12.3454 | 5.8272
10.78 | 1.6399 | 34.179 | -13.2821 | 36.669 | -21.2364 | 0.2424 | 12.3094 | 5.8757
10.8 | 1.6403 | 34.1735 | -13.2889 | 36.6664 | -21.2494 | 0.24251 | 12.3054 | 5.8811
10.82 | 1.6406 | 34.1615 | -13.2818 | 36.6527 | -21.2458 | 0.2426 | 12.3022 | 5.8855
10.84 | 1.6429 | 34.1022 | -13.276 | 36.5952 | -21.271 | 0.24326 | 12.2785 | 5.9176
10.86 | 1.6453 | 34.0586 | -13.2981 | 36.5627 | -21.3281 | 0.24393 | 12.2545 | 5.9504
10.88 | 1.6458 | 34.0338 | -13.2788 | 36.5325 | -21.314 | 0.24409 | 12.2489 | 5.9581
10.9 | 1.6497 | 33.958 | -13.3059 | 36.4718 | -21.397 | 0.24518 | 12.2101 | 6.0116
10.92 | 1.651 | 33.9211 | -13.2991 | 36.435 | -21.4082 | 0.24558 | 12.1963 | 6.0308
10.94 | 1.6503 | 33.908 | -13.2463 | 36.4035 | -21.3384 | 0.24536 | 12.2039 | 6.0202
10.96 | 1.6513 | 33.8982 | -13.2695 | 36.4029 | -21.378 | 0.24564 | 12.194 | 6.0339
10.98 | 1.6552 | 33.8254 | -13.3066 | 36.3486 | -21.4742 | 0.24677 | 12.1541 | 6.0896
11 | 1.6572 | 33.7772 | -13.3026 | 36.3023 | -21.4962 | 0.24732 | 12.1348 | 6.1168
11.02 | 1.6579 | 33.744 | -13.2757 | 36.2616 | -21.4759 | 0.24753 | 12.1274 | 6.1272
11.04 | 1.658 | 33.7416 | -13.2761 | 36.2595 | -21.4778 | 0.24756 | 12.1263 | 6.1287
11.06 | 1.6609 | 33.6836 | -13.2936 | 36.2119 | -21.5373 | 0.24838 | 12.0975 | 6.1695
11.08 | 1.6635 | 33.6279 | -13.302 | 36.1632 | -21.5821 | 0.24911 | 12.072 | 6.2058
11.1 | 1.6632 | 33.6328 | -13.2966 | 36.1658 | -21.5712 | 0.24902 | 12.0754 | 6.2009
11.12 | 1.6651 | 33.5624 | -13.254 | 36.0847 | -21.5494 | 0.24957 | 12.0561 | 6.2286
11.14 | 1.6692 | 33.4955 | -13.3021 | 36.0402 | -21.6595 | 0.25072 | 12.0163 | 6.2859
11.16 | 1.6701 | 33.4812 | -13.3134 | 36.0311 | -21.6847 | 0.25097 | 12.0076 | 6.2986
11.18 | 1.6718 | 33.4529 | -13.3306 | 36.0111 | -21.7267 | 0.25143 | 11.9916 | 6.3218
11.2 | 1.6735 | 33.4003 | -13.3097 | 35.9545 | -21.7269 | 0.25193 | 11.9745 | 6.3468
11.22 | 1.6729 | 33.3845 | -13.2557 | 35.9199 | -21.6562 | 0.25175 | 11.9807 | 6.3376
11.24 | 1.6753 | 33.3458 | -13.2836 | 35.8943 | -21.7204 | 0.25241 | 11.9578 | 6.3712
11.26 | 1.6779 | 33.2835 | -13.2788 | 35.8346 | -21.7501 | 0.25314 | 11.9328 | 6.408
11.28 | 1.6803 | 33.2382 | -13.2946 | 35.7984 | -21.8005 | 0.25381 | 11.91 | 6.4417
11.3 | 1.6804 | 33.2279 | -13.28 | 35.7834 | -21.7849 | 0.25383 | 11.9091 | 6.443
11.32 | 1.6842 | 33.1648 | -13.3235 | 35.741 | -21.8871 | 0.2549 | 11.8724 | 6.4977
11.34 | 1.6853 | 33.1157 | -13.2811 | 35.6797 | -21.8533 | 0.25522 | 11.8618 | 6.5136
11.36 | 1.6861 | 33.0842 | -13.2553 | 35.6408 | -21.8337 | 0.25543 | 11.8545 | 6.5245
11.38 | 1.6894 | 33.0294 | -13.291 | 35.6032 | -21.9199 | 0.25635 | 11.8232 | 6.5717
11.4 | 1.6905 | 33.0009 | -13.2831 | 35.5739 | -21.9252 | 0.25665 | 11.8131 | 6.587
11.42 | 1.693 | 32.9419 | -13.2777 | 35.5172 | -21.9526 | 0.25735 | 11.7897 | 6.6227
11.44 | 1.693 | 32.9384 | -13.2675 | 35.5101 | -21.9396 | 0.25732 | 11.7905 | 6.6214
11.46 | 1.6958 | 32.8761 | -13.269 | 35.4528 | -21.9794 | 0.25811 | 11.764 | 6.6619
11.48 | 1.6957 | 32.8732 | -13.2614 | 35.4473 | -21.9697 | 0.25809 | 11.7646 | 6.661
11.5 | 1.6978 | 32.8279 | -13.2599 | 35.4047 | -21.9948 | 0.25864 | 11.746 | 6.6897
11.52 | 1.6992 | 32.8017 | -13.2699 | 35.3842 | -22.0258 | 0.25904 | 11.7327 | 6.7102
11.54 | 1.702 | 32.7514 | -13.2895 | 35.3449 | -22.0858 | 0.2598 | 11.7072 | 6.7497
11.56 | 1.7041 | 32.695 | -13.2727 | 35.2864 | -22.0949 | 0.26039 | 11.6874 | 6.7805
11.58 | 1.7058 | 32.6445 | -13.2453 | 35.2293 | -22.0846 | 0.26084 | 11.6724 | 6.8039
11.6 | 1.7076 | 32.6075 | -13.2495 | 35.1965 | -22.1136 | 0.26134 | 11.656 | 6.8297
11.62 | 1.7085 | 32.5915 | -13.2543 | 35.1836 | -22.1307 | 0.26157 | 11.6482 | 6.8419
11.64 | 1.71 | 32.5616 | -13.2623 | 35.1589 | -22.161 | 0.262 | 11.6339 | 6.8645
11.66 | 1.7109 | 32.5375 | -13.2522 | 35.1327 | -22.1606 | 0.26224 | 11.6261 | 6.8769
11.68 | 1.7139 | 32.4734 | -13.2542 | 35.0741 | -22.2031 | 0.26306 | 11.5988 | 6.9202
11.7 | 1.7159 | 32.4316 | -13.2563 | 35.0362 | -22.2321 | 0.2636 | 11.5809 | 6.9488
11.72 | 1.7159 | 32.4123 | -13.2164 | 35.0033 | -22.1837 | 0.26358 | 11.5817 | 6.9476
11.74 | 1.7191 | 32.3501 | -13.23 | 34.9508 | -22.2427 | 0.26446 | 11.5527 | 6.9941
11.76 | 1.7204 | 32.3246 | -13.2317 | 34.9278 | -22.2612 | 0.2648 | 11.5416 | 7.0119
11.78 | 1.7225 | 32.2658 | -13.2069 | 34.8641 | -22.2602 | 0.26538 | 11.5225 | 7.0429
11.8 | 1.7248 | 32.2247 | -13.2226 | 34.832 | -22.3096 | 0.26601 | 11.5019 | 7.0764
11.82 | 1.7275 | 32.1757 | -13.2349 | 34.7913 | -22.3589 | 0.26672 | 11.4788 | 7.1141
11.84 | 1.7281 | 32.1693 | -13.2485 | 34.7906 | -22.3837 | 0.26689 | 11.4732 | 7.1233
11.86 | 1.7293 | 32.1365 | -13.2324 | 34.7541 | -22.3797 | 0.26721 | 11.463 | 7.1401
11.88 | 1.731 | 32.1089 | -13.2461 | 34.7338 | -22.418 | 0.26765 | 11.4485 | 7.1639
11.9 | 1.7332 | 32.0459 | -13.2128 | 34.6629 | -22.4068 | 0.26824 | 11.4294 | 7.1955
11.92 | 1.7351 | 32.0155 | -13.231 | 34.6418 | -22.4538 | 0.26876 | 11.4128 | 7.223
11.94 | 1.7355 | 31.9754 | -13.1688 | 34.581 | -22.3839 | 0.26886 | 11.4094 | 7.2287
11.96 | 1.7393 | 31.9271 | -13.2289 | 34.5593 | -22.5065 | 0.26988 | 11.3765 | 7.2837
11.98 | 1.7408 | 31.8751 | -13.1861 | 34.4948 | -22.4739 | 0.27027 | 11.3639 | 7.3049
12 | 1.74 | 31.8917 | -13.1889 | 34.5112 | -22.4677 | 0.27008 | 11.3702 | 7.2942
12.02 | 1.7452 | 31.7937 | -13.2067 | 34.4276 | -22.5575 | 0.27147 | 11.3256 | 7.3695
12.04 | 1.7439 | 31.8063 | -13.1786 | 34.4284 | -22.5062 | 0.27112 | 11.3368 | 7.3506
12.06 | 1.7467 | 31.7466 | -13.1715 | 34.3706 | -22.5333 | 0.27185 | 11.3134 | 7.3902
12.08 | 1.7479 | 31.7211 | -13.1683 | 34.3458 | -22.5447 | 0.27216 | 11.3035 | 7.4072
12.1 | 1.7498 | 31.673 | -13.1506 | 34.2945 | -22.5482 | 0.27268 | 11.2871 | 7.4351
12.12 | 1.7525 | 31.6302 | -13.173 | 34.2637 | -22.6102 | 0.27338 | 11.2647 | 7.4737
12.14 | 1.7537 | 31.5882 | -13.1368 | 34.211 | -22.5813 | 0.2737 | 11.2547 | 7.4909
12.16 | 1.7556 | 31.5391 | -13.1162 | 34.1577 | -22.5811 | 0.27421 | 11.2384 | 7.5189
12.18 | 1.7574 | 31.5282 | -13.1651 | 34.1665 | -22.6638 | 0.27467 | 11.2239 | 7.5442
12.2 | 1.7607 | 31.46 | -13.1603 | 34.1017 | -22.7005 | 0.27553 | 11.1965 | 7.5919
12.22 | 1.7618 | 31.4337 | -13.1533 | 34.0747 | -22.7067 | 0.27583 | 11.187 | 7.6085
12.24 | 1.7624 | 31.4116 | -13.1333 | 34.0466 | -22.6901 | 0.276 | 11.1819 | 7.6175
12.26 | 1.7603 | 31.4303 | -13.0874 | 34.0462 | -22.6065 | 0.27545 | 11.199 | 7.5874
12.28 | 1.7653 | 31.3469 | -13.1173 | 33.9808 | -22.7072 | 0.27675 | 11.1583 | 7.659
12.3 | 1.7689 | 31.2851 | -13.1349 | 33.9306 | -22.7748 | 0.27768 | 11.1291 | 7.7107
12.32 | 1.7692 | 31.2569 | -13.0916 | 33.8878 | -22.7258 | 0.27778 | 11.126 | 7.7161
12.34 | 1.7724 | 31.2106 | -13.125 | 33.8581 | -22.8083 | 0.27861 | 11.1001 | 7.7623
12.36 | 1.7748 | 31.157 | -13.1107 | 33.8031 | -22.8211 | 0.27923 | 11.0807 | 7.797
12.38 | 1.775 | 31.1351 | -13.0714 | 33.7677 | -22.7741 | 0.27927 | 11.0795 | 7.7993
12.4 | 1.7771 | 31.1018 | -13.0865 | 33.7428 | -22.8196 | 0.27981 | 11.0626 | 7.8296
12.42 | 1.7786 | 31.0602 | -13.0601 | 33.6942 | -22.8057 | 0.2802 | 11.0506 | 7.8513
12.44 | 1.781 | 31.0281 | -13.0932 | 33.6775 | -22.8787 | 0.28084 | 11.0307 | 7.8873
12.46 | 1.7815 | 31.0063 | -13.0679 | 33.6476 | -22.8535 | 0.28097 | 11.0267 | 7.8946
12.48 | 1.7831 | 30.9698 | -13.0554 | 33.6091 | -22.8581 | 0.28138 | 11.014 | 7.9178
12.5 | 1.786 | 30.9211 | -13.0685 | 33.5693 | -22.911 | 0.28212 | 10.9912 | 7.9594
12.52 | 1.7878 | 30.8903 | -13.0769 | 33.5442 | -22.9447 | 0.28259 | 10.9768 | 7.9858
12.54 | 1.7894 | 30.8396 | -13.033 | 33.4804 | -22.9093 | 0.283 | 10.9643 | 8.0088
12.56 | 1.7906 | 30.8115 | -13.0231 | 33.4507 | -22.9124 | 0.28331 | 10.9546 | 8.0268
12.58 | 1.7942 | 30.7558 | -13.0474 | 33.4089 | -22.9879 | 0.28422 | 10.9268 | 8.0782
12.6 | 1.7946 | 30.7372 | -13.0242 | 33.3827 | -22.9638 | 0.28433 | 10.9236 | 8.0843
12.62 | 1.7967 | 30.7006 | -13.0307 | 33.3516 | -22.9986 | 0.28487 | 10.9072 | 8.1148
12.64 | 1.8006 | 30.634 | -13.047 | 33.2967 | -23.0692 | 0.28587 | 10.8765 | 8.1724
12.66 | 1.799 | 30.6378 | -12.9905 | 33.278 | -22.9771 | 0.28547 | 10.8889 | 8.1492
12.68 | 1.8015 | 30.5876 | -12.9829 | 33.2288 | -22.9989 | 0.2861 | 10.8695 | 8.1856
12.7 | 1.8041 | 30.5483 | -13.0033 | 33.2007 | -23.0577 | 0.28677 | 10.8494 | 8.2236
12.72 | 1.8057 | 30.5136 | -12.9929 | 33.1647 | -23.0646 | 0.28718 | 10.837 | 8.2471
12.74 | 1.8088 | 30.4448 | -12.9678 | 33.0915 | -23.0714 | 0.28796 | 10.8132 | 8.2923
12.76 | 1.8097 | 30.4281 | -12.9675 | 33.076 | -23.0823 | 0.28819 | 10.8064 | 8.3054
12.78 | 1.8106 | 30.392 | -12.9236 | 33.0257 | -23.0366 | 0.28841 | 10.7997 | 8.3182
12.8 | 1.8138 | 30.3468 | -12.9531 | 32.9957 | -23.1145 | 0.28922 | 10.7755 | 8.3647
12.82 | 1.8143 | 30.3293 | -12.9352 | 32.9725 | -23.0979 | 0.28935 | 10.7715 | 8.3723
12.84 | 1.8151 | 30.3121 | -12.9299 | 32.9546 | -23.1012 | 0.28955 | 10.7654 | 8.3841
12.86 | 1.8182 | 30.2503 | -12.9151 | 32.8919 | -23.1196 | 0.29032 | 10.7426 | 8.4283
12.88 | 1.8207 | 30.2084 | -12.9246 | 32.8572 | -23.1635 | 0.29095 | 10.7235 | 8.4654
12.9 | 1.8228 | 30.1622 | -12.9072 | 32.8078 | -23.1675 | 0.29149 | 10.7076 | 8.4965
12.92 | 1.8244 | 30.1287 | -12.8975 | 32.7732 | -23.1749 | 0.29189 | 10.6956 | 8.5201
12.94 | 1.8268 | 30.1025 | -12.9345 | 32.7637 | -23.2523 | 0.29248 | 10.678 | 8.5546
12.96 | 1.827 | 30.079 | -12.8896 | 32.7244 | -23.1964 | 0.29253 | 10.6765 | 8.5576
12.98 | 1.8301 | 30.0204 | -12.8836 | 32.6682 | -23.2272 | 0.29331 | 10.6534 | 8.6033
13 | 1.8326 | 29.9835 | -12.902 | 32.6416 | -23.2824 | 0.29394 | 10.6348 | 8.6401
13.02 | 1.8349 | 29.9376 | -12.889 | 32.5942 | -23.2934 | 0.2945 | 10.6182 | 8.6732
13.04 | 1.8357 | 29.9095 | -12.8587 | 32.5565 | -23.2639 | 0.29471 | 10.6121 | 8.6855
13.06 | 1.8363 | 29.8865 | -12.829 | 32.5236 | -23.2319 | 0.29485 | 10.6079 | 8.6939
13.08 | 1.8388 | 29.8578 | -12.8642 | 32.5112 | -23.3088 | 0.29547 | 10.5897 | 8.7302
13.1 | 1.839 | 29.845 | -12.8426 | 32.4909 | -23.2827 | 0.29552 | 10.5883 | 8.7331
13.12 | 1.8414 | 29.8077 | -12.8539 | 32.4611 | -23.3271 | 0.29611 | 10.5709 | 8.7681
13.14 | 1.8466 | 29.71 | -12.8406 | 32.3661 | -23.374 | 0.2974 | 10.533 | 8.845
13.16 | 1.8475 | 29.6884 | -12.826 | 32.3405 | -23.3654 | 0.29762 | 10.5267 | 8.8579
13.18 | 1.8471 | 29.6918 | -12.8175 | 32.3402 | -23.3492 | 0.29752 | 10.5296 | 8.852
13.2 | 1.8509 | 29.6167 | -12.7961 | 32.2628 | -23.3672 | 0.29846 | 10.5024 | 8.9076
13.22 | 1.8525 | 29.5928 | -12.8057 | 32.2447 | -23.3995 | 0.29885 | 10.4909 | 8.9312
13.24 | 1.8544 | 29.5467 | -12.775 | 32.1902 | -23.3821 | 0.29932 | 10.4773 | 8.9593
13.26 | 1.8562 | 29.5308 | -12.8139 | 32.1911 | -23.4568 | 0.29978 | 10.464 | 8.9868
13.28 | 1.8585 | 29.4676 | -12.7566 | 32.1102 | -23.4079 | 0.30034 | 10.4478 | 9.0202
13.3 | 1.8616 | 29.4295 | -12.7909 | 32.089 | -23.4913 | 0.30108 | 10.4263 | 9.0651
13.32 | 1.8634 | 29.3963 | -12.7844 | 32.056 | -23.5042 | 0.30152 | 10.4138 | 9.0913
13.34 | 1.864 | 29.3739 | -12.7587 | 32.0251 | -23.4779 | 0.30168 | 10.4089 | 9.1014
13.36 | 1.8678 | 29.3165 | -12.7759 | 31.9794 | -23.5472 | 0.30261 | 10.3824 | 9.1571
13.38 | 1.8673 | 29.3135 | -12.7483 | 31.9657 | -23.504 | 0.30249 | 10.3859 | 9.1498
13.4 | 1.8703 | 29.2536 | -12.7241 | 31.901 | -23.5071 | 0.3032 | 10.3654 | 9.1931
13.42 | 1.871 | 29.233 | -12.7055 | 31.8747 | -23.4912 | 0.30339 | 10.36 | 9.2044
13.44 | 1.8731 | 29.2044 | -12.7198 | 31.8542 | -23.5352 | 0.30388 | 10.3459 | 9.2345
13.46 | 1.8757 | 29.1486 | -12.6911 | 31.7916 | -23.5279 | 0.30452 | 10.3278 | 9.273
13.48 | 1.8772 | 29.1102 | -12.657 | 31.7427 | -23.4993 | 0.30487 | 10.3177 | 9.2946
13.5 | 1.8782 | 29.1 | -12.6747 | 31.7405 | -23.5358 | 0.30512 | 10.3106 | 9.3098
13.52 | 1.8794 | 29.0814 | -12.6794 | 31.7253 | -23.5572 | 0.30542 | 10.3021 | 9.328
13.54 | 1.8819 | 29.0298 | -12.6556 | 31.6685 | -23.5549 | 0.30602 | 10.2849 | 9.3651
13.56 | 1.8862 | 28.9682 | -12.6785 | 31.6212 | -23.6376 | 0.30705 | 10.2558 | 9.428
13.58 | 1.8863 | 28.9529 | -12.6456 | 31.594 | -23.594 | 0.30708 | 10.255 | 9.4298
13.6 | 1.8888 | 28.9107 | -12.6412 | 31.5536 | -23.6174 | 0.30767 | 10.2384 | 9.4659
13.62 | 1.8914 | 28.8595 | -12.6215 | 31.4988 | -23.6219 | 0.3083 | 10.2206 | 9.5047
13.64 | 1.8907 | 28.8719 | -12.6222 | 31.5104 | -23.614 | 0.30812 | 10.2256 | 9.4938
13.66 | 1.8952 | 28.8023 | -12.6329 | 31.451 | -23.6826 | 0.3092 | 10.1953 | 9.5603
13.68 | 1.8959 | 28.7753 | -12.596 | 31.4115 | -23.6409 | 0.30938 | 10.1902 | 9.5715
13.7 | 1.898 | 28.7392 | -12.5905 | 31.3762 | -23.6581 | 0.30987 | 10.1763 | 9.6021
13.72 | 1.9005 | 28.71 | -12.6205 | 31.3615 | -23.7297 | 0.31047 | 10.1595 | 9.6394
13.74 | 1.904 | 28.6405 | -12.5878 | 31.2847 | -23.7261 | 0.3113 | 10.1363 | 9.691
13.76 | 1.9031 | 28.6432 | -12.5552 | 31.274 | -23.6694 | 0.31108 | 10.1426 | 9.6769
13.78 | 1.9071 | 28.5893 | -12.5818 | 31.2354 | -23.7537 | 0.31202 | 10.1163 | 9.7357
13.8 | 1.9067 | 28.5773 | -12.5344 | 31.2053 | -23.683 | 0.31193 | 10.119 | 9.7298
13.82 | 1.9085 | 28.5443 | -12.5238 | 31.1709 | -23.6895 | 0.31235 | 10.1071 | 9.7564
13.84 | 1.9129 | 28.4787 | -12.5381 | 31.1166 | -23.7622 | 0.3134 | 10.078 | 9.8221
13.86 | 1.913 | 28.4675 | -12.5122 | 31.0959 | -23.7268 | 0.31342 | 10.0775 | 9.8231
13.88 | 1.9144 | 28.4443 | -12.5113 | 31.0743 | -23.7424 | 0.31376 | 10.0682 | 9.8443
13.9 | 1.9189 | 28.3682 | -12.4969 | 30.9988 | -23.7747 | 0.3148 | 10.0393 | 9.91
13.92 | 1.9189 | 28.3694 | -12.5032 | 31.0025 | -23.7845 | 0.31482 | 10.0388 | 9.9112
13.94 | 1.9203 | 28.3313 | -12.4583 | 30.9495 | -23.7369 | 0.31513 | 10.0302 | 9.9308
13.96 | 1.9246 | 28.2748 | -12.4891 | 30.9102 | -23.8312 | 0.31615 | 10.0023 | 9.9948
13.98 | 1.9233 | 28.2823 | -12.4574 | 30.9043 | -23.7719 | 0.31585 | 10.0103 | 9.9763
14 | 1.9281 | 28.2158 | -12.4773 | 30.8514 | -23.8555 | 0.31696 | 9.98 | 10.0462
14.02 | 1.9304 | 28.1703 | -12.4518 | 30.7996 | -23.8464 | 0.31749 | 9.9654 | 10.0801
14.04 | 1.9321 | 28.1399 | -12.4414 | 30.7676 | -23.8515 | 0.31789 | 9.9546 | 10.1052
14.06 | 1.9355 | 28.0931 | -12.4583 | 30.7316 | -23.9157 | 0.31868 | 9.9328 | 10.1559
14.08 | 1.9359 | 28.0716 | -12.4189 | 30.696 | -23.8648 | 0.31878 | 9.9301 | 10.1623
14.1 | 1.9373 | 28.0502 | -12.4198 | 30.6768 | -23.8824 | 0.31911 | 9.9212 | 10.1831
14.12 | 1.9388 | 28.0179 | -12.3927 | 30.6363 | -23.8606 | 0.31944 | 9.9121 | 10.2044
14.14 | 1.9405 | 27.9813 | -12.3639 | 30.5912 | -23.839 | 0.31983 | 9.9015 | 10.2293
14.16 | 1.9436 | 27.9339 | -12.3657 | 30.5485 | -23.8779 | 0.32056 | 9.8819 | 10.2757
14.18 | 1.9458 | 27.8952 | -12.3545 | 30.5086 | -23.8881 | 0.32108 | 9.8678 | 10.3091
14.2 | 1.947 | 27.8786 | -12.3554 | 30.4938 | -23.9023 | 0.32133 | 9.8609 | 10.3255
14.22 | 1.949 | 27.844 | -12.3474 | 30.4589 | -23.9149 | 0.32181 | 9.848 | 10.3563
14.24 | 1.9508 | 27.8147 | -12.3414 | 30.4297 | -23.927 | 0.32222 | 9.8369 | 10.3827
14.26 | 1.9526 | 27.772 | -12.2996 | 30.3737 | -23.8875 | 0.32264 | 9.8257 | 10.4095
14.28 | 1.9548 | 27.7346 | -12.2878 | 30.3347 | -23.8958 | 0.32314 | 9.8122 | 10.442
14.3 | 1.9548 | 27.7215 | -12.2492 | 30.3072 | -23.8391 | 0.32313 | 9.8125 | 10.4411
14.32 | 1.9586 | 27.6697 | -12.2646 | 30.266 | -23.9054 | 0.324 | 9.7891 | 10.4975
14.34 | 1.9611 | 27.6291 | -12.2573 | 30.2259 | -23.924 | 0.32458 | 9.7736 | 10.5351
14.36 | 1.9625 | 27.6054 | -12.2495 | 30.2012 | -23.9287 | 0.3249 | 9.7651 | 10.5558
14.38 | 1.9648 | 27.5678 | -12.2384 | 30.1622 | -23.9383 | 0.32541 | 9.7514 | 10.5891
14.4 | 1.9659 | 27.5477 | -12.2309 | 30.1409 | -23.9408 | 0.32567 | 9.7443 | 10.6064
14.42 | 1.9691 | 27.4999 | -12.2294 | 30.0966 | -23.9751 | 0.3264 | 9.725 | 10.6536
14.44 | 1.9717 | 27.462 | -12.2285 | 30.0616 | -24.0029 | 0.32697 | 9.7097 | 10.6912
14.46 | 1.9737 | 27.4269 | -12.2139 | 30.0236 | -24.0046 | 0.32743 | 9.6976 | 10.7212
14.48 | 1.9748 | 27.4034 | -12.1921 | 29.9932 | -23.9848 | 0.32767 | 9.6911 | 10.7371
14.5 | 1.9773 | 27.3644 | -12.1875 | 29.9557 | -24.0073 | 0.32825 | 9.6759 | 10.7749
14.52 | 1.9786 | 27.3337 | -12.1531 | 29.9137 | -23.9709 | 0.32854 | 9.6683 | 10.7937
14.54 | 1.9825 | 27.2797 | -12.1633 | 29.8685 | -24.0309 | 0.32943 | 9.6449 | 10.8521
14.56 | 1.9816 | 27.2934 | -12.1628 | 29.8808 | -24.0194 | 0.32921 | 9.6505 | 10.838
14.58 | 1.9864 | 27.2144 | -12.1367 | 29.798 | -24.0354 | 0.33029 | 9.622 | 10.9093
14.6 | 1.9877 | 27.2028 | -12.1568 | 29.7956 | -24.0796 | 0.33058 | 9.6145 | 10.9282
14.62 | 1.988 | 27.1896 | -12.1328 | 29.7738 | -24.0479 | 0.33065 | 9.6125 | 10.9332
14.64 | 1.99 | 27.1467 | -12.0913 | 29.7177 | -24.0085 | 0.3311 | 9.6009 | 10.9625
14.66 | 1.9925 | 27.1151 | -12.1036 | 29.6939 | -24.055 | 0.33165 | 9.5863 | 10.9993
14.68 | 1.9939 | 27.0897 | -12.0918 | 29.6659 | -24.0543 | 0.33198 | 9.5776 | 11.0214
14.7 | 1.995 | 27.0541 | -12.0339 | 29.6097 | -23.98 | 0.33223 | 9.5712 | 11.0377
14.72 | 1.9981 | 27.0158 | -12.0496 | 29.5812 | -24.0379 | 0.33291 | 9.5535 | 11.0829
14.74 | 2.0011 | 26.98 | -12.0699 | 29.5567 | -24.1021 | 0.33358 | 9.5361 | 11.1273
14.76 | 2.0033 | 26.9359 | -12.0306 | 29.5004 | -24.0675 | 0.33406 | 9.5236 | 11.1594
14.78 | 2.0068 | 26.8869 | -12.0328 | 29.4567 | -24.1102 | 0.33483 | 9.5034 | 11.2113
14.8 | 2.008 | 26.8508 | -11.9787 | 29.4016 | -24.0427 | 0.33512 | 9.4961 | 11.2302
14.82 | 2.0092 | 26.8443 | -12.0072 | 29.4073 | -24.0985 | 0.33537 | 9.4896 | 11.247
14.84 | 2.0081 | 26.8542 | -11.9932 | 29.4106 | -24.0659 | 0.33514 | 9.4955 | 11.2318
14.86 | 2.0122 | 26.7948 | -11.9876 | 29.3541 | -24.103 | 0.33604 | 9.4722 | 11.2923
14.88 | 2.0134 | 26.7656 | -11.9511 | 29.3125 | -24.0612 | 0.33631 | 9.4653 | 11.3103
14.9 | 2.0171 | 26.7113 | -11.9433 | 29.2598 | -24.0906 | 0.33712 | 9.4443 | 11.3651
14.92 | 2.0183 | 26.7017 | -11.9641 | 29.2595 | -24.1356 | 0.33738 | 9.4376 | 11.3827
14.94 | 2.0223 | 26.6377 | -11.9363 | 29.1898 | -24.137 | 0.33825 | 9.4154 | 11.441
14.96 | 2.0228 | 26.6195 | -11.9028 | 29.1595 | -24.0916 | 0.33836 | 9.4124 | 11.4487
14.98 | 2.0249 | 26.5843 | -11.8829 | 29.1192 | -24.0841 | 0.33881 | 9.4008 | 11.4795
15 | 2.0255 | 26.5735 | -11.8782 | 29.1075 | -24.0844 | 0.33896 | 9.397 | 11.4894
15.02 | 2.0283 | 26.5377 | -11.8859 | 29.0779 | -24.127 | 0.33957 | 9.3815 | 11.5306
15.04 | 2.0325 | 26.4692 | -11.8531 | 29.002 | -24.1232 | 0.34048 | 9.3581 | 11.593
15.06 | 2.0321 | 26.4662 | -11.826 | 28.9881 | -24.0767 | 0.34039 | 9.3604 | 11.5868
15.08 | 2.0347 | 26.4291 | -11.8201 | 28.9519 | -24.096 | 0.34095 | 9.3461 | 11.6249
15.1 | 2.037 | 26.3913 | -11.7987 | 28.9086 | -24.0879 | 0.34145 | 9.3335 | 11.6586
15.12 | 2.0377 | 26.3869 | -11.815 | 28.9113 | -24.121 | 0.3416 | 9.3296 | 11.6691
15.14 | 2.0405 | 26.3453 | -11.8061 | 28.8697 | -24.1385 | 0.34222 | 9.314 | 11.7112
15.16 | 2.0439 | 26.2933 | -11.7875 | 28.8146 | -24.1471 | 0.34295 | 9.2953 | 11.7617
15.18 | 2.0462 | 26.255 | -11.7632 | 28.7698 | -24.1341 | 0.34344 | 9.2829 | 11.7952
15.2 | 2.0474 | 26.2362 | -11.7541 | 28.7489 | -24.1329 | 0.3437 | 9.2765 | 11.8128
15.22 | 2.051 | 26.1855 | -11.7483 | 28.7002 | -24.1638 | 0.34448 | 9.2567 | 11.8668
15.24 | 2.0512 | 26.1762 | -11.7247 | 28.6821 | -24.1284 | 0.34451 | 9.2559 | 11.8688
15.26 | 2.0543 | 26.1217 | -11.6862 | 28.6166 | -24.1026 | 0.34519 | 9.2387 | 11.9159
15.28 | 2.056 | 26.1039 | -11.6982 | 28.6053 | -24.1392 | 0.34554 | 9.23 | 11.9398
15.3 | 2.0563 | 26.09 | -11.6678 | 28.5802 | -24.0949 | 0.34561 | 9.2282 | 11.9447
15.32 | 2.0606 | 26.034 | -11.6722 | 28.5309 | -24.1489 | 0.34654 | 9.205 | 12.0088
15.34 | 2.063 | 26.0008 | -11.6662 | 28.4981 | -24.1651 | 0.34704 | 9.1923 | 12.0439
15.36 | 2.0648 | 25.9736 | -11.6541 | 28.4684 | -24.1653 | 0.34742 | 9.1829 | 12.0702
15.38 | 2.0637 | 25.9735 | -11.6088 | 28.4498 | -24.0822 | 0.3472 | 9.1885 | 12.0546
15.4 | 2.0674 | 25.9276 | -11.6174 | 28.4114 | -24.1358 | 0.34798 | 9.1688 | 12.1093
15.42 | 2.0692 | 25.8967 | -11.5924 | 28.3729 | -24.1153 | 0.34836 | 9.1594 | 12.1356
15.44 | 2.0707 | 25.871 | -11.5711 | 28.3407 | -24.0972 | 0.34867 | 9.1516 | 12.1573
15.46 | 2.0742 | 25.8209 | -11.5572 | 28.2894 | -24.1129 | 0.34942 | 9.1331 | 12.2093
15.48 | 2.0764 | 25.7943 | -11.5663 | 28.2688 | -24.1517 | 0.3499 | 9.1212 | 12.2427
15.5 | 2.0769 | 25.7764 | -11.5287 | 28.2371 | -24.0969 | 0.35 | 9.1186 | 12.2501
15.52 | 2.0823 | 25.7039 | -11.5199 | 28.1674 | -24.1409 | 0.35114 | 9.0904 | 12.33
15.54 | 2.0825 | 25.6957 | -11.5 | 28.1517 | -24.1108 | 0.35118 | 9.0895 | 12.3326
15.56 | 2.0838 | 25.6906 | -11.538 | 28.1626 | -24.1855 | 0.35145 | 9.0828 | 12.3515
15.58 | 2.0854 | 25.6566 | -11.494 | 28.1136 | -24.1321 | 0.35179 | 9.0744 | 12.3755
15.6 | 2.0876 | 25.6209 | -11.4693 | 28.0709 | -24.1159 | 0.35225 | 9.0629 | 12.4082
15.62 | 2.0911 | 25.5772 | -11.4735 | 28.0327 | -24.1603 | 0.35299 | 9.0448 | 12.4602
15.64 | 2.0928 | 25.5527 | -11.4622 | 28.0058 | -24.1597 | 0.35334 | 9.0362 | 12.4847
15.66 | 2.0945 | 25.5177 | -11.4155 | 27.9548 | -24.1018 | 0.35369 | 9.0277 | 12.5093
15.68 | 2.0962 | 25.4991 | -11.4281 | 27.9429 | -24.1408 | 0.35405 | 9.0187 | 12.5352
15.7 | 2.0994 | 25.456 | -11.4173 | 27.8992 | -24.1567 | 0.35471 | 9.0026 | 12.5818
15.72 | 2.0979 | 25.4658 | -11.3891 | 27.8966 | -24.0958 | 0.35441 | 9.0099 | 12.5607
15.74 | 2.1017 | 25.4151 | -11.3779 | 27.8457 | -24.1173 | 0.35519 | 8.9907 | 12.6163
15.76 | 2.1055 | 25.362 | -11.3586 | 27.7894 | -24.1257 | 0.35598 | 8.9716 | 12.672
15.78 | 2.1068 | 25.3418 | -11.3437 | 27.7649 | -24.1147 | 0.35624 | 8.9651 | 12.6907
15.8 | 2.1116 | 25.2764 | -11.3275 | 27.6985 | -24.1394 | 0.35725 | 8.9406 | 12.7625
15.82 | 2.1113 | 25.2777 | -11.3178 | 27.6958 | -24.12 | 0.35718 | 8.9423 | 12.7577
15.84 | 2.1132 | 25.2538 | -11.3196 | 27.6746 | -24.1435 | 0.35758 | 8.9324 | 12.7866
15.86 | 2.1162 | 25.2082 | -11.2878 | 27.6201 | -24.1221 | 0.35819 | 8.9177 | 12.83
15.88 | 2.1184 | 25.1861 | -11.3043 | 27.6066 | -24.172 | 0.35864 | 8.9069 | 12.862
15.9 | 2.1201 | 25.1519 | -11.2587 | 27.5568 | -24.1148 | 0.35899 | 8.8984 | 12.8873
15.92 | 2.1229 | 25.1177 | -11.2601 | 27.5261 | -24.1465 | 0.35957 | 8.8844 | 12.9288
15.94 | 2.1246 | 25.0859 | -11.2243 | 27.4825 | -24.1055 | 0.35993 | 8.8757 | 12.9548
15.96 | 2.126 | 25.0741 | -11.2403 | 27.4783 | -24.146 | 0.3602 | 8.8691 | 12.9744
15.98 | 2.1282 | 25.0394 | -11.2151 | 27.4362 | -24.1275 | 0.36066 | 8.858 | 13.0077
16 | 2.1303 | 24.997 | -11.1525 | 27.372 | -24.0442 | 0.36108 | 8.848 | 13.0377
16.02 | 2.1299 | 24.9975 | -11.1398 | 27.3673 | -24.0194 | 0.36101 | 8.8496 | 13.0328
16.04 | 2.1339 | 24.952 | -11.1507 | 27.3302 | -24.0794 | 0.36183 | 8.83 | 13.0917
16.06 | 2.136 | 24.9234 | -11.1381 | 27.299 | -24.0795 | 0.36224 | 8.82 | 13.1221
16.08 | 2.1388 | 24.8832 | -11.1134 | 27.2522 | -24.0666 | 0.36281 | 8.8065 | 13.1628
16.1 | 2.1404 | 24.8616 | -11.1077 | 27.2302 | -24.0743 | 0.36314 | 8.7985 | 13.1872
16.12 | 2.1433 | 24.8213 | -11.085 | 27.1841 | -24.0651 | 0.36372 | 8.7848 | 13.2289
16.14 | 2.1447 | 24.7977 | -11.0625 | 27.1534 | -24.0422 | 0.36401 | 8.7777 | 13.2504
16.16 | 2.1483 | 24.7541 | -11.0623 | 27.1134 | -24.0793 | 0.36475 | 8.7602 | 13.304
16.18 | 2.151 | 24.7182 | -11.0483 | 27.075 | -24.0833 | 0.36529 | 8.7473 | 13.3436
16.2 | 2.1516 | 24.7077 | -11.0326 | 27.059 | -24.062 | 0.3654 | 8.7448 | 13.3513
16.22 | 2.1547 | 24.6675 | -11.0202 | 27.0173 | -24.0728 | 0.36602 | 8.73 | 13.3969
16.24 | 2.1553 | 24.6529 | -10.9953 | 26.9938 | -24.0371 | 0.36615 | 8.7268 | 13.4067
16.26 | 2.1546 | 24.6486 | -10.9469 | 26.9702 | -23.947 | 0.366 | 8.7303 | 13.3959
16.28 | 2.1599 | 24.5879 | -10.9536 | 26.9174 | -24.0125 | 0.36707 | 8.7051 | 13.4737
16.3 | 2.1623 | 24.5637 | -10.9694 | 26.9017 | -24.0641 | 0.36755 | 8.6937 | 13.5092
16.32 | 2.1648 | 24.5205 | -10.9156 | 26.8404 | -23.9969 | 0.36804 | 8.6821 | 13.5453
16.34 | 2.167 | 24.4927 | -10.9097 | 26.8126 | -24.0094 | 0.36849 | 8.6715 | 13.5783
16.36 | 2.1666 | 24.4954 | -10.903 | 26.8123 | -23.9941 | 0.36841 | 8.6733 | 13.5727
16.38 | 2.1682 | 24.4672 | -10.8644 | 26.7709 | -23.9432 | 0.36872 | 8.6661 | 13.5954
16.4 | 2.1722 | 24.4242 | -10.8815 | 26.7385 | -24.014 | 0.36953 | 8.647 | 13.6553
16.42 | 2.1744 | 24.3953 | -10.8665 | 26.706 | -24.0099 | 0.36996 | 8.637 | 13.6869
16.44 | 2.1756 | 24.3804 | -10.8615 | 26.6903 | -24.013 | 0.37019 | 8.6315 | 13.7041
16.46 | 2.1819 | 24.2982 | -10.8257 | 26.6007 | -24.0147 | 0.37144 | 8.6022 | 13.7967
16.48 | 2.183 | 24.2763 | -10.793 | 26.5674 | -23.9695 | 0.37167 | 8.5968 | 13.8139
16.5 | 2.1828 | 24.2747 | -10.7776 | 26.5597 | -23.9405 | 0.37163 | 8.5978 | 13.8108
16.52 | 2.1866 | 24.2339 | -10.7876 | 26.5265 | -23.9961 | 0.37238 | 8.5804 | 13.8663
16.54 | 2.1879 | 24.2143 | -10.7675 | 26.5004 | -23.9736 | 0.37262 | 8.5746 | 13.8848
16.56 | 2.191 | 24.1739 | -10.7474 | 26.4553 | -23.9693 | 0.37323 | 8.5604 | 13.9302
16.58 | 2.1916 | 24.1581 | -10.7145 | 26.4275 | -23.918 | 0.37336 | 8.5575 | 13.9397
16.6 | 2.1949 | 24.1219 | -10.7202 | 26.3968 | -23.9612 | 0.37401 | 8.5424 | 13.9883
16.62 | 2.197 | 24.0981 | -10.7187 | 26.3744 | -23.9792 | 0.37441 | 8.533 | 14.0186
16.64 | 2.1992 | 24.0671 | -10.6925 | 26.3354 | -23.9546 | 0.37484 | 8.5232 | 14.0502
16.66 | 2.1999 | 24.054 | -10.6748 | 26.3163 | -23.9309 | 0.37498 | 8.5197 | 14.0613
16.68 | 2.203 | 24.0123 | -10.6485 | 26.2675 | -23.9155 | 0.37559 | 8.5056 | 14.107
16.7 | 2.2047 | 23.9905 | -10.6358 | 26.2424 | -23.9093 | 0.37592 | 8.4982 | 14.1313
16.72 | 2.2087 | 23.9424 | -10.6243 | 26.1938 | -23.929 | 0.3767 | 8.4801 | 14.1904
16.74 | 2.2085 | 23.9338 | -10.5802 | 26.168 | -23.8484 | 0.37666 | 8.481 | 14.1873
16.76 | 2.2111 | 23.906 | -10.5822 | 26.1434 | -23.8771 | 0.37715 | 8.4696 | 14.2245
16.78 | 2.2135 | 23.8725 | -10.5547 | 26.1017 | -23.8516 | 0.37762 | 8.4589 | 14.2595
16.8 | 2.2166 | 23.8434 | -10.5786 | 26.0848 | -23.9254 | 0.37823 | 8.4449 | 14.3056
16.82 | 2.2162 | 23.8403 | -10.5461 | 26.0688 | -23.8629 | 0.37814 | 8.4469 | 14.2992
16.84 | 2.2227 | 23.7578 | -10.5035 | 25.9761 | -23.8506 | 0.3794 | 8.418 | 14.3946
16.86 | 2.2221 | 23.7601 | -10.4878 | 25.9718 | -23.8169 | 0.37929 | 8.4205 | 14.3864
16.88 | 2.224 | 23.7386 | -10.4815 | 25.9496 | -23.8233 | 0.37965 | 8.4124 | 14.413
16.9 | 2.2278 | 23.6931 | -10.467 | 25.9021 | -23.8347 | 0.38038 | 8.3956 | 14.4689
16.92 | 2.2293 | 23.6725 | -10.4513 | 25.8769 | -23.8212 | 0.38067 | 8.3889 | 14.4914
16.94 | 2.229 | 23.6759 | -10.4506 | 25.8798 | -23.8168 | 0.38061 | 8.3903 | 14.4866
16.96 | 2.2322 | 23.6332 | -10.4179 | 25.8276 | -23.7887 | 0.38122 | 8.3764 | 14.5332
16.98 | 2.2361 | 23.5837 | -10.3899 | 25.7709 | -23.7761 | 0.38198 | 8.3592 | 14.5907
17 | 2.2396 | 23.541 | -10.369 | 25.7234 | -23.7719 | 0.38264 | 8.3441 | 14.6415
17.02 | 2.2408 | 23.5311 | -10.3802 | 25.7189 | -23.8035 | 0.38286 | 8.3391 | 14.6584
17.04 | 2.2448 | 23.4847 | -10.3691 | 25.672 | -23.8228 | 0.38364 | 8.3216 | 14.7177
17.06 | 2.2468 | 23.4616 | -10.3587 | 25.6466 | -23.8224 | 0.384 | 8.3133 | 14.7457
17.08 | 2.2476 | 23.4424 | -10.3146 | 25.6112 | -23.7495 | 0.38416 | 8.3098 | 14.7577
17.1 | 2.2502 | 23.41 | -10.2947 | 25.5736 | -23.7378 | 0.38465 | 8.2987 | 14.7954
17.12 | 2.2516 | 23.3945 | -10.2926 | 25.5586 | -23.7476 | 0.38491 | 8.2927 | 14.8159
17.14 | 2.2543 | 23.3642 | -10.2884 | 25.5292 | -23.7663 | 0.38543 | 8.281 | 14.8559
17.16 | 2.256 | 23.3417 | -10.2684 | 25.5005 | -23.7455 | 0.38575 | 8.2739 | 14.8803
17.18 | 2.2583 | 23.3126 | -10.2472 | 25.4653 | -23.7283 | 0.38618 | 8.2642 | 14.9136
17.2 | 2.2585 | 23.3037 | -10.22 | 25.4462 | -23.6801 | 0.38623 | 8.2632 | 14.9171
17.22 | 2.2631 | 23.2544 | -10.2167 | 25.3998 | -23.7181 | 0.38709 | 8.2438 | 14.9839
17.24 | 2.2663 | 23.2173 | -10.202 | 25.3598 | -23.7214 | 0.38769 | 8.2303 | 15.0305
17.26 | 2.2689 | 23.1792 | -10.1533 | 25.3054 | -23.6552 | 0.38817 | 8.2195 | 15.0679
17.28 | 2.2716 | 23.1516 | -10.1568 | 25.2816 | -23.6875 | 0.38868 | 8.2081 | 15.1073
17.3 | 2.2715 | 23.1448 | -10.1221 | 25.2614 | -23.6216 | 0.38866 | 8.2086 | 15.1058
17.32 | 2.2748 | 23.109 | -10.1143 | 25.2255 | -23.638 | 0.38927 | 8.195 | 15.1531
17.34 | 2.2747 | 23.1032 | -10.0855 | 25.2086 | -23.5832 | 0.38926 | 8.1953 | 15.1522
17.36 | 2.2793 | 23.0545 | -10.083 | 25.163 | -23.6225 | 0.39012 | 8.176 | 15.2194
17.38 | 2.2799 | 23.0457 | -10.0698 | 25.1497 | -23.603 | 0.39022 | 8.1737 | 15.2276
17.4 | 2.2818 | 23.0232 | -10.0584 | 25.1245 | -23.5997 | 0.39058 | 8.1657 | 15.2555
17.42 | 2.2835 | 22.9983 | -10.025 | 25.0883 | -23.5526 | 0.3909 | 8.1588 | 15.28
17.44 | 2.2868 | 22.9546 | -9.9827 | 25.0314 | -23.5037 | 0.39151 | 8.145 | 15.3283
17.46 | 2.2883 | 22.9367 | -9.9709 | 25.0102 | -23.4953 | 0.39179 | 8.1389 | 15.3499
17.48 | 2.2916 | 22.9051 | -9.9807 | 24.9852 | -23.5449 | 0.3924 | 8.1254 | 15.3977
17.5 | 2.2948 | 22.8684 | -9.9589 | 24.9428 | -23.5325 | 0.39297 | 8.1127 | 15.4428
17.52 | 2.2978 | 22.8301 | -9.9256 | 24.8944 | -23.4975 | 0.39353 | 8.1003 | 15.4869
17.54 | 2.3002 | 22.8069 | -9.9301 | 24.8749 | -23.5282 | 0.39397 | 8.0907 | 15.5214
17.56 | 2.3004 | 22.7997 | -9.9087 | 24.8597 | -23.4897 | 0.39402 | 8.0897 | 15.5251
17.58 | 2.3039 | 22.7581 | -9.879 | 24.8098 | -23.4651 | 0.39465 | 8.0756 | 15.5753
17.6 | 2.3039 | 22.7569 | -9.8751 | 24.8071 | -23.458 | 0.39466 | 8.0755 | 15.5758
17.62 | 2.306 | 22.7295 | -9.8451 | 24.7701 | -23.4194 | 0.39504 | 8.0672 | 15.6057
17.64 | 2.3111 | 22.6707 | -9.8111 | 24.7026 | -23.4014 | 0.39598 | 8.0466 | 15.6799
17.66 | 2.3097 | 22.6869 | -9.8212 | 24.7215 | -23.4079 | 0.39572 | 8.0522 | 15.6596
17.68 | 2.3163 | 22.62 | -9.8154 | 24.6578 | -23.4572 | 0.39692 | 8.026 | 15.7543
17.7 | 2.3177 | 22.5971 | -9.7745 | 24.6206 | -23.3912 | 0.39718 | 8.0204 | 15.7748
17.72 | 2.3168 | 22.6042 | -9.7669 | 24.624 | -23.3684 | 0.39702 | 8.0238 | 15.7623
17.74 | 2.3228 | 22.5421 | -9.7534 | 24.5617 | -23.3969 | 0.3981 | 8.0002 | 15.8482
17.76 | 2.3247 | 22.518 | -9.7291 | 24.5299 | -23.3671 | 0.39844 | 7.9927 | 15.8758
17.78 | 2.3252 | 22.5109 | -9.7193 | 24.5195 | -23.3527 | 0.39854 | 7.9906 | 15.8832
17.8 | 2.3277 | 22.4801 | -9.6871 | 24.4785 | -23.3122 | 0.39898 | 7.981 | 15.9183
17.82 | 2.331 | 22.4493 | -9.6987 | 24.4548 | -23.3658 | 0.39959 | 7.9678 | 15.967
17.84 | 2.3319 | 22.4372 | -9.6795 | 24.436 | -23.3357 | 0.39974 | 7.9646 | 15.9788
17.86 | 2.3346 | 22.4033 | -9.6434 | 24.3907 | -23.2893 | 0.40022 | 7.954 | 16.0175
17.88 | 2.3373 | 22.3734 | -9.6312 | 24.3584 | -23.2907 | 0.40072 | 7.9431 | 16.0578
17.9 | 2.339 | 22.3559 | -9.6245 | 24.3396 | -23.2925 | 0.40102 | 7.9367 | 16.0815
17.92 | 2.3396 | 22.3378 | -9.5636 | 24.2989 | -23.1775 | 0.40112 | 7.9345 | 16.0899
17.94 | 2.3459 | 22.2782 | -9.5742 | 24.2483 | -23.2561 | 0.40226 | 7.9099 | 16.1813
17.96 | 2.3461 | 22.2725 | -9.5565 | 24.2362 | -23.2229 | 0.4023 | 7.9091 | 16.1843
17.98 | 2.35 | 22.2295 | -9.53 | 24.1862 | -23.2053 | 0.40299 | 7.8941 | 16.2403
18 | 2.3507 | 22.2209 | -9.519 | 24.174 | -23.1894 | 0.40311 | 7.8915 | 16.2497
18.02 | 2.3543 | 22.1842 | -9.5064 | 24.1352 | -23.1961 | 0.40374 | 7.8779 | 16.3007
18.04 | 2.3541 | 22.1833 | -9.4968 | 24.1306 | -23.176 | 0.40372 | 7.8783 | 16.2992
18.06 | 2.3599 | 22.1216 | -9.4664 | 24.0619 | -23.1674 | 0.40475 | 7.8562 | 16.3825
18.08 | 2.36 | 22.1129 | -9.4242 | 24.0374 | -23.083 | 0.40476 | 7.8561 | 16.3829
18.1 | 2.3604 | 22.1133 | -9.4462 | 24.0464 | -23.1308 | 0.40483 | 7.8545 | 16.3889
18.12 | 2.3658 | 22.0505 | -9.3893 | 23.9663 | -23.0647 | 0.40579 | 7.834 | 16.4664
18.14 | 2.3657 | 22.0539 | -9.403 | 23.9748 | -23.0917 | 0.40577 | 7.8343 | 16.4653
18.16 | 2.3707 | 21.9992 | -9.3621 | 23.9085 | -23.053 | 0.40664 | 7.8157 | 16.5358
18.18 | 2.3713 | 21.9924 | -9.3569 | 23.9002 | -23.0478 | 0.40675 | 7.8135 | 16.5445
18.2 | 2.3756 | 21.9472 | -9.3364 | 23.8506 | -23.0451 | 0.40752 | 7.7971 | 16.6071
18.22 | 2.3767 | 21.9306 | -9.304 | 23.8226 | -22.9889 | 0.40771 | 7.793 | 16.6228
18.24 | 2.3787 | 21.9113 | -9.2991 | 23.8029 | -22.9963 | 0.40805 | 7.7856 | 16.6508
18.26 | 2.383 | 21.8657 | -9.272 | 23.7503 | -22.9791 | 0.40881 | 7.7696 | 16.7124
18.28 | 2.3859 | 21.8367 | -9.263 | 23.7201 | -22.9863 | 0.40932 | 7.7588 | 16.7541
18.3 | 2.3852 | 21.8368 | -9.2307 | 23.7076 | -22.9144 | 0.4092 | 7.7613 | 16.7445
18.32 | 2.3891 | 21.7932 | -9.1892 | 23.6514 | -22.8629 | 0.40987 | 7.7471 | 16.7992
18.34 | 2.3896 | 21.7936 | -9.2151 | 23.6618 | -22.9205 | 0.40995 | 7.7453 | 16.8062
18.36 | 2.3939 | 21.7459 | -9.1758 | 23.6025 | -22.8778 | 0.41071 | 7.7293 | 16.8683
18.38 | 2.3961 | 21.7225 | -9.1599 | 23.5748 | -22.8641 | 0.41109 | 7.7212 | 16.8998
18.4 | 2.3981 | 21.7032 | -9.1523 | 23.5541 | -22.8654 | 0.41143 | 7.7141 | 16.9274
18.42 | 2.3977 | 21.701 | -9.1211 | 23.5399 | -22.7975 | 0.41136 | 7.7155 | 16.9218
18.44 | 2.4014 | 21.6641 | -9.1066 | 23.5003 | -22.7996 | 0.412 | 7.702 | 16.9747
18.46 | 2.4021 | 21.6553 | -9.0939 | 23.4872 | -22.7796 | 0.41213 | 7.6994 | 16.9847
18.48 | 2.408 | 21.5952 | -9.0598 | 23.4187 | -22.7595 | 0.41314 | 7.6781 | 17.0683
18.5 | 2.4101 | 21.5757 | -9.0602 | 23.4008 | -22.7789 | 0.41351 | 7.6703 | 17.0989
18.52 | 2.4099 | 21.5719 | -9.029 | 23.3853 | -22.7119 | 0.41347 | 7.6711 | 17.0958
18.54 | 2.4152 | 21.5191 | -9.0035 | 23.3267 | -22.7042 | 0.41438 | 7.652 | 17.1712
18.56 | 2.418 | 21.4933 | -9.0023 | 23.3024 | -22.7262 | 0.41487 | 7.6418 | 17.2114
18.58 | 2.4202 | 21.4721 | -8.9935 | 23.2795 | -22.7263 | 0.41524 | 7.6341 | 17.2422
18.6 | 2.4202 | 21.4641 | -8.9507 | 23.2556 | -22.6366 | 0.41524 | 7.634 | 17.2426
18.62 | 2.4236 | 21.4353 | -8.9605 | 23.2328 | -22.6863 | 0.41582 | 7.6218 | 17.2909
18.64 | 2.425 | 21.4161 | -8.9232 | 23.2007 | -22.6195 | 0.41606 | 7.6169 | 17.3106
18.66 | 2.4263 | 21.4002 | -8.8984 | 23.1765 | -22.5781 | 0.41628 | 7.6124 | 17.3286
18.68 | 2.4277 | 21.3883 | -8.9043 | 23.1678 | -22.6028 | 0.41652 | 7.6072 | 17.3491
18.7 | 2.4335 | 21.3257 | -8.8399 | 23.0852 | -22.515 | 0.4175 | 7.5869 | 17.4303
18.72 | 2.4368 | 21.2919 | -8.8171 | 23.0453 | -22.4947 | 0.41806 | 7.5752 | 17.4776
18.74 | 2.4392 | 21.2692 | -8.8091 | 23.0213 | -22.498 | 0.41847 | 7.5667 | 17.5117
18.76 | 2.4405 | 21.2585 | -8.8145 | 23.0135 | -22.5206 | 0.41869 | 7.5621 | 17.5303
18.78 | 2.4404 | 21.2534 | -8.7786 | 22.995 | -22.4428 | 0.41867 | 7.5626 | 17.5284
18.8 | 2.4445 | 21.2151 | -8.7677 | 22.9554 | -22.4542 | 0.41936 | 7.5482 | 17.5867
18.82 | 2.445 | 21.2075 | -8.7514 | 22.9422 | -22.4238 | 0.41946 | 7.5463 | 17.5943
18.84 | 2.4486 | 21.1743 | -8.7425 | 22.9081 | -22.4349 | 0.42006 | 7.5337 | 17.6452
18.86 | 2.4538 | 21.1246 | -8.7146 | 22.8515 | -22.4178 | 0.42092 | 7.516 | 17.7176
18.88 | 2.4532 | 21.1263 | -8.6939 | 22.8452 | -22.3682 | 0.42082 | 7.5181 | 17.709
18.9 | 2.458 | 21.0761 | -8.6451 | 22.7803 | -22.3029 | 0.42162 | 7.5015 | 17.7767
18.92 | 2.4599 | 21.0599 | -8.648 | 22.7663 | -22.3251 | 0.42195 | 7.4949 | 17.8038
18.94 | 2.4629 | 21.0325 | -8.6417 | 22.7386 | -22.3365 | 0.42245 | 7.4845 | 17.8465
18.96 | 2.465 | 21.0107 | -8.6213 | 22.7106 | -22.3097 | 0.4228 | 7.4772 | 17.8764
18.98 | 2.4648 | 21.0098 | -8.6058 | 22.704 | -22.2745 | 0.42277 | 7.4779 | 17.8735
19 | 2.4719 | 20.9425 | -8.5701 | 22.6282 | -22.2554 | 0.42395 | 7.4536 | 17.9736
19.02 | 2.47 | 20.9587 | -8.5651 | 22.6413 | -22.2281 | 0.42362 | 7.4604 | 17.9458
19.04 | 2.471 | 20.9484 | -8.5586 | 22.6292 | -22.2228 | 0.4238 | 7.4567 | 17.9609
19.06 | 2.4736 | 20.9224 | -8.5356 | 22.5966 | -22.1937 | 0.42423 | 7.448 | 17.997
19.08 | 2.4799 | 20.8627 | -8.5019 | 22.5285 | -22.1718 | 0.42528 | 7.4266 | 18.086
19.1 | 2.4817 | 20.845 | -8.4839 | 22.5054 | -22.1462 | 0.42556 | 7.4208 | 18.1102
19.12 | 2.4834 | 20.8256 | -8.4546 | 22.4764 | -22.0957 | 0.42584 | 7.415 | 18.1342
19.14 | 2.485 | 20.8051 | -8.4145 | 22.4422 | -22.0206 | 0.42611 | 7.4095 | 18.1573
19.16 | 2.4853 | 20.8027 | -8.4138 | 22.4398 | -22.0212 | 0.42616 | 7.4086 | 18.161
19.18 | 2.4906 | 20.7525 | -8.3823 | 22.3815 | -21.9946 | 0.42703 | 7.3908 | 18.2357
19.2 | 2.4918 | 20.7429 | -8.3847 | 22.3734 | -22.0096 | 0.42723 | 7.3868 | 18.2524
19.22 | 2.4942 | 20.7168 | -8.3467 | 22.335 | -21.9444 | 0.42762 | 7.3789 | 18.2856
19.24 | 2.499 | 20.6754 | -8.343 | 22.2952 | -21.9754 | 0.42841 | 7.3628 | 18.3536
19.26 | 2.5007 | 20.6603 | -8.3358 | 22.2786 | -21.9727 | 0.42868 | 7.3573 | 18.3768
19.28 | 2.5033 | 20.6341 | -8.31 | 22.2446 | -21.9362 | 0.42911 | 7.3486 | 18.4138
19.3 | 2.5033 | 20.6266 | -8.2644 | 22.2206 | -21.8343 | 0.42912 | 7.3485 | 18.4142
19.32 | 2.5075 | 20.5899 | -8.2526 | 22.1822 | -21.8414 | 0.4298 | 7.3347 | 18.4726
19.34 | 2.5093 | 20.5727 | -8.2387 | 22.1611 | -21.8246 | 0.43009 | 7.3288 | 18.4979
19.36 | 2.5092 | 20.573 | -8.2351 | 22.16 | -21.8156 | 0.43007 | 7.3291 | 18.4964
19.38 | 2.5142 | 20.5238 | -8.1868 | 22.0964 | -21.7467 | 0.43089 | 7.3127 | 18.5665
19.4 | 2.5157 | 20.5095 | -8.1742 | 22.0784 | -21.7302 | 0.43113 | 7.3078 | 18.5874
19.42 | 2.5171 | 20.5006 | -8.1895 | 22.0758 | -21.7756 | 0.43135 | 7.3034 | 18.6065
19.44 | 2.5208 | 20.4615 | -8.1308 | 22.0177 | -21.6715 | 0.43194 | 7.2915 | 18.6573
19.46 | 2.523 | 20.4381 | -8.0967 | 21.9835 | -21.6112 | 0.4323 | 7.2844 | 18.6879
19.48 | 2.5265 | 20.4083 | -8.0904 | 21.9534 | -21.6248 | 0.43286 | 7.273 | 18.7371
19.5 | 2.5298 | 20.3795 | -8.0782 | 21.9222 | -21.6228 | 0.43339 | 7.2624 | 18.7829
19.52 | 2.5303 | 20.3726 | -8.0628 | 21.9101 | -21.5921 | 0.43348 | 7.2606 | 18.7907
19.54 | 2.5347 | 20.3332 | -8.0372 | 21.864 | -21.5678 | 0.43418 | 7.2465 | 18.8516
19.56 | 2.5365 | 20.3176 | -8.0273 | 21.8459 | -21.5586 | 0.43446 | 7.241 | 18.8757
19.58 | 2.5364 | 20.3136 | -7.9994 | 21.832 | -21.4943 | 0.43446 | 7.2411 | 18.8752
19.6 | 2.5399 | 20.2794 | -7.9602 | 21.7858 | -21.4312 | 0.43501 | 7.2299 | 18.9238
19.62 | 2.5427 | 20.2564 | -7.9547 | 21.7623 | -21.4399 | 0.43545 | 7.2211 | 18.9621
19.64 | 2.541 | 20.2652 | -7.9216 | 21.7584 | -21.3505 | 0.43518 | 7.2265 | 18.9385
19.66 | 2.5504 | 20.1896 | -7.9222 | 21.6882 | -21.4245 | 0.43668 | 7.1967 | 19.0691
19.68 | 2.5508 | 20.1823 | -7.8925 | 21.6706 | -21.3587 | 0.43674 | 7.1956 | 19.0741
19.7 | 2.5501 | 20.1894 | -7.9056 | 21.6821 | -21.3839 | 0.43664 | 7.1976 | 19.0651
19.72 | 2.5526 | 20.1594 | -7.8377 | 21.6294 | -21.2453 | 0.43703 | 7.1897 | 19.0997
19.74 | 2.5577 | 20.1175 | -7.8281 | 21.5868 | -21.2621 | 0.43784 | 7.1737 | 19.1703
19.76 | 2.557 | 20.12 | -7.806 | 21.5812 | -21.2049 | 0.43772 | 7.176 | 19.1602
19.78 | 2.564 | 20.0603 | -7.7812 | 21.5166 | -21.2008 | 0.43884 | 7.1539 | 19.258
19.8 | 2.5667 | 20.0392 | -7.7783 | 21.4959 | -21.2138 | 0.43925 | 7.1457 | 19.2942
19.82 | 2.5688 | 20.0206 | -7.7637 | 21.4733 | -21.1956 | 0.43958 | 7.1392 | 19.3231
19.84 | 2.5688 | 20.0165 | -7.7345 | 21.4589 | -21.1269 | 0.43958 | 7.1392 | 19.323
19.86 | 2.5703 | 20.005 | -7.7369 | 21.449 | -21.1441 | 0.43982 | 7.1346 | 19.3438
19.88 | 2.5764 | 19.9494 | -7.6826 | 21.3776 | -21.062 | 0.44077 | 7.1157 | 19.4279
19.9 | 2.5757 | 19.9535 | -7.6781 | 21.3798 | -21.0466 | 0.44068 | 7.1176 | 19.4195
19.92 | 2.579 | 19.9277 | -7.6776 | 21.3555 | -21.0703 | 0.44119 | 7.1075 | 19.465
19.94 | 2.5824 | 19.897 | -7.6484 | 21.3164 | -21.0268 | 0.44172 | 7.097 | 19.5119
19.96 | 2.5838 | 19.8826 | -7.6228 | 21.2938 | -20.9763 | 0.44194 | 7.0927 | 19.5311
19.98 | 2.5888 | 19.8429 | -7.6141 | 21.2536 | -20.9929 | 0.44271 | 7.0776 | 19.5993
20 | 2.5866 | 19.8545 | -7.5731 | 21.2497 | -20.8784 | 0.44237 | 7.0844 | 19.5687
20.02 | 2.5926 | 19.8036 | -7.5433 | 21.1916 | -20.8521 | 0.4433 | 7.066 | 19.6518
20.04 | 2.5929 | 19.8004 | -7.5378 | 21.1866 | -20.8413 | 0.44335 | 7.065 | 19.6562
20.06 | 2.598 | 19.7575 | -7.5083 | 21.1361 | -20.808 | 0.44413 | 7.0497 | 19.7255
20.08 | 2.599 | 19.7499 | -7.5071 | 21.1286 | -20.8122 | 0.44428 | 7.0468 | 19.7387
20.1 | 2.6 | 19.7363 | -7.4637 | 21.1004 | -20.7152 | 0.44444 | 7.0438 | 19.7526
20.12 | 2.6055 | 19.6932 | -7.4589 | 21.0585 | -20.7445 | 0.44529 | 7.0271 | 19.8286
20.14 | 2.6063 | 19.6857 | -7.4472 | 21.0473 | -20.722 | 0.44541 | 7.0247 | 19.8393
20.16 | 2.6117 | 19.6405 | -7.4149 | 20.9936 | -20.6831 | 0.44624 | 7.0087 | 19.9128
20.18 | 2.6092 | 19.6539 | -7.3775 | 20.9929 | -20.5748 | 0.44587 | 7.0159 | 19.8797
20.2 | 2.6128 | 19.6267 | -7.3757 | 20.9668 | -20.5964 | 0.44641 | 7.0053 | 19.9283
20.22 | 2.6136 | 19.6148 | -7.3304 | 20.9398 | -20.4916 | 0.44653 | 7.003 | 19.9389
20.24 | 2.6172 | 19.588 | -7.3348 | 20.9162 | -20.5287 | 0.44708 | 6.9922 | 19.9884
20.26 | 2.6223 | 19.5442 | -7.2958 | 20.8616 | -20.4706 | 0.44787 | 6.977 | 20.0585
20.28 | 2.622 | 19.5442 | -7.2759 | 20.8546 | -20.4193 | 0.44781 | 6.9781 | 20.0537
20.3 | 2.6232 | 19.5327 | -7.2605 | 20.8385 | -20.3907 | 0.44801 | 6.9743 | 20.0709
20.32 | 2.6292 | 19.4867 | -7.2508 | 20.792 | -20.4097 | 0.44892 | 6.9567 | 20.1524
20.34 | 2.6334 | 19.4511 | -7.216 | 20.7465 | -20.3538 | 0.44955 | 6.9445 | 20.2091
20.36 | 2.636 | 19.4296 | -7.2012 | 20.7212 | -20.3363 | 0.44994 | 6.9368 | 20.245
20.38 | 2.6346 | 19.4371 | -7.1792 | 20.7206 | -20.272 | 0.44973 | 6.9409 | 20.2261
20.4 | 2.6358 | 19.4261 | -7.1604 | 20.7038 | -20.2338 | 0.44991 | 6.9375 | 20.2418
20.42 | 2.6404 | 19.388 | -7.1292 | 20.6572 | -20.1891 | 0.4506 | 6.9241 | 20.3045
20.44 | 2.6426 | 19.3726 | -7.1363 | 20.6452 | -20.2223 | 0.45094 | 6.9177 | 20.3345
20.46 | 2.6453 | 19.3458 | -7.085 | 20.6024 | -20.1142 | 0.45135 | 6.9097 | 20.3718
20.48 | 2.6494 | 19.3159 | -7.0833 | 20.5737 | -20.1385 | 0.45196 | 6.898 | 20.4267
20.5 | 2.6506 | 19.3035 | -7.0556 | 20.5525 | -20.0777 | 0.45214 | 6.8945 | 20.4432
20.52 | 2.6507 | 19.2987 | -7.0247 | 20.5374 | -20.0014 | 0.45216 | 6.8941 | 20.4449
20.54 | 2.6517 | 19.2904 | -7.017 | 20.527 | -19.989 | 0.45231 | 6.8913 | 20.4584
20.56 | 2.6549 | 19.2635 | -6.987 | 20.4915 | -19.9362 | 0.45278 | 6.8822 | 20.5014
20.58 | 2.6615 | 19.2138 | -6.9781 | 20.4417 | -19.9601 | 0.45378 | 6.8631 | 20.5918
20.6 | 2.6617 | 19.2079 | -6.9392 | 20.4229 | -19.8632 | 0.4538 | 6.8626 | 20.5938
20.62 | 2.6657 | 19.1794 | -6.9426 | 20.3973 | -19.8993 | 0.4544 | 6.8513 | 20.6477
20.64 | 2.6677 | 19.1598 | -6.9053 | 20.3662 | -19.8195 | 0.45471 | 6.8454 | 20.6758
20.66 | 2.6716 | 19.1305 | -6.8954 | 20.3353 | -19.8213 | 0.45528 | 6.8343 | 20.7284
20.68 | 2.6707 | 19.1322 | -6.852 | 20.3222 | -19.7045 | 0.45514 | 6.8371 | 20.7155
20.7 | 2.6768 | 19.0876 | -6.8498 | 20.2794 | -19.7411 | 0.45606 | 6.8196 | 20.7987
20.72 | 2.6743 | 19.1025 | -6.8225 | 20.2843 | -19.6545 | 0.45568 | 6.8268 | 20.7645
20.74 | 2.6802 | 19.057 | -6.795 | 20.2321 | -19.6243 | 0.45655 | 6.8102 | 20.8439
20.76 | 2.6818 | 19.0455 | -6.7927 | 20.2206 | -19.6291 | 0.45678 | 6.8058 | 20.865
20.78 | 2.6852 | 19.015 | -6.7428 | 20.1751 | -19.5247 | 0.45729 | 6.7961 | 20.9115
20.8 | 2.6853 | 19.0136 | -6.7335 | 20.1707 | -19.5012 | 0.4573 | 6.796 | 20.9121
20.82 | 2.6834 | 19.0228 | -6.7012 | 20.1686 | -19.406 | 0.45703 | 6.8011 | 20.8875
20.84 | 2.6891 | 18.9808 | -6.6898 | 20.1253 | -19.4151 | 0.45787 | 6.7852 | 20.9644
20.86 | 2.6964 | 18.9273 | -6.671 | 20.0685 | -19.4152 | 0.45893 | 6.765 | 21.0619
20.88 | 2.6992 | 18.9069 | -6.6644 | 20.0471 | -19.4168 | 0.45934 | 6.7573 | 21.0992
20.9 | 2.698 | 18.9123 | -6.6389 | 20.0437 | -19.343 | 0.45917 | 6.7606 | 21.0833
20.92 | 2.7044 | 18.8628 | -6.6013 | 19.9846 | -19.2883 | 0.4601 | 6.7429 | 21.1695
20.94 | 2.7054 | 18.8566 | -6.6049 | 19.9799 | -19.3038 | 0.46024 | 6.7403 | 21.1822
20.96 | 2.7107 | 18.8139 | -6.5551 | 19.9232 | -19.2094 | 0.46101 | 6.7258 | 21.2532
20.98 | 2.7062 | 18.8439 | -6.5444 | 19.948 | -19.1519 | 0.46036 | 6.738 | 21.1934
21 | 2.7109 | 18.8045 | -6.4869 | 19.892 | -19.0328 | 0.46105 | 6.7251 | 21.2565
21.02 | 2.7158 | 18.7739 | -6.5205 | 19.874 | -19.1531 | 0.46176 | 6.7116 | 21.3225
21.04 | 2.719 | 18.7485 | -6.4904 | 19.8402 | -19.095 | 0.46222 | 6.703 | 21.3648
21.06 | 2.7219 | 18.7245 | -6.4562 | 19.8063 | -19.0241 | 0.46264 | 6.6951 | 21.4039
21.08 | 2.7241 | 18.7073 | -6.436 | 19.7834 | -18.9851 | 0.46296 | 6.6892 | 21.4329
21.1 | 2.7272 | 18.6833 | -6.4137 | 19.7535 | -18.9467 | 0.46341 | 6.6808 | 21.4746
21.12 | 2.7318 | 18.6514 | -6.4138 | 19.7234 | -18.977 | 0.46407 | 6.6683 | 21.5363
21.14 | 2.732 | 18.6448 | -6.365 | 19.7013 | -18.8491 | 0.4641 | 6.6678 | 21.5389
21.16 | 2.7337 | 18.6317 | -6.3472 | 19.6832 | -18.8124 | 0.46433 | 6.6634 | 21.5606
21.18 | 2.7371 | 18.6074 | -6.3383 | 19.6573 | -18.8106 | 0.46482 | 6.6543 | 21.6059
21.2 | 2.7359 | 18.6138 | -6.321 | 19.6578 | -18.7568 | 0.46465 | 6.6575 | 21.59
21.22 | 2.7421 | 18.5695 | -6.3042 | 19.6104 | -18.752 | 0.46554 | 6.6408 | 21.6729
21.24 | 2.7435 | 18.5555 | -6.265 | 19.5846 | -18.6566 | 0.46575 | 6.637 | 21.6919
21.26 | 2.7473 | 18.5269 | -6.2358 | 19.5482 | -18.6022 | 0.46628 | 6.627 | 21.7419
21.28 | 2.7478 | 18.5225 | -6.2282 | 19.5416 | -18.5854 | 0.46636 | 6.6256 | 21.7489
21.3 | 2.7497 | 18.5067 | -6.2004 | 19.5178 | -18.5226 | 0.46663 | 6.6206 | 21.7742
21.32 | 2.7545 | 18.4724 | -6.1791 | 19.4784 | -18.4952 | 0.4673 | 6.608 | 21.8373
21.34 | 2.7574 | 18.4502 | -6.1516 | 19.4487 | -18.4393 | 0.46771 | 6.6005 | 21.8753
21.36 | 2.7561 | 18.4536 | -6.1056 | 19.4375 | -18.3076 | 0.46754 | 6.6036 | 21.8593
21.38 | 2.7609 | 18.4215 | -6.1025 | 19.406 | -18.3287 | 0.46821 | 6.5912 | 21.9221
21.4 | 2.7654 | 18.3903 | -6.091 | 19.3727 | -18.3252 | 0.46884 | 6.5795 | 21.9813
21.42 | 2.7678 | 18.3711 | -6.0617 | 19.3453 | -18.2607 | 0.46919 | 6.5731 | 22.0135
21.44 | 2.7695 | 18.3602 | -6.0665 | 19.3365 | -18.2845 | 0.46943 | 6.5687 | 22.0361
21.46 | 2.7702 | 18.3513 | -6.023 | 19.3145 | -18.1701 | 0.46952 | 6.5669 | 22.0449
21.48 | 2.7708 | 18.3436 | -5.9884 | 19.2963 | -18.0797 | 0.46961 | 6.5652 | 22.0535
21.5 | 2.7763 | 18.3059 | -5.9763 | 19.2568 | -18.0803 | 0.47038 | 6.551 | 22.1259
21.52 | 2.7791 | 18.2862 | -5.9609 | 19.2332 | -18.0549 | 0.47077 | 6.5439 | 22.1622
21.54 | 2.7821 | 18.2632 | -5.93 | 19.2018 | -17.9885 | 0.47119 | 6.5361 | 22.202
21.56 | 2.785 | 18.2415 | -5.9059 | 19.1737 | -17.9401 | 0.4716 | 6.5285 | 22.2406
21.58 | 2.7878 | 18.2201 | -5.8775 | 19.1447 | -17.8787 | 0.47199 | 6.5213 | 22.2778
21.6 | 2.7925 | 18.1877 | -5.8566 | 19.1074 | -17.8491 | 0.47264 | 6.5094 | 22.3388
21.62 | 2.7948 | 18.171 | -5.8385 | 19.0859 | -17.8128 | 0.47296 | 6.5035 | 22.369
21.64 | 2.7976 | 18.1518 | -5.8331 | 19.066 | -17.8148 | 0.47336 | 6.4963 | 22.4065
21.66 | 2.7963 | 18.1588 | -5.8127 | 19.0665 | -17.7501 | 0.47317 | 6.4997 | 22.3885
21.68 | 2.8037 | 18.1074 | -5.7811 | 19.0079 | -17.7067 | 0.47419 | 6.4809 | 22.486
21.7 | 2.8055 | 18.0949 | -5.7704 | 18.9927 | -17.6873 | 0.47444 | 6.4764 | 22.5094
21.72 | 2.8118 | 18.0528 | -5.759 | 18.9491 | -17.6932 | 0.47531 | 6.4604 | 22.5925
21.74 | 2.8072 | 18.0773 | -5.7021 | 18.9553 | -17.5069 | 0.47468 | 6.472 | 22.5319
21.76 | 2.8125 | 18.0435 | -5.7065 | 18.9244 | -17.5503 | 0.47541 | 6.4587 | 22.6012
21.78 | 2.8121 | 18.0432 | -5.6751 | 18.9146 | -17.4598 | 0.47535 | 6.4597 | 22.596
21.8 | 2.8173 | 18.0078 | -5.6585 | 18.8759 | -17.4441 | 0.47608 | 6.4465 | 22.6648
21.82 | 2.8209 | 17.9842 | -5.6487 | 18.8504 | -17.4373 | 0.47656 | 6.4376 | 22.7111
21.84 | 2.8218 | 17.9763 | -5.626 | 18.8361 | -17.3786 | 0.47669 | 6.4353 | 22.723
21.86 | 2.8258 | 17.9488 | -5.6028 | 18.803 | -17.3359 | 0.47723 | 6.4255 | 22.7747
21.88 | 2.8248 | 17.9488 | -5.5357 | 18.783 | -17.1406 | 0.4771 | 6.4278 | 22.7624
21.9 | 2.8276 | 17.9302 | -5.5288 | 18.7632 | -17.1373 | 0.47748 | 6.4208 | 22.7992
21.92 | 2.8317 | 17.9045 | -5.5319 | 18.7396 | -17.1696 | 0.47804 | 6.4107 | 22.8524
21.94 | 2.8347 | 17.8824 | -5.498 | 18.7085 | -17.0901 | 0.47845 | 6.4033 | 22.8915
21.96 | 2.8391 | 17.8543 | -5.4952 | 18.6808 | -17.1073 | 0.47905 | 6.3924 | 22.9489
21.98 | 2.8412 | 17.8369 | -5.4469 | 18.65 | -16.9812 | 0.47933 | 6.3873 | 22.976
22 | 2.8462 | 17.805 | -5.4371 | 18.6167 | -16.981 | 0.48 | 6.3752 | 23.04
22.02 | 2.8429 | 17.8235 | -5.4143 | 18.6277 | -16.8973 | 0.47956 | 6.3831 | 22.9977
22.04 | 2.8482 | 17.7878 | -5.3862 | 18.5854 | -16.8465 | 0.48028 | 6.3702 | 23.0664
22.06 | 2.8521 | 17.7612 | -5.365 | 18.5538 | -16.8077 | 0.48081 | 6.3606 | 23.1177
22.08 | 2.8542 | 17.7474 | -5.3498 | 18.5362 | -16.775 | 0.48108 | 6.3557 | 23.1437
22.1 | 2.8554 | 17.7371 | -5.3221 | 18.5184 | -16.7023 | 0.48125 | 6.3526 | 23.1601
22.12 | 2.8602 | 17.7051 | -5.2931 | 18.4794 | -16.6446 | 0.48189 | 6.3411 | 23.2215
22.14 | 2.8614 | 17.6947 | -5.2589 | 18.4596 | -16.5519 | 0.48205 | 6.3382 | 23.2372
22.16 | 2.8621 | 17.69 | -5.2576 | 18.4547 | -16.5523 | 0.48215 | 6.3364 | 23.2469
22.18 | 2.8633 | 17.6809 | -5.2326 | 18.4389 | -16.4861 | 0.4823 | 6.3336 | 23.2615
22.2 | 2.8679 | 17.6497 | -5.207 | 18.4018 | -16.4372 | 0.48293 | 6.3223 | 23.3221
22.22 | 2.8766 | 17.595 | -5.1877 | 18.3438 | -16.4277 | 0.48408 | 6.3016 | 23.4334
22.24 | 2.8733 | 17.6141 | -5.1761 | 18.3589 | -16.3759 | 0.48364 | 6.3095 | 23.3912
22.26 | 2.8789 | 17.577 | -5.1386 | 18.3127 | -16.2962 | 0.48438 | 6.2962 | 23.4627
22.28 | 2.8805 | 17.5657 | -5.1204 | 18.2967 | -16.2513 | 0.4846 | 6.2924 | 23.4835
22.3 | 2.8834 | 17.5435 | -5.0707 | 18.2616 | -16.1212 | 0.48499 | 6.2853 | 23.5217
22.32 | 2.886 | 17.5288 | -5.0802 | 18.2502 | -16.1625 | 0.48533 | 6.2793 | 23.5542
22.34 | 2.8893 | 17.5073 | -5.0664 | 18.2256 | -16.1398 | 0.48577 | 6.2714 | 23.5974
22.36 | 2.891 | 17.4933 | -5.0216 | 18.1998 | -16.0166 | 0.486 | 6.2673 | 23.6195
22.38 | 2.8932 | 17.4816 | -5.0401 | 18.1936 | -16.0826 | 0.48628 | 6.2622 | 23.6473
22.4 | 2.8964 | 17.4588 | -4.9956 | 18.1595 | -15.9678 | 0.4867 | 6.2547 | 23.6881
22.42 | 2.8967 | 17.4547 | -4.9645 | 18.147 | -15.8771 | 0.48674 | 6.254 | 23.6917
22.44 | 2.9036 | 17.4112 | -4.9455 | 18.1 | -15.8567 | 0.48766 | 6.2377 | 23.7809
22.46 | 2.9078 | 17.3835 | -4.9068 | 18.0628 | -15.7628 | 0.4882 | 6.2281 | 23.8336
22.48 | 2.9063 | 17.3908 | -4.8891 | 18.065 | -15.7024 | 0.48801 | 6.2315 | 23.8152
22.5 | 2.9112 | 17.3608 | -4.8791 | 18.0334 | -15.6975 | 0.48865 | 6.2201 | 23.8775
22.52 | 2.9115 | 17.3579 | -4.8618 | 18.0259 | -15.647 | 0.48868 | 6.2195 | 23.8809
22.54 | 2.9151 | 17.3335 | -4.8265 | 17.9929 | -15.5599 | 0.48916 | 6.211 | 23.9275
22.56 | 2.9198 | 17.3064 | -4.8399 | 17.9704 | -15.6242 | 0.48977 | 6.2001 | 23.9877
22.58 | 2.9217 | 17.2919 | -4.7969 | 17.9449 | -15.5043 | 0.49002 | 6.1957 | 24.0119
22.6 | 2.9189 | 17.3077 | -4.7806 | 17.9558 | -15.4408 | 0.48965 | 6.2023 | 23.9754
22.62 | 2.9273 | 17.2557 | -4.7521 | 17.8981 | -15.3971 | 0.49074 | 6.183 | 24.0826
22.64 | 2.9265 | 17.258 | -4.7246 | 17.8931 | -15.3105 | 0.49064 | 6.1847 | 24.0732
22.66 | 2.9318 | 17.2258 | -4.7095 | 17.858 | -15.291 | 0.49133 | 6.1726 | 24.1402
22.68 | 2.9341 | 17.2092 | -4.6704 | 17.8317 | -15.1837 | 0.49163 | 6.1673 | 24.1699
22.7 | 2.9414 | 17.1663 | -4.6622 | 17.7881 | -15.1945 | 0.49256 | 6.1508 | 24.2616
22.72 | 2.9385 | 17.1821 | -4.6511 | 17.8005 | -15.1466 | 0.49219 | 6.1572 | 24.2256
22.74 | 2.9441 | 17.1454 | -4.5928 | 17.7499 | -14.9962 | 0.49291 | 6.1446 | 24.2962
22.76 | 2.9429 | 17.1503 | -4.5649 | 17.7474 | -14.905 | 0.49276 | 6.1473 | 24.2814
22.78 | 2.9479 | 17.1199 | -4.5486 | 17.7138 | -14.8791 | 0.4934 | 6.1359 | 24.3449
22.8 | 2.9535 | 17.087 | -4.5384 | 17.6795 | -14.8747 | 0.49411 | 6.1235 | 24.4149
22.82 | 2.9533 | 17.086 | -4.511 | 17.6714 | -14.7897 | 0.4941 | 6.1238 | 24.4131
22.84 | 2.9548 | 17.0761 | -4.495 | 17.6578 | -14.7476 | 0.49429 | 6.1204 | 24.432
22.86 | 2.9603 | 17.0437 | -4.484 | 17.6237 | -14.7399 | 0.49499 | 6.1081 | 24.5013
22.88 | 2.9643 | 17.0189 | -4.4583 | 17.5932 | -14.6796 | 0.4955 | 6.0992 | 24.5517
22.9 | 2.9644 | 17.0155 | -4.413 | 17.5785 | -14.5395 | 0.4955 | 6.0991 | 24.5524
22.92 | 2.9635 | 17.0186 | -4.3826 | 17.5739 | -14.441 | 0.49539 | 6.1011 | 24.5411
22.94 | 2.972 | 16.9695 | -4.3843 | 17.5268 | -14.4864 | 0.49648 | 6.082 | 24.6492
22.96 | 2.9736 | 16.9575 | -4.3355 | 17.5029 | -14.3417 | 0.49667 | 6.0786 | 24.6686
22.98 | 2.9738 | 16.9567 | -4.3396 | 17.5031 | -14.3552 | 0.4967 | 6.0781 | 24.671
23 | 2.9797 | 16.9208 | -4.3048 | 17.4598 | -14.2738 | 0.49744 | 6.0651 | 24.7451
23.02 | 2.9822 | 16.9065 | -4.3037 | 17.4456 | -14.2819 | 0.49776 | 6.0596 | 24.7766
23.04 | 2.986 | 16.8826 | -4.2689 | 17.4139 | -14.1904 | 0.49824 | 6.0512 | 24.8244
23.06 | 2.9881 | 16.8679 | -4.2303 | 17.3903 | -14.0787 | 0.49851 | 6.0465 | 24.8513
23.08 | 2.9884 | 16.8655 | -4.2198 | 17.3853 | -14.0472 | 0.49855 | 6.0458 | 24.8553
23.1 | 2.9894 | 16.8582 | -4.1883 | 17.3707 | -13.9523 | 0.49867 | 6.0438 | 24.8671
23.12 | 2.996 | 16.8204 | -4.179 | 17.3318 | -13.9524 | 0.4995 | 6.0294 | 24.9495
23.14 | 3.0001 | 16.7959 | -4.1548 | 17.3022 | -13.8945 | 0.50001 | 6.0205 | 25.0008
23.16 | 2.9987 | 16.8021 | -4.13 | 17.3023 | -13.8097 | 0.49983 | 6.0235 | 24.9835
23.18 | 3.0024 | 16.7801 | -4.114 | 17.2771 | -13.7757 | 0.5003 | 6.0153 | 25.0303
23.2 | 3.0091 | 16.7425 | -4.108 | 17.2391 | -13.786 | 0.50113 | 6.0009 | 25.1136
23.22 | 3.0071 | 16.7502 | -4.05 | 17.2329 | -13.5926 | 0.50088 | 6.0053 | 25.0884
23.24 | 3.0129 | 16.7172 | -4.0374 | 17.1978 | -13.5777 | 0.5016 | 5.9928 | 25.1606
23.26 | 3.0152 | 16.7015 | -3.9924 | 17.172 | -13.444 | 0.50189 | 5.9878 | 25.1898
23.28 | 3.0193 | 16.6795 | -4.0042 | 17.1534 | -13.4995 | 0.5024 | 5.979 | 25.2408
23.3 | 3.0189 | 16.6816 | -3.9978 | 17.1539 | -13.477 | 0.50235 | 5.9799 | 25.2352
23.32 | 3.0248 | 16.6459 | -3.9451 | 17.107 | -13.3333 | 0.50308 | 5.9673 | 25.3086
23.34 | 3.026 | 16.637 | -3.9095 | 17.0902 | -13.2239 | 0.50323 | 5.9647 | 25.3238
23.36 | 3.0313 | 16.6066 | -3.8852 | 17.055 | -13.1677 | 0.50388 | 5.9535 | 25.3894
23.38 | 3.0341 | 16.5916 | -3.8965 | 17.043 | -13.2164 | 0.50423 | 5.9474 | 25.4248
23.4 | 3.0343 | 16.5884 | -3.8594 | 17.0314 | -13.0971 | 0.50425 | 5.947 | 25.4271
23.42 | 3.0365 | 16.574 | -3.8183 | 17.0081 | -12.9734 | 0.50452 | 5.9424 | 25.4545
23.44 | 3.0422 | 16.5434 | -3.8224 | 16.9792 | -13.0101 | 0.50522 | 5.9304 | 25.5244
23.46 | 3.0386 | 16.5619 | -3.8013 | 16.9925 | -12.9269 | 0.50477 | 5.938 | 25.4798
23.48 | 3.045 | 16.5247 | -3.7581 | 16.9467 | -12.8126 | 0.50556 | 5.9246 | 25.5587
23.5 | 3.0511 | 16.4898 | -3.7276 | 16.9059 | -12.7379 | 0.5063 | 5.9118 | 25.6343
23.52 | 3.0507 | 16.4909 | -3.7141 | 16.904 | -12.6925 | 0.50626 | 5.9125 | 25.6302
23.54 | 3.0555 | 16.465 | -3.708 | 16.8774 | -12.6915 | 0.50684 | 5.9026 | 25.6885
23.56 | 3.0552 | 16.4645 | -3.6752 | 16.8697 | -12.5834 | 0.50681 | 5.9031 | 25.6856
23.58 | 3.0569 | 16.4547 | -3.6628 | 16.8574 | -12.5493 | 0.50702 | 5.8996 | 25.7065
23.6 | 3.0595 | 16.4389 | -3.6229 | 16.8334 | -12.4286 | 0.50732 | 5.8943 | 25.7378
23.62 | 3.0663 | 16.4016 | -3.6097 | 16.7941 | -12.4121 | 0.50815 | 5.8802 | 25.8216
23.64 | 3.0657 | 16.4027 | -3.5679 | 16.7862 | -12.2719 | 0.50808 | 5.8814 | 25.8141
23.66 | 3.0735 | 16.3606 | -3.5612 | 16.7437 | -12.2798 | 0.50902 | 5.8653 | 25.91
23.68 | 3.0717 | 16.3684 | -3.5337 | 16.7455 | -12.1824 | 0.50881 | 5.8689 | 25.8887
23.7 | 3.0733 | 16.3592 | -3.5196 | 16.7335 | -12.1418 | 0.509 | 5.8656 | 25.9082
23.72 | 3.079 | 16.3271 | -3.4774 | 16.6933 | -12.0234 | 0.50968 | 5.8541 | 25.9773
23.74 | 3.0784 | 16.33 | -3.4711 | 16.6949 | -12.0003 | 0.50961 | 5.8553 | 25.9699
23.76 | 3.0806 | 16.3167 | -3.4484 | 16.6771 | -11.9335 | 0.50988 | 5.8506 | 25.9979
23.78 | 3.0888 | 16.2722 | -3.4248 | 16.6287 | -11.8855 | 0.51086 | 5.8339 | 26.0981
23.8 | 3.0918 | 16.2538 | -3.372 | 16.5999 | -11.7203 | 0.51122 | 5.8278 | 26.1348
23.82 | 3.0948 | 16.2387 | -3.3812 | 16.587 | -11.7619 | 0.51158 | 5.8218 | 26.1709
23.84 | 3.095 | 16.2359 | -3.3444 | 16.5768 | -11.6394 | 0.5116 | 5.8214 | 26.1732
23.86 | 3.0962 | 16.2299 | -3.3554 | 16.5731 | -11.6808 | 0.51175 | 5.8189 | 26.1884
23.88 | 3.1022 | 16.1966 | -3.3113 | 16.5317 | -11.5546 | 0.51245 | 5.8069 | 26.2609
23.9 | 3.1073 | 16.1687 | -3.2916 | 16.5004 | -11.5069 | 0.51307 | 5.7965 | 26.3238
23.92 | 3.1032 | 16.1886 | -3.2584 | 16.5132 | -11.3802 | 0.51258 | 5.8048 | 26.2739
23.94 | 3.1129 | 16.137 | -3.2297 | 16.457 | -11.3179 | 0.51372 | 5.7854 | 26.3913
23.96 | 3.1163 | 16.1179 | -3.1951 | 16.4315 | -11.2125 | 0.51412 | 5.7786 | 26.4324
23.98 | 3.1164 | 16.1173 | -3.1979 | 16.4315 | -11.2226 | 0.51414 | 5.7784 | 26.434
24 | 3.1207 | 16.0938 | -3.1668 | 16.4025 | -11.132 | 0.51464 | 5.7699 | 26.4857
24.02 | 3.1205 | 16.0939 | -3.1502 | 16.3993 | -11.0751 | 0.51462 | 5.7702 | 26.4838
24.04 | 3.1236 | 16.0757 | -3.0967 | 16.3712 | -10.9033 | 0.51499 | 5.7641 | 26.5209
24.06 | 3.1276 | 16.055 | -3.0927 | 16.3502 | -10.9036 | 0.51545 | 5.7562 | 26.5693
24.08 | 3.1284 | 16.0496 | -3.0704 | 16.3406 | -10.8301 | 0.51556 | 5.7545 | 26.5797
24.1 | 3.1378 | 16.0005 | -3.039 | 16.2865 | -10.7543 | 0.51665 | 5.7361 | 26.6924
24.12 | 3.137 | 16.004 | -3.0283 | 16.288 | -10.7149 | 0.51656 | 5.7377 | 26.683
24.14 | 3.1404 | 15.9855 | -3.0007 | 16.2647 | -10.6316 | 0.51695 | 5.731 | 26.7239
24.16 | 3.1456 | 15.9574 | -2.9679 | 16.2311 | -10.5358 | 0.51756 | 5.7207 | 26.7872
24.18 | 3.1491 | 15.9391 | -2.9558 | 16.2108 | -10.5057 | 0.51797 | 5.7139 | 26.8296
24.2 | 3.145 | 15.9589 | -2.9315 | 16.2259 | -10.4087 | 0.5175 | 5.7219 | 26.7801
24.22 | 3.1515 | 15.9246 | -2.8884 | 16.1844 | -10.2806 | 0.51824 | 5.7094 | 26.8574
24.24 | 3.1557 | 15.9026 | -2.8726 | 16.1599 | -10.2394 | 0.51873 | 5.7011 | 26.9083
24.26 | 3.1571 | 15.8949 | -2.8604 | 16.1502 | -10.2017 | 0.5189 | 5.6984 | 26.9255
24.28 | 3.1619 | 15.8702 | -2.8466 | 16.1235 | -10.1688 | 0.51945 | 5.6891 | 26.983
24.3 | 3.1585 | 15.8859 | -2.8087 | 16.1323 | -10.0267 | 0.51906 | 5.6957 | 26.9419
24.32 | 3.1602 | 15.8766 | -2.7869 | 16.1193 | -9.9562 | 0.51925 | 5.6925 | 26.9622
24.34 | 3.1688 | 15.8328 | -2.7742 | 16.074 | -9.9383 | 0.52025 | 5.6758 | 27.0656
24.36 | 3.1692 | 15.8302 | -2.7644 | 16.0698 | -9.9057 | 0.5203 | 5.675 | 27.0709
24.38 | 3.174 | 15.8048 | -2.7239 | 16.0378 | -9.7786 | 0.52085 | 5.6658 | 27.128
24.4 | 3.1747 | 15.8006 | -2.7041 | 16.0303 | -9.7114 | 0.52092 | 5.6645 | 27.1363
24.42 | 3.1776 | 15.7854 | -2.689 | 16.0128 | -9.6675 | 0.52126 | 5.6589 | 27.1714
24.44 | 3.1836 | 15.7541 | -2.6422 | 15.9741 | -9.5207 | 0.52194 | 5.6475 | 27.2427
24.46 | 3.1832 | 15.7554 | -2.6193 | 15.9717 | -9.439 | 0.52189 | 5.6483 | 27.2374
24.48 | 3.1834 | 15.754 | -2.6102 | 15.9687 | -9.4075 | 0.52192 | 5.6479 | 27.2401
24.5 | 3.1883 | 15.7291 | -2.5937 | 15.9415 | -9.3636 | 0.52248 | 5.6386 | 27.2986
24.52 | 3.1953 | 15.694 | -2.5716 | 15.9033 | -9.3058 | 0.52327 | 5.6254 | 27.3816
24.54 | 3.1997 | 15.6713 | -2.5367 | 15.8753 | -9.1949 | 0.52377 | 5.6172 | 27.4336
24.56 | 3.2005 | 15.6667 | -2.5235 | 15.8687 | -9.1501 | 0.52387 | 5.6156 | 27.4434
24.58 | 3.201 | 15.6641 | -2.5145 | 15.8646 | -9.1197 | 0.52392 | 5.6147 | 27.4491
24.6 | 3.2068 | 15.6348 | -2.4864 | 15.8313 | -9.0362 | 0.52457 | 5.6039 | 27.5178
24.62 | 3.2094 | 15.6204 | -2.4405 | 15.8099 | -8.8799 | 0.52487 | 5.5989 | 27.549
24.64 | 3.2119 | 15.608 | -2.4283 | 15.7957 | -8.8431 | 0.52515 | 5.5943 | 27.5783
24.66 | 3.2151 | 15.5917 | -2.4162 | 15.7778 | -8.8087 | 0.52552 | 5.5883 | 27.6169
24.68 | 3.2131 | 15.6002 | -2.3767 | 15.7802 | -8.6623 | 0.52529 | 5.592 | 27.593
24.7 | 3.2177 | 15.5775 | -2.3669 | 15.7562 | -8.6395 | 0.52581 | 5.5834 | 27.6477
24.72 | 3.2227 | 15.5521 | -2.332 | 15.7259 | -8.5279 | 0.52638 | 5.5741 | 27.707
24.74 | 3.2258 | 15.5368 | -2.3177 | 15.7087 | -8.4846 | 0.52672 | 5.5684 | 27.7433
24.76 | 3.2272 | 15.5288 | -2.2729 | 15.6942 | -8.3272 | 0.52687 | 5.5659 | 27.7595
24.78 | 3.2327 | 15.5021 | -2.2619 | 15.6663 | -8.3015 | 0.52748 | 5.5558 | 27.824
24.8 | 3.2356 | 15.4872 | -2.2363 | 15.6478 | -8.2166 | 0.52781 | 5.5504 | 27.8588
24.82 | 3.2386 | 15.4722 | -2.2164 | 15.6302 | -8.1521 | 0.52815 | 5.5449 | 27.894
24.84 | 3.2365 | 15.4806 | -2.1633 | 15.631 | -7.955 | 0.52792 | 5.5487 | 27.8695
24.86 | 3.2447 | 15.442 | -2.1774 | 15.5948 | -8.026 | 0.52882 | 5.5338 | 27.9655
24.88 | 3.2432 | 15.4486 | -2.1594 | 15.5988 | -7.9573 | 0.52866 | 5.5365 | 27.948
24.9 | 3.2533 | 15.3998 | -2.1271 | 15.546 | -7.8643 | 0.52978 | 5.5182 | 28.0663
24.92 | 3.2498 | 15.4154 | -2.0927 | 15.5568 | -7.7309 | 0.52939 | 5.5245 | 28.0253
24.94 | 3.2546 | 15.392 | -2.0806 | 15.532 | -7.6982 | 0.52993 | 5.5157 | 28.0821
24.96 | 3.2569 | 15.3802 | -2.0392 | 15.5148 | -7.5525 | 0.53018 | 5.5116 | 28.1086
24.98 | 3.2656 | 15.3386 | -2.0095 | 15.4697 | -7.4639 | 0.53113 | 5.496 | 28.2097
25 | 3.266 | 15.3366 | -2.01 | 15.4677 | -7.4666 | 0.53118 | 5.4952 | 28.2149
25.02 | 3.2687 | 15.3231 | -1.9745 | 15.4497 | -7.3427 | 0.53147 | 5.4904 | 28.2461
25.04 | 3.2707 | 15.3133 | -1.9569 | 15.4378 | -7.2825 | 0.53169 | 5.4869 | 28.2692
25.06 | 3.2732 | 15.301 | -1.9376 | 15.4232 | -7.2172 | 0.53196 | 5.4824 | 28.2985
25.08 | 3.2804 | 15.2667 | -1.9137 | 15.3861 | -7.1447 | 0.53275 | 5.4695 | 28.3826
25.1 | 3.2796 | 15.2701 | -1.8935 | 15.387 | -7.0686 | 0.53266 | 5.471 | 28.3729
25.12 | 3.2814 | 15.261 | -1.8667 | 15.3747 | -6.9736 | 0.53286 | 5.4678 | 28.3939
25.14 | 3.2791 | 15.2716 | -1.8689 | 15.3855 | -6.9771 | 0.53261 | 5.4718 | 28.3675
25.16 | 3.2878 | 15.2303 | -1.8354 | 15.3405 | -6.8716 | 0.53356 | 5.4563 | 28.4687
25.18 | 3.2971 | 15.1866 | -1.8011 | 15.293 | -6.7636 | 0.53457 | 5.4399 | 28.5764
25.2 | 3.292 | 15.2095 | -1.7831 | 15.3136 | -6.6866 | 0.53402 | 5.4488 | 28.5178
25.22 | 3.2968 | 15.1866 | -1.7529 | 15.2874 | -6.5842 | 0.53454 | 5.4404 | 28.5734
25.24 | 3.2979 | 15.1814 | -1.7391 | 15.2807 | -6.5352 | 0.53466 | 5.4385 | 28.5857
25.26 | 3.3048 | 15.1491 | -1.711 | 15.2454 | -6.4439 | 0.5354 | 5.4264 | 28.6653
25.28 | 3.3024 | 15.1601 | -1.7069 | 15.2559 | -6.4241 | 0.53514 | 5.4307 | 28.6374
25.3 | 3.3063 | 15.141 | -1.6654 | 15.2323 | -6.2768 | 0.53557 | 5.4237 | 28.6833
25.32 | 3.3177 | 15.0887 | -1.6488 | 15.1785 | -6.2361 | 0.53679 | 5.4039 | 28.8144
25.34 | 3.3142 | 15.1042 | -1.622 | 15.1911 | -6.1293 | 0.53641 | 5.4101 | 28.7736
25.36 | 3.3186 | 15.0834 | -1.586 | 15.1665 | -6.0026 | 0.53688 | 5.4024 | 28.8245
25.38 | 3.3197 | 15.078 | -1.575 | 15.1601 | -5.9634 | 0.537 | 5.4004 | 28.8375
25.4 | 3.3222 | 15.066 | -1.5455 | 15.1451 | -5.857 | 0.53727 | 5.3961 | 28.8663
25.42 | 3.3277 | 15.0408 | -1.5223 | 15.1176 | -5.7794 | 0.53786 | 5.3866 | 28.9292
25.44 | 3.3282 | 15.0385 | -1.5146 | 15.1146 | -5.7513 | 0.53791 | 5.3858 | 28.9346
25.46 | 3.3282 | 15.0374 | -1.4598 | 15.1081 | -5.5449 | 0.53791 | 5.3858 | 28.9347
25.48 | 3.336 | 15.0016 | -1.4376 | 15.0703 | -5.4739 | 0.53875 | 5.3723 | 29.0248
25.5 | 3.336 | 15.0018 | -1.4564 | 15.0723 | -5.5451 | 0.53875 | 5.3723 | 29.0251
25.52 | 3.3424 | 14.9724 | -1.4027 | 15.038 | -5.3523 | 0.53942 | 5.3614 | 29.0976
25.54 | 3.3407 | 14.9798 | -1.3935 | 15.0445 | -5.3147 | 0.53924 | 5.3643 | 29.0783
25.56 | 3.3418 | 14.9742 | -1.3622 | 15.0361 | -5.1978 | 0.53936 | 5.3624 | 29.091
25.58 | 3.3505 | 14.9351 | -1.3429 | 14.9954 | -5.1378 | 0.54028 | 5.3476 | 29.1902
25.6 | 3.3548 | 14.9152 | -1.3185 | 14.9734 | -5.0519 | 0.54074 | 5.3402 | 29.2401
25.62 | 3.3543 | 14.9175 | -1.3038 | 14.9744 | -4.9952 | 0.54068 | 5.3412 | 29.2335
25.64 | 3.3568 | 14.9058 | -1.2802 | 14.9607 | -4.9087 | 0.54095 | 5.3369 | 29.2625
25.66 | 3.3643 | 14.8722 | -1.253 | 14.9249 | -4.8158 | 0.54174 | 5.3242 | 29.3478
25.68 | 3.3644 | 14.8712 | -1.2271 | 14.9217 | -4.717 | 0.54175 | 5.324 | 29.3494
25.7 | 3.3639 | 14.8733 | -1.2007 | 14.9217 | -4.6156 | 0.54169 | 5.325 | 29.3427
25.72 | 3.3718 | 14.838 | -1.1803 | 14.8849 | -4.5481 | 0.54252 | 5.3117 | 29.4329
25.74 | 3.3704 | 14.844 | -1.1722 | 14.8902 | -4.5151 | 0.54238 | 5.314 | 29.4171
25.76 | 3.3732 | 14.8313 | -1.1438 | 14.8754 | -4.4101 | 0.54267 | 5.3093 | 29.4487
25.78 | 3.3704 | 14.843 | -1.1093 | 14.8844 | -4.2743 | 0.54238 | 5.314 | 29.4174
25.8 | 3.3761 | 14.8176 | -1.0876 | 14.8575 | -4.198 | 0.54297 | 5.3044 | 29.482
25.82 | 3.3859 | 14.7744 | -1.0629 | 14.8126 | -4.1149 | 0.54399 | 5.2881 | 29.5929
25.84 | 3.3894 | 14.7589 | -1.0373 | 14.7953 | -4.0202 | 0.54436 | 5.2823 | 29.6323
25.86 | 3.3889 | 14.7606 | -1.0202 | 14.7958 | -3.9539 | 0.54431 | 5.2831 | 29.6273
25.88 | 3.3905 | 14.7537 | -1.0109 | 14.7883 | -3.9198 | 0.54447 | 5.2805 | 29.6448
25.9 | 3.3958 | 14.7303 | -0.99989 | 14.7642 | -3.8833 | 0.54502 | 5.2717 | 29.7052
25.92 | 3.3984 | 14.7191 | -0.97447 | 14.7513 | -3.7877 | 0.54529 | 5.2675 | 29.7335
25.94 | 3.4048 | 14.6911 | -0.9475 | 14.7216 | -3.6902 | 0.54595 | 5.257 | 29.8058
25.96 | 3.4022 | 14.7019 | -0.92042 | 14.7307 | -3.5824 | 0.54568 | 5.2612 | 29.7767
25.98 | 3.4084 | 14.6747 | -0.89456 | 14.7019 | -3.4884 | 0.54632 | 5.251 | 29.8469
26 | 3.4072 | 14.6797 | -0.87484 | 14.7057 | -3.4105 | 0.5462 | 5.253 | 29.8333
26.02 | 3.4164 | 14.6399 | -0.83515 | 14.6637 | -3.265 | 0.54714 | 5.238 | 29.9362
26.04 | 3.416 | 14.6415 | -0.82397 | 14.6646 | -3.221 | 0.5471 | 5.2387 | 29.9317
26.06 | 3.4208 | 14.6205 | -0.80308 | 14.6425 | -3.144 | 0.5476 | 5.2308 | 29.986
26.08 | 3.4223 | 14.6139 | -0.77853 | 14.6346 | -3.0494 | 0.54775 | 5.2284 | 30.0027
26.1 | 3.4227 | 14.612 | -0.75543 | 14.6316 | -2.9595 | 0.54779 | 5.2278 | 30.007
26.12 | 3.4259 | 14.598 | -0.73684 | 14.6166 | -2.8896 | 0.54812 | 5.2225 | 30.0433
26.14 | 3.4316 | 14.5737 | -0.7135 | 14.5912 | -2.8028 | 0.5487 | 5.2134 | 30.1067
26.16 | 3.4377 | 14.5477 | -0.69612 | 14.5644 | -2.7395 | 0.54932 | 5.2036 | 30.1748
26.18 | 3.4361 | 14.5541 | -0.66711 | 14.5694 | -2.6244 | 0.54915 | 5.2061 | 30.1572
26.2 | 3.4418 | 14.5302 | -0.66238 | 14.5452 | -2.6101 | 0.54973 | 5.197 | 30.2203
26.22 | 3.4435 | 14.5227 | -0.63118 | 14.5364 | -2.4886 | 0.5499 | 5.1943 | 30.2393
26.24 | 3.4484 | 14.5021 | -0.63052 | 14.5158 | -2.4895 | 0.5504 | 5.1865 | 30.2937
26.26 | 3.4482 | 14.5023 | -0.57722 | 14.5138 | -2.2793 | 0.55038 | 5.1867 | 30.2922
26.28 | 3.4514 | 14.4887 | -0.56484 | 14.4997 | -2.2325 | 0.55071 | 5.1816 | 30.3279
26.3 | 3.4538 | 14.4785 | -0.53996 | 14.4886 | -2.1358 | 0.55095 | 5.1778 | 30.3544
26.32 | 3.4614 | 14.4464 | -0.50721 | 14.4554 | -2.0108 | 0.55171 | 5.1657 | 30.4389
26.34 | 3.4614 | 14.4466 | -0.48384 | 14.4547 | -1.9182 | 0.55171 | 5.1658 | 30.438
26.36 | 3.4707 | 14.4079 | -0.4705 | 14.4156 | -1.8704 | 0.55264 | 5.1512 | 30.5409
26.38 | 3.4694 | 14.4129 | -0.45214 | 14.42 | -1.7968 | 0.55252 | 5.1531 | 30.5274
26.4 | 3.4729 | 14.3985 | -0.42999 | 14.4049 | -1.7105 | 0.55286 | 5.1477 | 30.5653
26.42 | 3.4764 | 14.3837 | -0.40799 | 14.3895 | -1.6248 | 0.55321 | 5.1422 | 30.6044
26.44 | 3.4738 | 14.3943 | -0.39638 | 14.3998 | -1.5774 | 0.55296 | 5.1462 | 30.576
26.46 | 3.4771 | 14.3807 | -0.35984 | 14.3852 | -1.4334 | 0.55328 | 5.1411 | 30.612
26.48 | 3.4814 | 14.3627 | -0.34173 | 14.3668 | -1.363 | 0.55371 | 5.1343 | 30.6597
26.5 | 3.4873 | 14.3382 | -0.31402 | 14.3416 | -1.2547 | 0.5543 | 5.1251 | 30.7251
26.52 | 3.4933 | 14.3137 | -0.29546 | 14.3167 | -1.1825 | 0.55489 | 5.1158 | 30.7905
26.54 | 3.4916 | 14.3207 | -0.27898 | 14.3235 | -1.116 | 0.55472 | 5.1185 | 30.7714
26.56 | 3.494 | 14.3105 | -0.24884 | 14.3127 | -0.99619 | 0.55497 | 5.1147 | 30.7986
26.58 | 3.4973 | 14.2973 | -0.24065 | 14.2993 | -0.9643 | 0.55528 | 5.1097 | 30.8341
26.6 | 3.5005 | 14.2841 | -0.21426 | 14.2857 | -0.85936 | 0.5556 | 5.1047 | 30.8694
26.62 | 3.5002 | 14.2851 | -0.18988 | 14.2864 | -0.76156 | 0.55558 | 5.1051 | 30.8663
26.64 | 3.506 | 14.2614 | -0.17716 | 14.2625 | -0.7117 | 0.55615 | 5.0962 | 30.9301
26.66 | 3.5099 | 14.2454 | -0.15248 | 14.2462 | -0.61327 | 0.55654 | 5.0901 | 30.9732
26.68 | 3.5138 | 14.2298 | -0.13619 | 14.2304 | -0.54835 | 0.55691 | 5.0842 | 31.0152
26.7 | 3.5174 | 14.2153 | -0.11366 | 14.2158 | -0.45811 | 0.55726 | 5.0788 | 31.0542
26.72 | 3.5183 | 14.2113 | -0.072516 | 14.2115 | -0.29236 | 0.55736 | 5.0773 | 31.0649
26.74 | 3.5272 | 14.1756 | -0.061171 | 14.1757 | -0.24724 | 0.55823 | 5.0638 | 31.1617
26.76 | 3.5238 | 14.1892 | -0.047517 | 14.1893 | -0.19187 | 0.5579 | 5.0689 | 31.1247
26.78 | 3.5298 | 14.1651 | -0.024707 | 14.1651 | -0.099936 | 0.55848 | 5.0598 | 31.1901
26.8 | 3.5281 | 14.1719 | 0.009997 | 14.1719 | 0.040415 | 0.55832 | 5.0624 | 31.1716
26.82 | 3.5333 | 14.1513 | 0.00943 | 14.1513 | 0.038182 | 0.55881 | 5.0546 | 31.2275
26.84 | 3.5357 | 14.1415 | 0.059717 | 14.1416 | 0.24195 | 0.55905 | 5.0509 | 31.254
26.86 | 3.5408 | 14.1212 | 0.058488 | 14.1213 | 0.23731 | 0.55955 | 5.0433 | 31.3093
26.88 | 3.542 | 14.1163 | 0.089519 | 14.1166 | 0.36334 | 0.55967 | 5.0414 | 31.3227
26.9 | 3.5471 | 14.0963 | 0.088192 | 14.0965 | 0.35846 | 0.56015 | 5.0338 | 31.3773
26.92 | 3.5487 | 14.0899 | 0.12431 | 14.0904 | 0.50547 | 0.56031 | 5.0314 | 31.3949
26.94 | 3.5577 | 14.054 | 0.15131 | 14.0548 | 0.61685 | 0.56119 | 5.0179 | 31.4929
26.96 | 3.5565 | 14.059 | 0.17363 | 14.0601 | 0.70757 | 0.56107 | 5.0197 | 31.4794
26.98 | 3.5573 | 14.0557 | 0.18994 | 14.057 | 0.7742 | 0.56115 | 5.0185 | 31.4885
27 | 3.5618 | 14.0383 | 0.20723 | 14.0398 | 0.84571 | 0.56157 | 5.0119 | 31.5364
27.02 | 3.5644 | 14.0281 | 0.24063 | 14.0302 | 0.98272 | 0.56182 | 5.008 | 31.5645
27.04 | 3.5655 | 14.0237 | 0.25439 | 14.026 | 1.0392 | 0.56193 | 5.0064 | 31.5766
27.06 | 3.5681 | 14.0135 | 0.2967 | 14.0166 | 1.2129 | 0.56219 | 5.0024 | 31.6051
27.08 | 3.569 | 14.01 | 0.3089 | 14.0134 | 1.2631 | 0.56227 | 5.0011 | 31.6147
27.1 | 3.5777 | 13.9762 | 0.31545 | 13.9797 | 1.293 | 0.5631 | 4.9883 | 31.7078
27.12 | 3.5861 | 13.9434 | 0.33742 | 13.9475 | 1.3863 | 0.5639 | 4.976 | 31.7983
27.14 | 3.5895 | 13.9305 | 0.38643 | 13.9359 | 1.589 | 0.56422 | 4.971 | 31.8345
27.16 | 3.5864 | 13.9423 | 0.38354 | 13.9476 | 1.5757 | 0.56393 | 4.9755 | 31.8018
27.18 | 3.5939 | 13.9136 | 0.418 | 13.9199 | 1.7208 | 0.56464 | 4.9646 | 31.8815
27.2 | 3.5958 | 13.9063 | 0.44108 | 13.9133 | 1.8167 | 0.56482 | 4.9618 | 31.9022
27.22 | 3.597 | 13.9017 | 0.45558 | 13.9091 | 1.877 | 0.56493 | 4.96 | 31.9152
27.24 | 3.5986 | 13.8958 | 0.48741 | 13.9043 | 2.0089 | 0.56508 | 4.9577 | 31.932
27.26 | 3.5981 | 13.8977 | 0.49473 | 13.9065 | 2.0388 | 0.56504 | 4.9585 | 31.9267
27.28 | 3.6081 | 13.8591 | 0.51448 | 13.8687 | 2.126 | 0.56598 | 4.9439 | 32.034
27.3 | 3.6114 | 13.847 | 0.55269 | 13.858 | 2.2857 | 0.56629 | 4.9392 | 32.0683
27.32 | 3.6109 | 13.8487 | 0.55158 | 13.8597 | 2.2808 | 0.56625 | 4.9399 | 32.0635
27.34 | 3.6145 | 13.8353 | 0.58471 | 13.8477 | 2.42 | 0.56658 | 4.9348 | 32.1014
27.36 | 3.6184 | 13.8204 | 0.61541 | 13.8341 | 2.5496 | 0.56695 | 4.9291 | 32.1435
27.38 | 3.6251 | 13.7949 | 0.62708 | 13.8091 | 2.6027 | 0.56758 | 4.9194 | 32.2148
27.4 | 3.6239 | 13.7999 | 0.65792 | 13.8155 | 2.7295 | 0.56746 | 4.9212 | 32.2016
27.42 | 3.6251 | 13.7955 | 0.67489 | 13.812 | 2.8007 | 0.56758 | 4.9195 | 32.2141
27.44 | 3.6354 | 13.7565 | 0.69507 | 13.774 | 2.8925 | 0.56854 | 4.9048 | 32.3237
27.46 | 3.6367 | 13.7519 | 0.71592 | 13.7706 | 2.9801 | 0.56866 | 4.903 | 32.3368
27.48 | 3.6374 | 13.7493 | 0.74212 | 13.7693 | 3.0896 | 0.56873 | 4.902 | 32.3448
27.5 | 3.6481 | 13.7091 | 0.75578 | 13.7299 | 3.1555 | 0.56972 | 4.8868 | 32.4578
27.52 | 3.6492 | 13.7054 | 0.78188 | 13.7277 | 3.2651 | 0.56981 | 4.8853 | 32.4689
27.54 | 3.6512 | 13.6981 | 0.80718 | 13.7219 | 3.3723 | 0.57 | 4.8825 | 32.4901
27.56 | 3.6486 | 13.7077 | 0.79964 | 13.731 | 3.3386 | 0.56976 | 4.8861 | 32.4629
27.58 | 3.6515 | 13.6972 | 0.84211 | 13.723 | 3.5182 | 0.57003 | 4.882 | 32.4937
27.6 | 3.6605 | 13.6639 | 0.87348 | 13.6918 | 3.6577 | 0.57086 | 4.8694 | 32.5882
27.62 | 3.6651 | 13.647 | 0.90573 | 13.677 | 3.7971 | 0.57129 | 4.8629 | 32.6367
27.64 | 3.6665 | 13.6419 | 0.90452 | 13.6719 | 3.7934 | 0.57141 | 4.861 | 32.651
27.66 | 3.6677 | 13.6376 | 0.94561 | 13.6704 | 3.9665 | 0.57153 | 4.8593 | 32.6644
27.68 | 3.6702 | 13.6286 | 0.9579 | 13.6622 | 4.0205 | 0.57175 | 4.8558 | 32.6902
27.7 | 3.6774 | 13.6022 | 0.99017 | 13.6382 | 4.1635 | 0.57242 | 4.8458 | 32.7659
27.72 | 3.6729 | 13.619 | 0.98152 | 13.6543 | 4.1222 | 0.572 | 4.8521 | 32.7181
27.74 | 3.6803 | 13.5918 | 1.001 | 13.6286 | 4.2122 | 0.57268 | 4.8418 | 32.7958
27.76 | 3.6837 | 13.5796 | 1.0462 | 13.6198 | 4.4056 | 0.57299 | 4.837 | 32.8319
27.78 | 3.6863 | 13.5707 | 1.077 | 13.6133 | 4.5376 | 0.57322 | 4.8336 | 32.8582
27.8 | 3.6897 | 13.5581 | 1.0843 | 13.6014 | 4.5725 | 0.57353 | 4.8288 | 32.8941
27.82 | 3.6963 | 13.534 | 1.0856 | 13.5774 | 4.586 | 0.57413 | 4.8198 | 32.9627
27.84 | 3.6973 | 13.5311 | 1.1426 | 13.5793 | 4.8267 | 0.57422 | 4.8184 | 32.9729
27.86 | 3.6939 | 13.5433 | 1.1232 | 13.5898 | 4.7407 | 0.57391 | 4.8231 | 32.9375
27.88 | 3.7012 | 13.517 | 1.1617 | 13.5669 | 4.9119 | 0.57458 | 4.8131 | 33.0138
27.9 | 3.6999 | 13.522 | 1.1858 | 13.5739 | 5.0118 | 0.57446 | 4.8148 | 33.0005
27.92 | 3.706 | 13.5001 | 1.1931 | 13.5527 | 5.0504 | 0.57501 | 4.8065 | 33.0633
27.94 | 3.7126 | 13.4767 | 1.2599 | 13.5355 | 5.3408 | 0.57561 | 4.7974 | 33.1326
27.96 | 3.7172 | 13.4601 | 1.2644 | 13.5194 | 5.3664 | 0.57602 | 4.7912 | 33.1802
27.98 | 3.718 | 13.4576 | 1.2762 | 13.5179 | 5.4172 | 0.57609 | 4.7902 | 33.1881
28 | 3.7255 | 13.4305 | 1.2899 | 13.4923 | 5.4862 | 0.57677 | 4.78 | 33.2662
28.02 | 3.7252 | 13.4319 | 1.312 | 13.4958 | 5.5789 | 0.57674 | 4.7804 | 33.2631
28.04 | 3.7248 | 13.4339 | 1.3432 | 13.5009 | 5.71 | 0.5767 | 4.781 | 33.2586
28.06 | 3.7335 | 13.403 | 1.365 | 13.4723 | 5.8151 | 0.57748 | 4.7692 | 33.3484
28.08 | 3.7336 | 13.4026 | 1.3733 | 13.4728 | 5.8504 | 0.57749 | 4.7691 | 33.3498
28.1 | 3.7355 | 13.3962 | 1.379 | 13.467 | 5.8772 | 0.57765 | 4.7666 | 33.3685
28.12 | 3.7412 | 13.3763 | 1.4188 | 13.4513 | 6.0547 | 0.57817 | 4.7589 | 33.4277
28.14 | 3.7411 | 13.3767 | 1.425 | 13.4524 | 6.0807 | 0.57816 | 4.7591 | 33.4265
28.16 | 3.7459 | 13.3604 | 1.464 | 13.4404 | 6.2535 | 0.57858 | 4.7527 | 33.4754
28.18 | 3.7508 | 13.3433 | 1.485 | 13.4257 | 6.3505 | 0.57901 | 4.7462 | 33.5259
28.2 | 3.7497 | 13.3473 | 1.4996 | 13.4312 | 6.4105 | 0.57892 | 4.7476 | 33.5151
28.22 | 3.7582 | 13.3176 | 1.5258 | 13.4047 | 6.5357 | 0.57967 | 4.7364 | 33.6019
28.24 | 3.7575 | 13.32 | 1.5247 | 13.407 | 6.5301 | 0.57961 | 4.7372 | 33.595
28.26 | 3.7596 | 13.3131 | 1.5565 | 13.4038 | 6.6687 | 0.5798 | 4.7345 | 33.6166
28.28 | 3.7653 | 13.2932 | 1.5792 | 13.3867 | 6.7749 | 0.5803 | 4.7269 | 33.6752
28.3 | 3.7614 | 13.3077 | 1.6027 | 13.4039 | 6.8675 | 0.57995 | 4.7321 | 33.6346
28.32 | 3.7717 | 13.2716 | 1.614 | 13.3694 | 6.9339 | 0.58086 | 4.7186 | 33.7398
28.34 | 3.7783 | 13.249 | 1.6472 | 13.351 | 7.0871 | 0.58144 | 4.7099 | 33.8072
28.36 | 3.7749 | 13.2611 | 1.6568 | 13.3642 | 7.1216 | 0.58114 | 4.7144 | 33.7724
28.38 | 3.7808 | 13.2408 | 1.6817 | 13.3472 | 7.2384 | 0.58166 | 4.7066 | 33.8328
28.4 | 3.778 | 13.2514 | 1.7213 | 13.3627 | 7.4011 | 0.58142 | 4.7103 | 33.8044
28.42 | 3.7828 | 13.2346 | 1.7329 | 13.3476 | 7.4598 | 0.58184 | 4.7039 | 33.8536
28.44 | 3.7848 | 13.228 | 1.7498 | 13.3433 | 7.5355 | 0.58201 | 4.7014 | 33.8738
28.46 | 3.7954 | 13.1918 | 1.7793 | 13.3113 | 7.6818 | 0.58293 | 4.6876 | 33.981
28.48 | 3.7993 | 13.1786 | 1.797 | 13.3006 | 7.7649 | 0.58327 | 4.6826 | 34.0206
28.5 | 3.7949 | 13.1945 | 1.8276 | 13.3204 | 7.886 | 0.58289 | 4.6883 | 33.9762
28.52 | 3.8044 | 13.1617 | 1.8368 | 13.2892 | 7.9446 | 0.58372 | 4.676 | 34.0724
28.54 | 3.8105 | 13.1407 | 1.8452 | 13.2696 | 7.9932 | 0.58425 | 4.6681 | 34.1345
28.56 | 3.8053 | 13.1596 | 1.8854 | 13.294 | 8.1532 | 0.58379 | 4.6748 | 34.0815
28.58 | 3.8127 | 13.1344 | 1.9044 | 13.2717 | 8.25 | 0.58444 | 4.6653 | 34.1565
28.6 | 3.8176 | 13.1181 | 1.928 | 13.259 | 8.3612 | 0.58486 | 4.659 | 34.2057
28.62 | 3.816 | 13.124 | 1.9511 | 13.2682 | 8.4559 | 0.58472 | 4.661 | 34.1899
28.64 | 3.8224 | 13.1027 | 1.9748 | 13.2507 | 8.571 | 0.58527 | 4.6529 | 34.254
28.66 | 3.8212 | 13.1074 | 2.0018 | 13.2594 | 8.6832 | 0.58517 | 4.6544 | 34.2419
28.68 | 3.8215 | 13.1066 | 2.0148 | 13.2605 | 8.7394 | 0.58519 | 4.654 | 34.2452
28.7 | 3.832 | 13.0716 | 2.0508 | 13.2315 | 8.9163 | 0.58609 | 4.6407 | 34.3503
28.72 | 3.8315 | 13.0737 | 2.0641 | 13.2356 | 8.9719 | 0.58605 | 4.6414 | 34.3451
28.74 | 3.8371 | 13.0546 | 2.06 | 13.2161 | 8.9672 | 0.58652 | 4.6343 | 34.4012
28.76 | 3.8389 | 13.0492 | 2.1052 | 13.2179 | 9.1643 | 0.58669 | 4.6319 | 34.4201
28.78 | 3.8396 | 13.0469 | 2.1041 | 13.2155 | 9.1611 | 0.58674 | 4.6311 | 34.4267
28.8 | 3.8474 | 13.021 | 2.1271 | 13.1936 | 9.2778 | 0.58741 | 4.6212 | 34.5048
28.82 | 3.8562 | 12.9918 | 2.152 | 13.1689 | 9.4053 | 0.58816 | 4.6101 | 34.5928
28.84 | 3.8515 | 13.008 | 2.1578 | 13.1858 | 9.4184 | 0.58775 | 4.6161 | 34.5453
28.86 | 3.8517 | 13.008 | 2.1864 | 13.1904 | 9.541 | 0.58777 | 4.6158 | 34.5475
28.88 | 3.8572 | 12.9905 | 2.2294 | 13.1805 | 9.7383 | 0.58824 | 4.609 | 34.6022
28.9 | 3.8575 | 12.9894 | 2.2357 | 13.1804 | 9.7658 | 0.58827 | 4.6085 | 34.6061
28.92 | 3.8624 | 12.9735 | 2.2498 | 13.1672 | 9.838 | 0.58868 | 4.6025 | 34.6541
28.94 | 3.8651 | 12.9655 | 2.292 | 13.1665 | 10.0249 | 0.58891 | 4.5991 | 34.681
28.96 | 3.8643 | 12.9684 | 2.3095 | 13.1725 | 10.0979 | 0.58884 | 4.6 | 34.6738
28.98 | 3.8658 | 12.9638 | 2.318 | 13.1694 | 10.1378 | 0.58897 | 4.5982 | 34.6881
29 | 3.8803 | 12.9155 | 2.3313 | 13.1242 | 10.2318 | 0.59019 | 4.5801 | 34.8326
29.02 | 3.8796 | 12.9188 | 2.3702 | 13.1345 | 10.3966 | 0.59013 | 4.581 | 34.8257
29.04 | 3.8801 | 12.9176 | 2.3788 | 13.1348 | 10.4344 | 0.59017 | 4.5804 | 34.8302
29.06 | 3.8864 | 12.897 | 2.3901 | 13.1166 | 10.4989 | 0.5907 | 4.5727 | 34.8925
29.08 | 3.8811 | 12.9157 | 2.432 | 13.1427 | 10.6637 | 0.59025 | 4.5792 | 34.8399
29.1 | 3.8929 | 12.8768 | 2.4439 | 13.1067 | 10.7463 | 0.59124 | 4.5647 | 34.9568
29.12 | 3.8975 | 12.8621 | 2.4674 | 13.0967 | 10.8596 | 0.59163 | 4.559 | 35.0026
29.14 | 3.8912 | 12.8835 | 2.4885 | 13.1216 | 10.9324 | 0.5911 | 4.5667 | 34.9405
29.16 | 3.895 | 12.8714 | 2.5044 | 13.1128 | 11.0106 | 0.59142 | 4.5621 | 34.9779
29.18 | 3.9043 | 12.8414 | 2.5315 | 13.0886 | 11.1522 | 0.5922 | 4.5507 | 35.0697
29.2 | 3.9076 | 12.831 | 2.5387 | 13.0797 | 11.192 | 0.59247 | 4.5467 | 35.1017
29.22 | 3.9114 | 12.819 | 2.5653 | 13.0732 | 11.3166 | 0.59279 | 4.542 | 35.1397
29.24 | 3.9094 | 12.8266 | 2.5949 | 13.0864 | 11.4369 | 0.59262 | 4.5445 | 35.1196
29.26 | 3.9172 | 12.801 | 2.5981 | 13.062 | 11.4729 | 0.59327 | 4.535 | 35.1967
29.28 | 3.9315 | 12.7554 | 2.6305 | 13.0238 | 11.6524 | 0.59445 | 4.5178 | 35.3365
29.3 | 3.9195 | 12.795 | 2.6486 | 13.0663 | 11.6951 | 0.59345 | 4.5323 | 35.2188
29.32 | 3.9225 | 12.7862 | 2.6837 | 13.0648 | 11.8538 | 0.5937 | 4.5286 | 35.2484
29.34 | 3.9294 | 12.7642 | 2.6916 | 13.0449 | 11.9078 | 0.59427 | 4.5204 | 35.3154
29.36 | 3.9345 | 12.7481 | 2.7155 | 13.0341 | 12.0248 | 0.59469 | 4.5142 | 35.3658
29.38 | 3.9331 | 12.7535 | 2.7433 | 13.0452 | 12.1394 | 0.59458 | 4.5159 | 35.352
29.4 | 3.9336 | 12.7521 | 2.7459 | 13.0444 | 12.1521 | 0.59461 | 4.5153 | 35.3565
29.42 | 3.9401 | 12.7315 | 2.7622 | 13.0277 | 12.2409 | 0.59515 | 4.5075 | 35.42
29.44 | 3.9405 | 12.7317 | 2.8157 | 13.0394 | 12.4705 | 0.59518 | 4.507 | 35.4243
29.46 | 3.9393 | 12.7354 | 2.806 | 13.0409 | 12.4256 | 0.59508 | 4.5085 | 35.4124
29.48 | 3.9485 | 12.7061 | 2.8184 | 13.0149 | 12.5066 | 0.59584 | 4.4975 | 35.502
29.5 | 3.9547 | 12.6874 | 2.8585 | 13.0055 | 12.697 | 0.59634 | 4.4901 | 35.5622
29.52 | 3.9551 | 12.6863 | 2.866 | 13.006 | 12.7302 | 0.59637 | 4.4896 | 35.5663
29.54 | 3.9567 | 12.6817 | 2.8866 | 13.0061 | 12.823 | 0.59651 | 4.4877 | 35.5822
29.56 | 3.9574 | 12.6802 | 2.9027 | 13.0082 | 12.8939 | 0.59656 | 4.4869 | 35.5884
29.58 | 3.9559 | 12.6855 | 2.9188 | 13.0169 | 12.9576 | 0.59644 | 4.4887 | 35.5739
29.6 | 3.9658 | 12.6553 | 2.9686 | 12.9988 | 13.2015 | 0.59724 | 4.477 | 35.6701
29.62 | 3.9652 | 12.6572 | 2.9637 | 12.9995 | 13.1784 | 0.59719 | 4.4777 | 35.664
29.64 | 3.975 | 12.6268 | 2.9953 | 12.9772 | 13.345 | 0.59799 | 4.4661 | 35.7593
29.66 | 3.9797 | 12.6122 | 3.0035 | 12.9649 | 13.395 | 0.59837 | 4.4606 | 35.8045
29.68 | 3.9732 | 12.6339 | 3.034 | 12.9931 | 13.5037 | 0.59784 | 4.4683 | 35.7416
29.7 | 3.971 | 12.6408 | 3.0381 | 13.0007 | 13.514 | 0.59767 | 4.4708 | 35.721
29.72 | 3.9878 | 12.5888 | 3.0727 | 12.9584 | 13.7165 | 0.59902 | 4.4512 | 35.8826
29.74 | 3.9908 | 12.5796 | 3.0795 | 12.9511 | 13.7557 | 0.59926 | 4.4477 | 35.9113
29.76 | 3.9937 | 12.5719 | 3.1235 | 12.9542 | 13.9528 | 0.59949 | 4.4443 | 35.9392
29.78 | 3.9925 | 12.5758 | 3.1303 | 12.9595 | 13.9779 | 0.5994 | 4.4456 | 35.9282
29.8 | 3.9952 | 12.5682 | 3.153 | 12.9577 | 14.083 | 0.59961 | 4.4426 | 35.9536
29.82 | 4.0057 | 12.5357 | 3.1687 | 12.93 | 14.1859 | 0.60046 | 4.4304 | 36.0547
29.84 | 4.0072 | 12.5311 | 3.1682 | 12.9254 | 14.1887 | 0.60057 | 4.4287 | 36.0688
29.86 | 4.0005 | 12.5533 | 3.2033 | 12.9556 | 14.315 | 0.60004 | 4.4364 | 36.0044
29.88 | 4.01 | 12.5244 | 3.2332 | 12.935 | 14.4749 | 0.6008 | 4.4254 | 36.0959
29.9 | 4.0088 | 12.5281 | 3.2336 | 12.9387 | 14.4729 | 0.60071 | 4.4268 | 36.0848
29.92 | 4.0218 | 12.4884 | 3.2563 | 12.9059 | 14.6141 | 0.60174 | 4.4118 | 36.209
29.94 | 4.0192 | 12.4976 | 3.2916 | 12.9238 | 14.7552 | 0.60153 | 4.4148 | 36.1842
29.96 | 4.0186 | 12.5003 | 3.3115 | 12.9315 | 14.8375 | 0.60148 | 4.4155 | 36.1781
29.98 | 4.0276 | 12.4732 | 3.3351 | 12.9114 | 14.9697 | 0.6022 | 4.4052 | 36.2641
30 | 4.0252 | 12.4815 | 3.3603 | 12.9259 | 15.0679 | 0.60201 | 4.408 | 36.2414
30.02 | 4.0262 | 12.4789 | 3.3729 | 12.9267 | 15.1248 | 0.60208 | 4.4068 | 36.2507
30.04 | 4.033 | 12.459 | 3.4013 | 12.9149 | 15.2695 | 0.60262 | 4.3991 | 36.315
30.06 | 4.0369 | 12.4471 | 3.4103 | 12.9059 | 15.3221 | 0.60293 | 4.3947 | 36.3525
30.08 | 4.0412 | 12.4351 | 3.4452 | 12.9035 | 15.4858 | 0.60327 | 4.3898 | 36.3935
30.1 | 4.0431 | 12.4294 | 3.4513 | 12.8997 | 15.5185 | 0.60342 | 4.3876 | 36.4118
30.12 | 4.0432 | 12.4302 | 3.4754 | 12.9069 | 15.6205 | 0.60342 | 4.3875 | 36.4122
30.14 | 4.0499 | 12.4109 | 3.5092 | 12.8974 | 15.7882 | 0.60395 | 4.38 | 36.4756
30.16 | 4.0535 | 12.3992 | 3.4948 | 12.8823 | 15.7408 | 0.60423 | 4.3759 | 36.51
30.18 | 4.0603 | 12.3805 | 3.5514 | 12.8798 | 16.0057 | 0.60477 | 4.3682 | 36.5743
30.2 | 4.0552 | 12.3965 | 3.5602 | 12.8976 | 16.0238 | 0.60437 | 4.374 | 36.5259
30.22 | 4.0653 | 12.3661 | 3.5711 | 12.8714 | 16.108 | 0.60515 | 4.3627 | 36.6213
30.24 | 4.0647 | 12.369 | 3.6025 | 12.8829 | 16.2382 | 0.60511 | 4.3633 | 36.616
30.26 | 4.0691 | 12.3564 | 3.6197 | 12.8756 | 16.3276 | 0.60545 | 4.3584 | 36.657
30.28 | 4.0724 | 12.3468 | 3.6324 | 12.87 | 16.3939 | 0.60571 | 4.3547 | 36.6884
30.3 | 4.0789 | 12.3281 | 3.6554 | 12.8586 | 16.5157 | 0.60621 | 4.3475 | 36.7491
30.32 | 4.0794 | 12.3274 | 3.6777 | 12.8643 | 16.6116 | 0.60625 | 4.347 | 36.7538
30.34 | 4.0768 | 12.336 | 3.7027 | 12.8797 | 16.7073 | 0.60605 | 4.3498 | 36.7302
30.36 | 4.08 | 12.3268 | 3.7081 | 12.8724 | 16.7424 | 0.6063 | 4.3463 | 36.7595
30.38 | 4.0923 | 12.2907 | 3.7385 | 12.8467 | 16.9183 | 0.60725 | 4.3326 | 36.8753
30.4 | 4.091 | 12.2962 | 3.7792 | 12.8639 | 17.0847 | 0.60715 | 4.3341 | 36.8632
30.42 | 4.099 | 12.2722 | 3.7778 | 12.8405 | 17.1103 | 0.60776 | 4.3253 | 36.9379
30.44 | 4.103 | 12.2607 | 3.7944 | 12.8344 | 17.1959 | 0.60808 | 4.3208 | 36.9758
30.46 | 4.1049 | 12.2557 | 3.805 | 12.8328 | 17.248 | 0.60822 | 4.3188 | 36.9927
30.48 | 4.1098 | 12.2424 | 3.8408 | 12.8308 | 17.4182 | 0.60859 | 4.3134 | 37.0387
30.5 | 4.1087 | 12.2454 | 3.8353 | 12.832 | 17.3906 | 0.60851 | 4.3146 | 37.0286
30.52 | 4.1092 | 12.2469 | 3.908 | 12.8553 | 17.6979 | 0.60855 | 4.3141 | 37.0331
30.54 | 4.1117 | 12.2391 | 3.9021 | 12.8461 | 17.6837 | 0.60874 | 4.3113 | 37.0568
30.56 | 4.116 | 12.2274 | 3.9296 | 12.8433 | 17.8161 | 0.60907 | 4.3066 | 37.097
30.58 | 4.1173 | 12.2242 | 3.9465 | 12.8455 | 17.8924 | 0.60917 | 4.3052 | 37.1089
30.6 | 4.127 | 12.1968 | 3.976 | 12.8285 | 18.0554 | 0.60991 | 4.2947 | 37.1986
30.62 | 4.1264 | 12.1986 | 3.9761 | 12.8302 | 18.0532 | 0.60986 | 4.2954 | 37.1931
30.64 | 4.1262 | 12.2001 | 4.0001 | 12.8391 | 18.1529 | 0.60985 | 4.2956 | 37.1915
30.66 | 4.1356 | 12.1736 | 4.0312 | 12.8237 | 18.3219 | 0.61056 | 4.2854 | 37.2785
30.68 | 4.1466 | 12.1432 | 4.078 | 12.8097 | 18.5633 | 0.6114 | 4.2736 | 37.3805
30.7 | 4.1403 | 12.1622 | 4.0849 | 12.8298 | 18.5655 | 0.61091 | 4.2804 | 37.3217
30.72 | 4.1444 | 12.1502 | 4.087 | 12.8192 | 18.5914 | 0.61122 | 4.276 | 37.3595
30.74 | 4.1436 | 12.1534 | 4.1096 | 12.8294 | 18.6827 | 0.61117 | 4.2768 | 37.3526
30.76 | 4.1446 | 12.1519 | 4.1459 | 12.8397 | 18.8384 | 0.61125 | 4.2757 | 37.3621
30.78 | 4.1529 | 12.1277 | 4.1458 | 12.8168 | 18.8726 | 0.61187 | 4.2668 | 37.4382
30.8 | 4.1576 | 12.1154 | 4.1776 | 12.8154 | 19.025 | 0.61222 | 4.2618 | 37.4814
30.82 | 4.158 | 12.1152 | 4.2027 | 12.8235 | 19.1312 | 0.61225 | 4.2614 | 37.4854
30.84 | 4.1615 | 12.1057 | 4.2218 | 12.8208 | 19.226 | 0.61252 | 4.2576 | 37.518
30.86 | 4.1635 | 12.1004 | 4.2336 | 12.8196 | 19.2834 | 0.61267 | 4.2555 | 37.5364
30.88 | 4.17 | 12.0829 | 4.2648 | 12.8135 | 19.4412 | 0.61316 | 4.2486 | 37.596
30.9 | 4.1732 | 12.0751 | 4.2957 | 12.8164 | 19.5832 | 0.61339 | 4.2452 | 37.625
30.92 | 4.1783 | 12.0603 | 4.2982 | 12.8033 | 19.6155 | 0.61378 | 4.2398 | 37.6721
30.94 | 4.1815 | 12.0525 | 4.3247 | 12.8049 | 19.7392 | 0.61401 | 4.2365 | 37.7006
30.96 | 4.1795 | 12.0592 | 4.3483 | 12.8192 | 19.8284 | 0.61386 | 4.2386 | 37.6827
30.98 | 4.1749 | 12.0731 | 4.3603 | 12.8364 | 19.8575 | 0.61352 | 4.2435 | 37.6401
31 | 4.178 | 12.0665 | 4.4136 | 12.8483 | 20.0911 | 0.61375 | 4.2402 | 37.6688
31.02 | 4.1788 | 12.0641 | 4.4147 | 12.8465 | 20.0997 | 0.61381 | 4.2393 | 37.6765
31.04 | 4.1851 | 12.0463 | 4.42 | 12.8316 | 20.1489 | 0.61428 | 4.2327 | 37.7337
31.06 | 4.1977 | 12.0118 | 4.4613 | 12.8135 | 20.3754 | 0.61522 | 4.2194 | 37.8491
31.08 | 4.1945 | 12.0215 | 4.4715 | 12.8262 | 20.4033 | 0.61498 | 4.2228 | 37.8197
31.1 | 4.1961 | 12.0191 | 4.5196 | 12.8408 | 20.6081 | 0.61509 | 4.2212 | 37.8342
31.12 | 4.1966 | 12.0176 | 4.5213 | 12.84 | 20.6175 | 0.61514 | 4.2206 | 37.8392
31.14 | 4.2027 | 12.0004 | 4.5252 | 12.8253 | 20.6607 | 0.61559 | 4.2142 | 37.8945
31.16 | 4.2045 | 11.9966 | 4.5537 | 12.8318 | 20.7858 | 0.61572 | 4.2124 | 37.9108
31.18 | 4.2081 | 11.9874 | 4.578 | 12.8318 | 20.9021 | 0.61599 | 4.2086 | 37.9438
31.2 | 4.2142 | 11.9713 | 4.6041 | 12.8262 | 21.0365 | 0.61643 | 4.2023 | 37.9988
31.22 | 4.2139 | 11.9734 | 4.6301 | 12.8375 | 21.1414 | 0.61641 | 4.2026 | 37.996
31.24 | 4.2219 | 11.9521 | 4.6605 | 12.8286 | 21.3024 | 0.617 | 4.1944 | 38.0684
31.26 | 4.2219 | 11.9524 | 4.667 | 12.8312 | 21.329 | 0.617 | 4.1943 | 38.0686
31.28 | 4.2321 | 11.9235 | 4.6651 | 12.8037 | 21.3682 | 0.61774 | 4.1838 | 38.1606
31.3 | 4.2253 | 11.9444 | 4.7043 | 12.8374 | 21.4968 | 0.61725 | 4.1908 | 38.0996
31.32 | 4.2281 | 11.9379 | 4.7328 | 12.8419 | 21.626 | 0.61745 | 4.1879 | 38.1247
31.34 | 4.2287 | 11.9366 | 4.7374 | 12.8423 | 21.6473 | 0.61749 | 4.1874 | 38.1298
31.36 | 4.2319 | 11.9293 | 4.7801 | 12.8514 | 21.8361 | 0.61773 | 4.184 | 38.1594
31.38 | 4.2372 | 11.9162 | 4.8176 | 12.8532 | 22.0128 | 0.61812 | 4.1786 | 38.2071
31.4 | 4.2382 | 11.9136 | 4.8187 | 12.8512 | 22.0219 | 0.61819 | 4.1776 | 38.2158
31.42 | 4.2497 | 11.8827 | 4.8501 | 12.8344 | 22.2038 | 0.61903 | 4.1658 | 38.3197
31.44 | 4.2496 | 11.8839 | 4.8682 | 12.8424 | 22.2762 | 0.61902 | 4.1659 | 38.3186
31.46 | 4.2463 | 11.8941 | 4.8873 | 12.8591 | 22.338 | 0.61878 | 4.1693 | 38.2887
31.48 | 4.2491 | 11.8863 | 4.8903 | 12.853 | 22.3636 | 0.61899 | 4.1664 | 38.3143
31.5 | 4.2538 | 11.8746 | 4.9181 | 12.8527 | 22.498 | 0.61933 | 4.1616 | 38.3564
31.52 | 4.2508 | 11.8846 | 4.9495 | 12.8741 | 22.61 | 0.61911 | 4.1647 | 38.3291
31.54 | 4.2629 | 11.8521 | 4.9754 | 12.8541 | 22.772 | 0.61998 | 4.1524 | 38.4375
31.56 | 4.259 | 11.8639 | 4.9954 | 12.8727 | 22.8341 | 0.6197 | 4.1564 | 38.4028
31.58 | 4.2645 | 11.8487 | 4.9949 | 12.8585 | 22.8584 | 0.62009 | 4.1508 | 38.4518
31.6 | 4.2699 | 11.8367 | 5.0554 | 12.8711 | 23.127 | 0.62048 | 4.1454 | 38.5
31.62 | 4.2725 | 11.831 | 5.0853 | 12.8776 | 23.2594 | 0.62067 | 4.1428 | 38.5233
31.64 | 4.2722 | 11.8306 | 5.0638 | 12.8687 | 23.1721 | 0.62065 | 4.143 | 38.5211
31.66 | 4.2738 | 11.8293 | 5.1267 | 12.8925 | 23.4314 | 0.62077 | 4.1414 | 38.5354
31.68 | 4.2807 | 11.8101 | 5.1211 | 12.8726 | 23.4424 | 0.62126 | 4.1345 | 38.5963
31.7 | 4.2816 | 11.8084 | 5.1397 | 12.8784 | 23.5214 | 0.62133 | 4.1336 | 38.605
31.72 | 4.2815 | 11.8101 | 5.163 | 12.8893 | 23.6135 | 0.62132 | 4.1337 | 38.6034
31.74 | 4.2845 | 11.8026 | 5.1815 | 12.8899 | 23.7023 | 0.62153 | 4.1307 | 38.6304
31.76 | 4.2805 | 11.8148 | 5.2063 | 12.9111 | 23.7809 | 0.62125 | 4.1347 | 38.5952
31.78 | 4.2961 | 11.773 | 5.2241 | 12.88 | 23.9288 | 0.62236 | 4.1192 | 38.7333
31.8 | 4.294 | 11.7787 | 5.2244 | 12.8853 | 23.9197 | 0.62221 | 4.1212 | 38.715
31.82 | 4.2925 | 11.7859 | 5.2857 | 12.9169 | 24.1552 | 0.62211 | 4.1227 | 38.7018
31.84 | 4.2985 | 11.7695 | 5.2858 | 12.902 | 24.1852 | 0.62253 | 4.1167 | 38.7548
31.86 | 4.2974 | 11.7722 | 5.2821 | 12.9029 | 24.1656 | 0.62246 | 4.1178 | 38.7456
31.88 | 4.2984 | 11.7711 | 5.3093 | 12.9131 | 24.2776 | 0.62252 | 4.1169 | 38.7538
31.9 | 4.3019 | 11.7619 | 5.3181 | 12.9083 | 24.3301 | 0.62277 | 4.1134 | 38.7849
31.92 | 4.3061 | 11.7518 | 5.3474 | 12.9112 | 24.467 | 0.62308 | 4.1091 | 38.8226
31.94 | 4.3044 | 11.7581 | 5.3769 | 12.9292 | 24.5744 | 0.62296 | 4.1109 | 38.8073
31.96 | 4.3115 | 11.7398 | 5.3998 | 12.9221 | 24.7005 | 0.62346 | 4.1038 | 38.8705
31.98 | 4.3098 | 11.7454 | 5.4145 | 12.9334 | 24.7491 | 0.62334 | 4.1056 | 38.8548
32 | 4.3199 | 11.7197 | 5.4479 | 12.924 | 24.9314 | 0.62405 | 4.0956 | 38.9442
32.02 | 4.3192 | 11.7217 | 5.4527 | 12.9279 | 24.947 | 0.62401 | 4.0962 | 38.9383
32.04 | 4.3216 | 11.7162 | 5.468 | 12.9293 | 25.019 | 0.62417 | 4.0939 | 38.959
32.06 | 4.3267 | 11.7037 | 5.4936 | 12.9289 | 25.1451 | 0.62453 | 4.0889 | 39.0041
32.08 | 4.3278 | 11.7008 | 5.4977 | 12.928 | 25.167 | 0.62461 | 4.0878 | 39.0142
32.1 | 4.3323 | 11.6907 | 5.5328 | 12.9338 | 25.3264 | 0.62492 | 4.0835 | 39.053
32.12 | 4.3346 | 11.6852 | 5.5497 | 12.9361 | 25.4048 | 0.62509 | 4.0811 | 39.074
32.14 | 4.3346 | 11.6873 | 5.587 | 12.9541 | 25.5495 | 0.62509 | 4.0812 | 39.0736
32.16 | 4.3382 | 11.6779 | 5.5902 | 12.947 | 25.5805 | 0.62534 | 4.0777 | 39.1048
32.18 | 4.3455 | 11.6587 | 5.6002 | 12.934 | 25.6572 | 0.62585 | 4.0706 | 39.1691
32.2 | 4.3577 | 11.6274 | 5.6267 | 12.9173 | 25.8233 | 0.62671 | 4.0587 | 39.276
32.22 | 4.3513 | 11.6447 | 5.6276 | 12.9332 | 25.7933 | 0.62626 | 4.0649 | 39.2198
32.24 | 4.3555 | 11.636 | 5.6775 | 12.9472 | 26.0087 | 0.62655 | 4.0608 | 39.257
32.26 | 4.3549 | 11.638 | 5.6849 | 12.9523 | 26.0343 | 0.62651 | 4.0614 | 39.2518
32.28 | 4.3582 | 11.6303 | 5.7045 | 12.9539 | 26.1276 | 0.62674 | 4.0582 | 39.2808
32.3 | 4.3599 | 11.6267 | 5.7226 | 12.9588 | 26.2063 | 0.62686 | 4.0566 | 39.2955
32.32 | 4.3706 | 11.5994 | 5.74 | 12.9419 | 26.3285 | 0.6276 | 4.0464 | 39.388
32.34 | 4.3705 | 11.6004 | 5.7533 | 12.9488 | 26.3795 | 0.62759 | 4.0464 | 39.3872
32.36 | 4.3723 | 11.597 | 5.7804 | 12.9577 | 26.4935 | 0.62772 | 4.0447 | 39.4035
32.38 | 4.3787 | 11.5803 | 5.7861 | 12.9453 | 26.549 | 0.62816 | 4.0385 | 39.4591
32.4 | 4.3904 | 11.5517 | 5.8275 | 12.9383 | 26.7696 | 0.62897 | 4.0274 | 39.5607
32.42 | 4.3831 | 11.5722 | 5.8462 | 12.9651 | 26.8027 | 0.62847 | 4.0344 | 39.4968
32.44 | 4.3911 | 11.5517 | 5.8568 | 12.9516 | 26.8854 | 0.62901 | 4.0268 | 39.566
32.46 | 4.3864 | 11.5649 | 5.8759 | 12.9721 | 26.9344 | 0.6287 | 4.0312 | 39.5261
32.48 | 4.3905 | 11.5566 | 5.9161 | 12.9828 | 27.109 | 0.62898 | 4.0273 | 39.561
32.5 | 4.3962 | 11.5421 | 5.9264 | 12.9747 | 27.1787 | 0.62937 | 4.0219 | 39.6105
32.52 | 4.3994 | 11.5335 | 5.9235 | 12.9657 | 27.1847 | 0.62959 | 4.0188 | 39.6384
32.54 | 4.4119 | 11.505 | 5.9983 | 12.9748 | 27.5359 | 0.63045 | 4.0071 | 39.7461
32.56 | 4.4103 | 11.5094 | 5.9987 | 12.9788 | 27.5287 | 0.63033 | 4.0086 | 39.7319
32.58 | 4.4167 | 11.493 | 6.0056 | 12.9675 | 27.5892 | 0.63077 | 4.0026 | 39.7872
32.6 | 4.4182 | 11.4916 | 6.0478 | 12.9859 | 27.7571 | 0.63087 | 4.0012 | 39.7998
32.62 | 4.4191 | 11.4907 | 6.0755 | 12.998 | 27.867 | 0.63094 | 4.0003 | 39.8081
32.64 | 4.4225 | 11.4819 | 6.0754 | 12.9902 | 27.8845 | 0.63116 | 3.9971 | 39.8369
32.66 | 4.4236 | 11.4807 | 6.1058 | 13.0033 | 28.0054 | 0.63124 | 3.996 | 39.8469
32.68 | 4.4317 | 11.4611 | 6.1283 | 12.9966 | 28.1339 | 0.63179 | 3.9885 | 39.9161
32.7 | 4.4378 | 11.4467 | 6.151 | 12.9947 | 28.2519 | 0.6322 | 3.9829 | 39.968
32.72 | 4.4442 | 11.4318 | 6.1802 | 12.9954 | 28.3963 | 0.63264 | 3.9769 | 40.023
32.74 | 4.4513 | 11.4155 | 6.2133 | 12.9968 | 28.5588 | 0.63312 | 3.9703 | 40.0836
32.76 | 4.4466 | 11.428 | 6.2199 | 13.011 | 28.5582 | 0.6328 | 3.9747 | 40.0434
32.78 | 4.4498 | 11.4214 | 6.2483 | 13.0189 | 28.6818 | 0.63301 | 3.9717 | 40.0706
32.8 | 4.4555 | 11.4082 | 6.2723 | 13.0188 | 28.8024 | 0.6334 | 3.9665 | 40.1192
32.82 | 4.4584 | 11.4022 | 6.2974 | 13.0256 | 28.912 | 0.6336 | 3.9638 | 40.1443
32.84 | 4.4585 | 11.4042 | 6.3315 | 13.0439 | 29.0387 | 0.6336 | 3.9638 | 40.1444
32.86 | 4.4688 | 11.3788 | 6.3469 | 13.0292 | 29.152 | 0.63429 | 3.9543 | 40.2319
32.88 | 4.4674 | 11.3829 | 6.3583 | 13.0383 | 29.1872 | 0.6342 | 3.9555 | 40.2205
32.9 | 4.4711 | 11.3749 | 6.3821 | 13.043 | 29.2955 | 0.63444 | 3.9521 | 40.2518
32.92 | 4.4779 | 11.3589 | 6.4032 | 13.0394 | 29.4105 | 0.63489 | 3.946 | 40.3091
32.94 | 4.4844 | 11.344 | 6.4279 | 13.0386 | 29.5376 | 0.63533 | 3.9401 | 40.3639
32.96 | 4.4896 | 11.3324 | 6.4577 | 13.0432 | 29.6762 | 0.63568 | 3.9353 | 40.4084
32.98 | 4.497 | 11.317 | 6.5079 | 13.0547 | 29.9013 | 0.63616 | 3.9286 | 40.4703
33 | 4.4902 | 11.334 | 6.5067 | 13.0689 | 29.8594 | 0.63571 | 3.9348 | 40.4131
33.02 | 4.4887 | 11.3393 | 6.5306 | 13.0855 | 29.9389 | 0.63561 | 3.9361 | 40.4003
33.04 | 4.4912 | 11.3344 | 6.5566 | 13.0942 | 30.0482 | 0.63578 | 3.9338 | 40.422
33.06 | 4.5007 | 11.312 | 6.5799 | 13.0865 | 30.1853 | 0.63641 | 3.9253 | 40.5015
33.08 | 4.5104 | 11.2892 | 6.6041 | 13.079 | 30.3275 | 0.63705 | 3.9166 | 40.583
33.1 | 4.5073 | 11.2979 | 6.6228 | 13.0959 | 30.3788 | 0.63685 | 3.9193 | 40.5576
33.12 | 4.5074 | 11.2983 | 6.6308 | 13.1003 | 30.4082 | 0.63685 | 3.9192 | 40.5581
33.14 | 4.5129 | 11.2873 | 6.6744 | 13.113 | 30.5966 | 0.63721 | 3.9143 | 40.6039
33.16 | 4.5162 | 11.2805 | 6.6987 | 13.1195 | 30.7033 | 0.63743 | 3.9114 | 40.6317
33.18 | 4.5147 | 11.2863 | 6.7318 | 13.1414 | 30.8142 | 0.63733 | 3.9127 | 40.6191
33.2 | 4.534 | 11.2395 | 6.7563 | 13.1139 | 31.0108 | 0.6386 | 3.8954 | 40.7811
33.22 | 4.5323 | 11.2449 | 6.7713 | 13.1262 | 31.0551 | 0.63848 | 3.897 | 40.7663
33.24 | 4.5206 | 11.275 | 6.7875 | 13.1604 | 31.048 | 0.63772 | 3.9074 | 40.6687
33.26 | 4.533 | 11.2455 | 6.8095 | 13.1466 | 31.1963 | 0.63853 | 3.8964 | 40.7722
33.28 | 4.5376 | 11.2369 | 6.8532 | 13.1618 | 31.3782 | 0.63883 | 3.8923 | 40.8104
33.3 | 4.5302 | 11.2561 | 6.8681 | 13.186 | 31.3902 | 0.63835 | 3.8988 | 40.7493
33.32 | 4.5446 | 11.2219 | 6.8928 | 13.1697 | 31.5592 | 0.63929 | 3.886 | 40.8693
33.34 | 4.5482 | 11.2143 | 6.9125 | 13.1736 | 31.6499 | 0.63953 | 3.8828 | 40.8993
33.36 | 4.5444 | 11.2253 | 6.9354 | 13.195 | 31.7094 | 0.63927 | 3.8863 | 40.8671
33.38 | 4.5568 | 11.1971 | 6.9738 | 13.1913 | 31.9157 | 0.64008 | 3.8753 | 40.9703
33.4 | 4.5502 | 11.2133 | 6.9734 | 13.2048 | 31.877 | 0.63965 | 3.8811 | 40.9158
33.42 | 4.5617 | 11.187 | 7.0033 | 13.1983 | 32.0475 | 0.6404 | 3.871 | 41.0108
33.44 | 4.5629 | 11.1843 | 7.0091 | 13.1991 | 32.0751 | 0.64048 | 3.8699 | 41.0211
33.46 | 4.5687 | 11.1732 | 7.0563 | 13.2149 | 32.2741 | 0.64085 | 3.8649 | 41.0688
33.48 | 4.5658 | 11.181 | 7.0674 | 13.2274 | 32.2964 | 0.64066 | 3.8674 | 41.0448
33.5 | 4.5682 | 11.1761 | 7.0837 | 13.232 | 32.3675 | 0.64082 | 3.8653 | 41.065
33.52 | 4.576 | 11.1607 | 7.1379 | 13.2481 | 32.6014 | 0.64132 | 3.8585 | 41.1291
33.54 | 4.5781 | 11.1566 | 7.1545 | 13.2536 | 32.6714 | 0.64145 | 3.8567 | 41.1465
33.56 | 4.574 | 11.1681 | 7.1768 | 13.2752 | 32.7256 | 0.64119 | 3.8602 | 41.1129
33.58 | 4.577 | 11.1625 | 7.2024 | 13.2844 | 32.8316 | 0.64138 | 3.8576 | 41.1374
33.6 | 4.5831 | 11.1496 | 7.2321 | 13.2897 | 32.9694 | 0.64178 | 3.8523 | 41.1876
33.62 | 4.581 | 11.1565 | 7.2604 | 13.3109 | 33.0553 | 0.64164 | 3.8541 | 41.1706
33.64 | 4.5836 | 11.1508 | 7.2683 | 13.3104 | 33.0971 | 0.64181 | 3.8519 | 41.1917
33.66 | 4.5914 | 11.1341 | 7.3036 | 13.3158 | 33.2634 | 0.64231 | 3.8451 | 41.256
33.68 | 4.6004 | 11.1136 | 7.324 | 13.3099 | 33.3853 | 0.64288 | 3.8374 | 41.3299
33.7 | 4.5999 | 11.1166 | 7.3484 | 13.3258 | 33.4659 | 0.64285 | 3.8378 | 41.3254
33.72 | 4.6047 | 11.1068 | 7.3768 | 13.3334 | 33.591 | 0.64316 | 3.8337 | 41.365
33.74 | 4.6069 | 11.1027 | 7.3959 | 13.3405 | 33.669 | 0.6433 | 3.8317 | 41.3833
33.76 | 4.6078 | 11.1029 | 7.4303 | 13.3598 | 33.7914 | 0.64335 | 3.831 | 41.3904
33.78 | 4.6023 | 11.1177 | 7.4521 | 13.3843 | 33.8337 | 0.643 | 3.8357 | 41.3454
33.8 | 4.6194 | 11.0773 | 7.4658 | 13.3583 | 33.979 | 0.64409 | 3.821 | 41.4856
33.82 | 4.6179 | 11.0831 | 7.4971 | 13.3806 | 34.0762 | 0.644 | 3.8223 | 41.4732
33.84 | 4.6206 | 11.0775 | 7.511 | 13.3838 | 34.1389 | 0.64417 | 3.82 | 41.4952
33.86 | 4.6254 | 11.0681 | 7.5415 | 13.3932 | 34.2697 | 0.64447 | 3.8159 | 41.5344
33.88 | 4.6273 | 11.0659 | 7.5728 | 13.409 | 34.3855 | 0.64459 | 3.8144 | 41.5492
33.9 | 4.6305 | 11.0597 | 7.5944 | 13.4161 | 34.4766 | 0.64479 | 3.8116 | 41.5754
33.92 | 4.6323 | 11.0563 | 7.6086 | 13.4214 | 34.5344 | 0.6449 | 3.8101 | 41.5899
33.94 | 4.6333 | 11.0573 | 7.6578 | 13.4501 | 34.705 | 0.64497 | 3.8092 | 41.5985
33.96 | 4.6392 | 11.0437 | 7.6638 | 13.4423 | 34.7588 | 0.64534 | 3.8043 | 41.646
33.98 | 4.6513 | 11.0171 | 7.6951 | 13.4384 | 34.9332 | 0.6461 | 3.7941 | 41.744
34 | 4.6503 | 11.0205 | 7.7105 | 13.45 | 34.9785 | 0.64603 | 3.7949 | 41.736
34.02 | 4.6516 | 11.018 | 7.72 | 13.4535 | 35.018 | 0.64612 | 3.7938 | 41.7467
34.04 | 4.6501 | 11.0249 | 7.7685 | 13.4869 | 35.1696 | 0.64602 | 3.795 | 41.7348
34.06 | 4.6493 | 11.0286 | 7.7928 | 13.504 | 35.2451 | 0.64597 | 3.7957 | 41.7279
34.08 | 4.6675 | 10.986 | 7.8011 | 13.474 | 35.3785 | 0.64711 | 3.7804 | 41.8753
34.1 | 4.6595 | 11.0073 | 7.8339 | 13.5104 | 35.4394 | 0.64661 | 3.7872 | 41.8104
34.12 | 4.669 | 10.9858 | 7.8495 | 13.5019 | 35.5463 | 0.64721 | 3.7791 | 41.8876
34.14 | 4.6719 | 10.9817 | 7.8856 | 13.5196 | 35.681 | 0.64738 | 3.7768 | 41.9104
34.16 | 4.6668 | 10.9949 | 7.9037 | 13.5409 | 35.7104 | 0.64707 | 3.781 | 41.8695
34.18 | 4.6723 | 10.9835 | 7.9236 | 13.5433 | 35.8072 | 0.64741 | 3.7764 | 41.9136
34.2 | 4.6898 | 10.9442 | 7.9504 | 13.5272 | 35.9967 | 0.64849 | 3.7619 | 42.0545
34.22 | 4.6828 | 10.962 | 7.9709 | 13.5536 | 36.0226 | 0.64806 | 3.7677 | 41.9986
34.24 | 4.6794 | 10.9724 | 8.0041 | 13.5816 | 36.1099 | 0.64785 | 3.7705 | 41.9709
34.26 | 4.6917 | 10.9453 | 8.0293 | 13.5745 | 36.2632 | 0.64861 | 3.7603 | 42.07
34.28 | 4.6915 | 10.9476 | 8.0541 | 13.5911 | 36.3419 | 0.6486 | 3.7605 | 42.0682
34.3 | 4.6935 | 10.9447 | 8.0762 | 13.6019 | 36.4241 | 0.64872 | 3.7589 | 42.0837
34.32 | 4.6964 | 10.94 | 8.1072 | 13.6165 | 36.5409 | 0.6489 | 3.7564 | 42.1075
34.34 | 4.702 | 10.9265 | 8.1019 | 13.6026 | 36.5568 | 0.64925 | 3.7518 | 42.1523
34.36 | 4.7053 | 10.9214 | 8.1373 | 13.6196 | 36.6891 | 0.64945 | 3.7491 | 42.1785
34.38 | 4.7134 | 10.9048 | 8.1667 | 13.6239 | 36.8301 | 0.64995 | 3.7425 | 42.2429
34.4 | 4.7019 | 10.9328 | 8.1855 | 13.6576 | 36.8226 | 0.64924 | 3.7519 | 42.1514
34.42 | 4.7051 | 10.9286 | 8.2291 | 13.6804 | 36.9794 | 0.64944 | 3.7493 | 42.1768
34.44 | 4.7147 | 10.9065 | 8.2315 | 13.6642 | 37.0432 | 0.65002 | 3.7414 | 42.2533
34.46 | 4.715 | 10.9095 | 8.28 | 13.6958 | 37.1975 | 0.65004 | 3.7412 | 42.2554
34.48 | 4.7258 | 10.8842 | 8.2772 | 13.674 | 37.2522 | 0.6507 | 3.7323 | 42.3414
34.5 | 4.7245 | 10.8901 | 8.316 | 13.7022 | 37.3667 | 0.65062 | 3.7334 | 42.3311
34.52 | 4.7227 | 10.8957 | 8.3371 | 13.7195 | 37.4224 | 0.65052 | 3.7348 | 42.3171
34.54 | 4.7331 | 10.8729 | 8.3531 | 13.7111 | 37.5332 | 0.65115 | 3.7264 | 42.3994
34.56 | 4.7268 | 10.8893 | 8.3784 | 13.7395 | 37.5754 | 0.65077 | 3.7315 | 42.3497
34.58 | 4.7379 | 10.8662 | 8.4109 | 13.7411 | 37.7415 | 0.65144 | 3.7225 | 42.4375
34.6 | 4.7416 | 10.8586 | 8.4234 | 13.7427 | 37.8021 | 0.65167 | 3.7195 | 42.4668
34.62 | 4.7452 | 10.8516 | 8.439 | 13.7468 | 37.8716 | 0.65188 | 3.7166 | 42.4951
34.64 | 4.7387 | 10.8699 | 8.486 | 13.7901 | 37.9787 | 0.65149 | 3.7218 | 42.4439
34.66 | 4.7597 | 10.8228 | 8.4998 | 13.7616 | 38.1449 | 0.65276 | 3.7049 | 42.6099
34.68 | 4.756 | 10.8339 | 8.5354 | 13.7923 | 38.2323 | 0.65254 | 3.7079 | 42.5806
34.7 | 4.7596 | 10.825 | 8.5243 | 13.7784 | 38.2194 | 0.65275 | 3.705 | 42.6088
34.72 | 4.7599 | 10.8281 | 8.5757 | 13.8127 | 38.3788 | 0.65277 | 3.7048 | 42.6112
34.74 | 4.7639 | 10.82 | 8.5895 | 13.8149 | 38.4445 | 0.65302 | 3.7015 | 42.6429
34.76 | 4.7655 | 10.8174 | 8.6017 | 13.8205 | 38.4911 | 0.65311 | 3.7003 | 42.6552
34.78 | 4.7689 | 10.812 | 8.6319 | 13.8351 | 38.6026 | 0.65331 | 3.6976 | 42.6815
34.8 | 4.7759 | 10.798 | 8.6566 | 13.8396 | 38.7187 | 0.65373 | 3.692 | 42.7365
34.82 | 4.778 | 10.7955 | 8.6892 | 13.8581 | 38.8303 | 0.65386 | 3.6903 | 42.7536
34.84 | 4.7832 | 10.7845 | 8.6988 | 13.8555 | 38.8897 | 0.65417 | 3.6861 | 42.7943
34.86 | 4.7865 | 10.7791 | 8.7245 | 13.8674 | 38.9865 | 0.65437 | 3.6836 | 42.8198
34.88 | 4.7893 | 10.7748 | 8.7517 | 13.8813 | 39.0848 | 0.65454 | 3.6813 | 42.8417
34.9 | 4.7886 | 10.7781 | 8.7736 | 13.8976 | 39.1464 | 0.65449 | 3.6819 | 42.8363
34.92 | 4.7991 | 10.7585 | 8.8265 | 13.9159 | 39.3662 | 0.65512 | 3.6736 | 42.9181
34.94 | 4.7956 | 10.7654 | 8.8133 | 13.9129 | 39.3063 | 0.65491 | 3.6764 | 42.8908
34.96 | 4.8055 | 10.7484 | 8.8802 | 13.9422 | 39.5631 | 0.6555 | 3.6686 | 42.9676
34.98 | 4.8097 | 10.7382 | 8.8698 | 13.9277 | 39.5571 | 0.65575 | 3.6653 | 43.0003
35 | 4.8084 | 10.7441 | 8.9086 | 13.957 | 39.6643 | 0.65567 | 3.6663 | 42.9902
35.02 | 4.8206 | 10.7183 | 8.9289 | 13.9501 | 39.796 | 0.65639 | 3.6567 | 43.0852
35.04 | 4.8245 | 10.7109 | 8.946 | 13.9554 | 39.8696 | 0.65663 | 3.6536 | 43.1157
35.06 | 4.8277 | 10.7054 | 8.9652 | 13.9635 | 39.9444 | 0.65681 | 3.6512 | 43.14
35.08 | 4.8274 | 10.7087 | 8.9991 | 13.9879 | 40.0424 | 0.65679 | 3.6514 | 43.1376
35.1 | 4.8258 | 10.7134 | 9.014 | 14.001 | 40.0764 | 0.6567 | 3.6527 | 43.1253
35.12 | 4.828 | 10.7109 | 9.0443 | 14.0187 | 40.1779 | 0.65683 | 3.651 | 43.1421
35.14 | 4.8338 | 10.6997 | 9.0649 | 14.0234 | 40.2718 | 0.65717 | 3.6465 | 43.1869
35.16 | 4.8421 | 10.6819 | 9.0745 | 14.0161 | 40.3489 | 0.65766 | 3.64 | 43.2515
35.18 | 4.8551 | 10.6554 | 9.102 | 14.0137 | 40.5043 | 0.65842 | 3.63 | 43.3512
35.2 | 4.8544 | 10.659 | 9.1283 | 14.0335 | 40.5766 | 0.65838 | 3.6305 | 43.346
35.22 | 4.8575 | 10.654 | 9.1521 | 14.0452 | 40.6634 | 0.65856 | 3.6281 | 43.3698
35.24 | 4.8602 | 10.6503 | 9.1791 | 14.0601 | 40.7568 | 0.65871 | 3.6261 | 43.3902
35.26 | 4.8647 | 10.6396 | 9.1687 | 14.0452 | 40.7535 | 0.65898 | 3.6226 | 43.4249
35.28 | 4.8657 | 10.6406 | 9.2105 | 14.0732 | 40.8796 | 0.65904 | 3.6218 | 43.433
35.3 | 4.8598 | 10.6558 | 9.2385 | 14.103 | 40.9251 | 0.65869 | 3.6263 | 43.3878
35.32 | 4.8648 | 10.6472 | 9.2688 | 14.1164 | 41.0408 | 0.65898 | 3.6225 | 43.426
35.34 | 4.8765 | 10.6223 | 9.2759 | 14.1023 | 41.1291 | 0.65966 | 3.6136 | 43.5152
35.36 | 4.8809 | 10.6163 | 9.3208 | 14.1274 | 41.2824 | 0.65991 | 3.6103 | 43.5486
35.38 | 4.878 | 10.6246 | 9.3465 | 14.1506 | 41.3383 | 0.65975 | 3.6124 | 43.5266
35.4 | 4.8896 | 10.6016 | 9.3742 | 14.1517 | 41.4841 | 0.66042 | 3.6036 | 43.6151
35.42 | 4.8903 | 10.6 | 9.3741 | 14.1504 | 41.4881 | 0.66046 | 3.6031 | 43.6206
35.44 | 4.8986 | 10.5865 | 9.4291 | 14.1768 | 41.6907 | 0.66093 | 3.5968 | 43.6834
35.46 | 4.8987 | 10.5849 | 9.4134 | 14.1651 | 41.6475 | 0.66094 | 3.5967 | 43.6846
35.48 | 4.8997 | 10.5868 | 9.4636 | 14.2 | 41.7938 | 0.661 | 3.596 | 43.692
35.5 | 4.9071 | 10.5711 | 9.4669 | 14.1905 | 41.8459 | 0.66142 | 3.5904 | 43.7481
35.52 | 4.9198 | 10.5469 | 9.5077 | 14.1997 | 42.0336 | 0.66215 | 3.5808 | 43.8446
35.54 | 4.9204 | 10.5461 | 9.5135 | 14.2031 | 42.0531 | 0.66219 | 3.5804 | 43.8489
35.56 | 4.9237 | 10.5418 | 9.5488 | 14.2235 | 42.1703 | 0.66238 | 3.5779 | 43.8741
35.58 | 4.9257 | 10.5386 | 9.5613 | 14.2295 | 42.2164 | 0.66249 | 3.5764 | 43.8891
35.6 | 4.9308 | 10.5304 | 9.5934 | 14.2451 | 42.3343 | 0.66278 | 3.5727 | 43.9271
35.62 | 4.9345 | 10.5236 | 9.6093 | 14.2508 | 42.3997 | 0.66299 | 3.5699 | 43.9554
35.64 | 4.9402 | 10.5137 | 9.6363 | 14.2617 | 42.5069 | 0.66331 | 3.5657 | 43.9981
35.66 | 4.9461 | 10.5033 | 9.662 | 14.2714 | 42.611 | 0.66364 | 3.5613 | 44.0422
35.68 | 4.9416 | 10.5128 | 9.6627 | 14.2789 | 42.5873 | 0.66339 | 3.5646 | 44.0088
35.7 | 4.9449 | 10.5109 | 9.7256 | 14.3202 | 42.7777 | 0.66358 | 3.5622 | 44.0336
35.72 | 4.9557 | 10.4893 | 9.7419 | 14.3154 | 42.8843 | 0.66419 | 3.5542 | 44.1145
35.74 | 4.9616 | 10.4803 | 9.784 | 14.3375 | 43.0322 | 0.66452 | 3.5499 | 44.1585
35.76 | 4.9636 | 10.4773 | 9.7983 | 14.3451 | 43.0819 | 0.66463 | 3.5484 | 44.1732
35.78 | 4.9594 | 10.4869 | 9.8075 | 14.3583 | 43.0827 | 0.6644 | 3.5515 | 44.1422
35.8 | 4.9682 | 10.4722 | 9.855 | 14.3801 | 43.261 | 0.66489 | 3.545 | 44.208
35.82 | 4.9742 | 10.4602 | 9.8621 | 14.3762 | 43.3142 | 0.66522 | 3.5406 | 44.2524
35.84 | 4.9787 | 10.4514 | 9.873 | 14.3773 | 43.3699 | 0.66548 | 3.5373 | 44.2866
35.86 | 4.9886 | 10.4341 | 9.9141 | 14.3931 | 43.5364 | 0.66603 | 3.5301 | 44.36
35.88 | 4.9845 | 10.4452 | 9.944 | 14.4217 | 43.5918 | 0.6658 | 3.5331 | 44.3293
35.9 | 4.9985 | 10.4155 | 9.9396 | 14.3972 | 43.6605 | 0.66658 | 3.5229 | 44.4332
35.92 | 4.999 | 10.4162 | 9.9614 | 14.4127 | 43.7216 | 0.66661 | 3.5225 | 44.4373
35.94 | 4.9988 | 10.42 | 10.0018 | 14.4434 | 43.827 | 0.6666 | 3.5227 | 44.4357
35.96 | 5.0094 | 10.4005 | 10.0323 | 14.4506 | 43.9677 | 0.66719 | 3.5151 | 44.5138
35.98 | 5.0065 | 10.4101 | 10.0737 | 14.4862 | 44.0591 | 0.66702 | 3.5172 | 44.4922
36 | 5.0148 | 10.3931 | 10.0784 | 14.4772 | 44.1195 | 0.66749 | 3.5111 | 44.554
36.02 | 5.012 | 10.4004 | 10.0954 | 14.4943 | 44.1475 | 0.66733 | 3.5132 | 44.5331
36.04 | 5.0184 | 10.3886 | 10.1153 | 14.4998 | 44.2364 | 0.66769 | 3.5085 | 44.5808
36.06 | 5.029 | 10.3677 | 10.1263 | 14.4925 | 44.3252 | 0.66827 | 3.501 | 44.6583
36.08 | 5.032 | 10.3655 | 10.1743 | 14.5245 | 44.4668 | 0.66844 | 3.4988 | 44.6806
36.1 | 5.0358 | 10.3595 | 10.1952 | 14.5348 | 44.5419 | 0.66864 | 3.4961 | 44.7082
36.12 | 5.0426 | 10.347 | 10.2126 | 14.5381 | 44.6258 | 0.66902 | 3.4913 | 44.7581
36.14 | 5.0405 | 10.3536 | 10.2408 | 14.5627 | 44.6862 | 0.6689 | 3.4928 | 44.7428
36.16 | 5.059 | 10.3172 | 10.2597 | 14.5501 | 44.8398 | 0.66991 | 3.4796 | 44.8782
36.18 | 5.0648 | 10.3074 | 10.285 | 14.561 | 44.9377 | 0.67023 | 3.4755 | 44.9209
36.2 | 5.0575 | 10.3252 | 10.3176 | 14.5966 | 44.979 | 0.66983 | 3.4807 | 44.8674
36.22 | 5.0651 | 10.3114 | 10.339 | 14.6021 | 45.0768 | 0.67025 | 3.4753 | 44.9231
36.24 | 5.078 | 10.2876 | 10.3684 | 14.6061 | 45.224 | 0.67095 | 3.4663 | 45.0168
36.26 | 5.0708 | 10.3048 | 10.3971 | 14.6386 | 45.2557 | 0.67056 | 3.4713 | 44.9644
36.28 | 5.0734 | 10.2997 | 10.4003 | 14.6373 | 45.2784 | 0.6707 | 3.4695 | 44.9834
36.3 | 5.0857 | 10.2772 | 10.4275 | 14.6408 | 45.4161 | 0.67136 | 3.4609 | 45.0722
36.32 | 5.0849 | 10.2808 | 10.4514 | 14.6604 | 45.4716 | 0.67132 | 3.4614 | 45.0667
36.34 | 5.0883 | 10.2763 | 10.4802 | 14.6778 | 45.5627 | 0.6715 | 3.4591 | 45.0914
36.36 | 5.0881 | 10.2788 | 10.5042 | 14.6967 | 45.6215 | 0.67149 | 3.4592 | 45.0899
36.38 | 5.0989 | 10.2583 | 10.5206 | 14.6941 | 45.7233 | 0.67207 | 3.4517 | 45.1683
36.4 | 5.1066 | 10.2457 | 10.5523 | 14.708 | 45.8448 | 0.67248 | 3.4464 | 45.2234
36.42 | 5.1078 | 10.2448 | 10.5701 | 14.7201 | 45.8955 | 0.67255 | 3.4455 | 45.2321
36.44 | 5.1085 | 10.2459 | 10.5998 | 14.7422 | 45.9726 | 0.67259 | 3.445 | 45.2373
36.46 | 5.1166 | 10.2311 | 10.6171 | 14.7444 | 46.0607 | 0.67302 | 3.4394 | 45.2956
36.48 | 5.1188 | 10.2294 | 10.6497 | 14.7668 | 46.1533 | 0.67314 | 3.4379 | 45.3117
36.5 | 5.1209 | 10.2247 | 10.6439 | 14.7593 | 46.1508 | 0.67325 | 3.4364 | 45.3269
36.52 | 5.126 | 10.2188 | 10.6934 | 14.791 | 46.3 | 0.67352 | 3.4329 | 45.3634
36.54 | 5.13 | 10.2131 | 10.7178 | 14.8047 | 46.3816 | 0.67373 | 3.4302 | 45.3918
36.56 | 5.1412 | 10.193 | 10.7456 | 14.811 | 46.5118 | 0.67433 | 3.4225 | 45.4725
36.58 | 5.1396 | 10.198 | 10.7647 | 14.8283 | 46.5488 | 0.67425 | 3.4236 | 45.4607
36.6 | 5.1469 | 10.1853 | 10.7853 | 14.8345 | 46.6388 | 0.67463 | 3.4187 | 45.5126
36.62 | 5.151 | 10.1799 | 10.8188 | 14.8552 | 46.7427 | 0.67485 | 3.4158 | 45.5425
36.64 | 5.1576 | 10.1682 | 10.833 | 14.8575 | 46.8132 | 0.6752 | 3.4114 | 45.5892
36.66 | 5.1573 | 10.1698 | 10.844 | 14.8667 | 46.8376 | 0.67518 | 3.4116 | 45.5868
36.68 | 5.1601 | 10.166 | 10.8655 | 14.8798 | 46.905 | 0.67533 | 3.4097 | 45.6072
36.7 | 5.1697 | 10.1486 | 10.8831 | 14.8807 | 47.0002 | 0.67584 | 3.4032 | 45.6756
36.72 | 5.1699 | 10.1505 | 10.9088 | 14.9008 | 47.0625 | 0.67585 | 3.403 | 45.6771
36.74 | 5.1747 | 10.143 | 10.9306 | 14.9116 | 47.1404 | 0.6761 | 3.3998 | 45.711
36.76 | 5.1827 | 10.1295 | 10.9547 | 14.9201 | 47.2414 | 0.67652 | 3.3944 | 45.7673
36.78 | 5.1734 | 10.1506 | 10.988 | 14.959 | 47.2686 | 0.67603 | 3.4007 | 45.7018
36.8 | 5.1921 | 10.1147 | 10.9952 | 14.9399 | 47.3885 | 0.677 | 3.3882 | 45.8336
36.82 | 5.1862 | 10.129 | 11.0273 | 14.9732 | 47.4315 | 0.6767 | 3.3921 | 45.7923
36.84 | 5.2097 | 10.0855 | 11.0547 | 14.9641 | 47.625 | 0.67792 | 3.3764 | 45.9581
36.86 | 5.2112 | 10.0839 | 11.069 | 14.9736 | 47.6665 | 0.678 | 3.3754 | 45.9685
36.88 | 5.2082 | 10.0937 | 11.1135 | 15.0131 | 47.7531 | 0.67784 | 3.3774 | 45.9473
36.9 | 5.2165 | 10.0781 | 11.1201 | 15.0075 | 47.8143 | 0.67828 | 3.3719 | 46.0058
36.92 | 5.215 | 10.0821 | 11.1333 | 15.02 | 47.8367 | 0.6782 | 3.3728 | 45.9955
36.94 | 5.226 | 10.0621 | 11.1468 | 15.0165 | 47.9278 | 0.67877 | 3.3656 | 46.0724
36.96 | 5.2304 | 10.0572 | 11.1873 | 15.0434 | 48.0452 | 0.67899 | 3.3627 | 46.1033
36.98 | 5.2251 | 10.068 | 11.1927 | 15.0546 | 48.0281 | 0.67872 | 3.3662 | 46.0659
37 | 5.2436 | 10.0364 | 11.2395 | 15.0684 | 48.2364 | 0.67967 | 3.354 | 46.1955
37.02 | 5.2346 | 10.0559 | 11.2626 | 15.0986 | 48.2398 | 0.67921 | 3.3599 | 46.1324
37.04 | 5.2392 | 10.0489 | 11.2835 | 15.1095 | 48.3125 | 0.67945 | 3.3569 | 46.1646
37.06 | 5.2489 | 10.0308 | 11.2893 | 15.1018 | 48.3782 | 0.67994 | 3.3506 | 46.2321
37.08 | 5.2464 | 10.0386 | 11.3223 | 15.1317 | 48.4392 | 0.67981 | 3.3522 | 46.2146
37.1 | 5.2614 | 10.0109 | 11.3336 | 15.1218 | 48.5463 | 0.68058 | 3.3424 | 46.3189
37.12 | 5.2552 | 10.026 | 11.3709 | 15.1598 | 48.5969 | 0.68027 | 3.3464 | 46.2763
37.14 | 5.2648 | 10.0078 | 11.3726 | 15.149 | 48.6528 | 0.68076 | 3.3402 | 46.3429
37.16 | 5.2766 | 9.9876 | 11.3988 | 15.1554 | 48.7753 | 0.68136 | 3.3325 | 46.4248
37.18 | 5.2651 | 10.0123 | 11.4295 | 15.1947 | 48.7816 | 0.68077 | 3.3399 | 46.3452
37.2 | 5.268 | 10.0084 | 11.4477 | 15.2058 | 48.8378 | 0.68092 | 3.3381 | 46.3653
37.22 | 5.2922 | 9.9638 | 11.4624 | 15.1876 | 49.001 | 0.68215 | 3.3224 | 46.5325
37.24 | 5.2837 | 9.9811 | 11.4761 | 15.2093 | 48.9857 | 0.68172 | 3.3279 | 46.474
37.26 | 5.2954 | 9.9621 | 11.5097 | 15.2222 | 49.1226 | 0.68231 | 3.3204 | 46.5543
37.28 | 5.2922 | 9.9693 | 11.5227 | 15.2368 | 49.1339 | 0.68215 | 3.3225 | 46.5321
37.3 | 5.3063 | 9.945 | 11.548 | 15.24 | 49.2653 | 0.68286 | 3.3134 | 46.6292
37.32 | 5.3132 | 9.934 | 11.5691 | 15.2489 | 49.3487 | 0.6832 | 3.309 | 46.6765
37.34 | 5.312 | 9.9381 | 11.5914 | 15.2685 | 49.3913 | 0.68315 | 3.3097 | 46.6687
37.36 | 5.3159 | 9.9327 | 11.6108 | 15.2797 | 49.454 | 0.68334 | 3.3073 | 46.695
37.38 | 5.3272 | 9.914 | 11.6383 | 15.2884 | 49.5742 | 0.6839 | 3.3001 | 46.7724
37.4 | 5.3227 | 9.9225 | 11.6399 | 15.2952 | 49.5539 | 0.68368 | 3.3029 | 46.742
37.42 | 5.3354 | 9.9031 | 11.6872 | 15.3187 | 49.7241 | 0.68432 | 3.2949 | 46.8287
37.44 | 5.3348 | 9.9034 | 11.6771 | 15.3112 | 49.6987 | 0.68428 | 3.2953 | 46.8242
37.46 | 5.3492 | 9.8792 | 11.7058 | 15.3175 | 49.8371 | 0.685 | 3.2862 | 46.9222
37.48 | 5.3544 | 9.8722 | 11.735 | 15.3353 | 49.9276 | 0.68526 | 3.2829 | 46.9578
37.5 | 5.3494 | 9.8842 | 11.7642 | 15.3653 | 49.9635 | 0.68501 | 3.2861 | 46.9237
37.52 | 5.3625 | 9.861 | 11.7774 | 15.3605 | 50.0611 | 0.68566 | 3.2778 | 47.013
37.54 | 5.3679 | 9.8565 | 11.8356 | 15.4024 | 50.213 | 0.68592 | 3.2745 | 47.049
37.56 | 5.3612 | 9.8673 | 11.82 | 15.3973 | 50.1449 | 0.68559 | 3.2786 | 47.0041
37.58 | 5.3772 | 9.8404 | 11.8478 | 15.4014 | 50.2882 | 0.68639 | 3.2686 | 47.1124
37.6 | 5.3826 | 9.8322 | 11.8656 | 15.4099 | 50.3541 | 0.68665 | 3.2653 | 47.1486
37.62 | 5.3757 | 9.8453 | 11.8707 | 15.4222 | 50.3284 | 0.68631 | 3.2696 | 47.102
37.64 | 5.3874 | 9.8262 | 11.8972 | 15.4304 | 50.446 | 0.68689 | 3.2623 | 47.1812
37.66 | 5.3959 | 9.8122 | 11.9127 | 15.4335 | 50.5227 | 0.6873 | 3.2571 | 47.238
37.68 | 5.4013 | 9.8073 | 11.9664 | 15.4718 | 50.6632 | 0.68756 | 3.2538 | 47.2743
37.7 | 5.4134 | 9.7872 | 11.9866 | 15.4747 | 50.7681 | 0.68815 | 3.2463 | 47.3551
37.72 | 5.4059 | 9.8004 | 11.984 | 15.4811 | 50.7241 | 0.68779 | 3.2509 | 47.3053
37.74 | 5.4186 | 9.7809 | 12.0212 | 15.4975 | 50.867 | 0.68841 | 3.2431 | 47.3901
37.76 | 5.4292 | 9.764 | 12.0477 | 15.5075 | 50.977 | 0.68892 | 3.2366 | 47.4612
37.78 | 5.4303 | 9.7636 | 12.0644 | 15.5202 | 51.017 | 0.68897 | 3.236 | 47.4684
37.8 | 5.4265 | 9.7711 | 12.0702 | 15.5295 | 51.0091 | 0.68879 | 3.2383 | 47.4427
37.82 | 5.4296 | 9.7674 | 12.0916 | 15.5438 | 51.0694 | 0.68894 | 3.2364 | 47.4637
37.84 | 5.4503 | 9.7306 | 12.0971 | 15.525 | 51.1876 | 0.68994 | 3.2238 | 47.6015
37.86 | 5.4475 | 9.7407 | 12.1515 | 15.5737 | 51.2842 | 0.6898 | 3.2255 | 47.5827
37.88 | 5.4531 | 9.7322 | 12.1665 | 15.5801 | 51.3434 | 0.69007 | 3.2221 | 47.6196
37.9 | 5.4582 | 9.7236 | 12.173 | 15.5798 | 51.383 | 0.69032 | 3.219 | 47.6536
37.92 | 5.4712 | 9.7049 | 12.2218 | 15.6063 | 51.5483 | 0.69094 | 3.2112 | 47.7396
37.94 | 5.4749 | 9.6992 | 12.2325 | 15.6112 | 51.5891 | 0.69112 | 3.209 | 47.7643
37.96 | 5.4704 | 9.7083 | 12.2424 | 15.6246 | 51.5856 | 0.6909 | 3.2117 | 47.7341
37.98 | 5.4894 | 9.6767 | 12.2672 | 15.6245 | 51.7328 | 0.69181 | 3.2003 | 47.8596
38 | 5.4878 | 9.6827 | 12.2991 | 15.6532 | 51.788 | 0.69173 | 3.2013 | 47.8486
38.02 | 5.5014 | 9.6611 | 12.3271 | 15.6619 | 51.9134 | 0.69237 | 3.1932 | 47.9384
38.04 | 5.5001 | 9.6635 | 12.3273 | 15.6635 | 51.9068 | 0.69231 | 3.194 | 47.9294
38.06 | 5.5039 | 9.6606 | 12.3692 | 15.6947 | 52.0095 | 0.69249 | 3.1917 | 47.9548
38.08 | 5.5181 | 9.637 | 12.383 | 15.6911 | 52.1085 | 0.69316 | 3.1833 | 48.0473
38.1 | 5.5302 | 9.6179 | 12.4058 | 15.6974 | 52.2145 | 0.69373 | 3.1762 | 48.1261
38.12 | 5.5221 | 9.6342 | 12.4295 | 15.7261 | 52.2204 | 0.69335 | 3.1809 | 48.0738
38.14 | 5.5205 | 9.6375 | 12.4333 | 15.7312 | 52.2195 | 0.69327 | 3.1819 | 48.0627
38.16 | 5.5276 | 9.6295 | 12.4806 | 15.7636 | 52.3479 | 0.69361 | 3.1777 | 48.1092
38.18 | 5.5358 | 9.6125 | 12.4517 | 15.7304 | 52.3326 | 0.69399 | 3.1729 | 48.1624
38.2 | 5.5419 | 9.6065 | 12.5008 | 15.7656 | 52.459 | 0.69428 | 3.1694 | 48.202
38.22 | 5.542 | 9.6088 | 12.5276 | 15.7883 | 52.5117 | 0.69428 | 3.1693 | 48.2027
38.24 | 5.5498 | 9.5976 | 12.5537 | 15.8022 | 52.6011 | 0.69465 | 3.1647 | 48.2534
38.26 | 5.5569 | 9.5865 | 12.5664 | 15.8056 | 52.6614 | 0.69498 | 3.1606 | 48.2995
38.28 | 5.5683 | 9.5698 | 12.5994 | 15.8217 | 52.7818 | 0.69551 | 3.1539 | 48.3732
38.3 | 5.5724 | 9.5638 | 12.61 | 15.8265 | 52.8223 | 0.6957 | 3.1516 | 48.3994
38.32 | 5.5655 | 9.5786 | 12.6409 | 15.8601 | 52.8473 | 0.69538 | 3.1556 | 48.355
38.34 | 5.574 | 9.5652 | 12.6544 | 15.8627 | 52.9154 | 0.69577 | 3.1507 | 48.41
38.36 | 5.5808 | 9.5555 | 12.6769 | 15.8749 | 52.9919 | 0.69609 | 3.1467 | 48.4538
38.38 | 5.5948 | 9.5344 | 12.7067 | 15.886 | 53.1176 | 0.69673 | 3.1387 | 48.5435
38.4 | 5.6007 | 9.5228 | 12.6915 | 15.8669 | 53.118 | 0.697 | 3.1353 | 48.5815
38.42 | 5.6124 | 9.5096 | 12.7619 | 15.9154 | 53.308 | 0.69754 | 3.1287 | 48.6557
38.44 | 5.6149 | 9.5048 | 12.7552 | 15.9071 | 53.3078 | 0.69765 | 3.1272 | 48.6716
38.46 | 5.6095 | 9.5175 | 12.7929 | 15.945 | 53.352 | 0.6974 | 3.1303 | 48.6372
38.48 | 5.6175 | 9.5042 | 12.7967 | 15.94 | 53.3985 | 0.69777 | 3.1257 | 48.6884
38.5 | 5.6169 | 9.505 | 12.7952 | 15.9393 | 53.393 | 0.69774 | 3.1261 | 48.6848
38.52 | 5.6238 | 9.4993 | 12.8577 | 15.9862 | 53.5428 | 0.69806 | 3.1222 | 48.7283
38.54 | 5.6374 | 9.4773 | 12.8693 | 15.9824 | 53.631 | 0.69868 | 3.1145 | 48.8151
38.56 | 5.6371 | 9.4785 | 12.8763 | 15.9887 | 53.6425 | 0.69866 | 3.1146 | 48.8132
38.58 | 5.6352 | 9.4852 | 12.913 | 16.0223 | 53.701 | 0.69858 | 3.1157 | 48.8011
38.6 | 5.6533 | 9.4561 | 12.9277 | 16.0169 | 53.816 | 0.6994 | 3.1055 | 48.9156
38.62 | 5.6544 | 9.457 | 12.9564 | 16.0407 | 53.8738 | 0.69944 | 3.1049 | 48.9224
38.64 | 5.6517 | 9.4646 | 12.9886 | 16.0712 | 53.9199 | 0.69932 | 3.1064 | 48.9055
38.66 | 5.6675 | 9.4369 | 12.9761 | 16.0448 | 53.9735 | 0.70004 | 3.0976 | 49.0051
38.68 | 5.6708 | 9.4368 | 13.033 | 16.0908 | 54.0931 | 0.70019 | 3.0957 | 49.0261
38.7 | 5.6578 | 9.4586 | 13.0331 | 16.1037 | 54.0303 | 0.6996 | 3.103 | 48.9439
38.72 | 5.6642 | 9.4495 | 13.0498 | 16.1118 | 54.0915 | 0.69989 | 3.0994 | 48.9844
38.74 | 5.6723 | 9.4388 | 13.0798 | 16.1299 | 54.1847 | 0.70025 | 3.0949 | 49.0352
38.76 | 5.6824 | 9.4229 | 13.0892 | 16.1281 | 54.2501 | 0.70071 | 3.0893 | 49.0987
38.78 | 5.7026 | 9.3908 | 13.1061 | 16.1232 | 54.3776 | 0.70161 | 3.0781 | 49.2257
38.8 | 5.6882 | 9.4184 | 13.1439 | 16.17 | 54.3763 | 0.70096 | 3.0861 | 49.1352
38.82 | 5.7065 | 9.3881 | 13.1448 | 16.153 | 54.4653 | 0.70178 | 3.076 | 49.2498
38.84 | 5.6988 | 9.4024 | 13.1617 | 16.1752 | 54.4589 | 0.70144 | 3.0802 | 49.2018
38.86 | 5.7165 | 9.3772 | 13.2025 | 16.1937 | 54.6155 | 0.70222 | 3.0705 | 49.3119
38.88 | 5.7046 | 9.3974 | 13.2102 | 16.2118 | 54.5729 | 0.7017 | 3.077 | 49.2382
38.9 | 5.7182 | 9.3773 | 13.2326 | 16.2183 | 54.6768 | 0.7023 | 3.0696 | 49.3225
38.92 | 5.718 | 9.3782 | 13.2402 | 16.2251 | 54.6896 | 0.70229 | 3.0696 | 49.3216
38.94 | 5.72 | 9.3785 | 13.2779 | 16.2561 | 54.7655 | 0.70238 | 3.0685 | 49.3341
38.96 | 5.7186 | 9.3823 | 13.2919 | 16.2696 | 54.7831 | 0.70232 | 3.0693 | 49.3251
38.98 | 5.7282 | 9.3706 | 13.3349 | 16.2981 | 54.9038 | 0.70274 | 3.0641 | 49.3847
39 | 5.7358 | 9.3584 | 13.3376 | 16.2933 | 54.9443 | 0.70308 | 3.0599 | 49.4318
39.02 | 5.7415 | 9.3526 | 13.3733 | 16.3192 | 55.0332 | 0.70333 | 3.0568 | 49.4671
39.04 | 5.7292 | 9.3728 | 13.3748 | 16.332 | 54.9782 | 0.70279 | 3.0635 | 49.3913
39.06 | 5.7307 | 9.3705 | 13.3759 | 16.3316 | 54.9868 | 0.70285 | 3.0627 | 49.4002
39.08 | 5.7548 | 9.3344 | 13.4121 | 16.3406 | 55.1633 | 0.70392 | 3.0496 | 49.5498
39.1 | 5.7635 | 9.322 | 13.43 | 16.3483 | 55.2349 | 0.7043 | 3.0449 | 49.6034
39.12 | 5.7542 | 9.3383 | 13.4413 | 16.3669 | 55.2105 | 0.70389 | 3.0499 | 49.5458
39.14 | 5.769 | 9.3161 | 13.4614 | 16.3707 | 55.3145 | 0.70454 | 3.0419 | 49.6373
39.16 | 5.77 | 9.317 | 13.4858 | 16.3912 | 55.3604 | 0.70458 | 3.0414 | 49.6429
39.18 | 5.7707 | 9.3147 | 13.4742 | 16.3805 | 55.344 | 0.70461 | 3.041 | 49.6473
39.2 | 5.7888 | 9.2912 | 13.5333 | 16.4157 | 55.529 | 0.7054 | 3.0313 | 49.7584
39.22 | 5.7907 | 9.2897 | 13.5494 | 16.4281 | 55.5648 | 0.70548 | 3.0303 | 49.7699
39.24 | 5.7844 | 9.3012 | 13.5635 | 16.4463 | 55.5595 | 0.7052 | 3.0337 | 49.7313
39.26 | 5.7842 | 9.3024 | 13.5721 | 16.454 | 55.5732 | 0.7052 | 3.0338 | 49.7302
39.28 | 5.8002 | 9.2791 | 13.5982 | 16.4625 | 55.6915 | 0.70589 | 3.0252 | 49.8282
39.3 | 5.8167 | 9.2523 | 13.5947 | 16.4445 | 55.7616 | 0.7066 | 3.0165 | 49.9288
39.32 | 5.7959 | 9.2892 | 13.6309 | 16.4951 | 55.7265 | 0.70571 | 3.0275 | 49.802
39.34 | 5.8127 | 9.2642 | 13.6513 | 16.498 | 55.8381 | 0.70643 | 3.0186 | 49.9044
39.36 | 5.8212 | 9.2524 | 13.6712 | 16.5079 | 55.9107 | 0.7068 | 3.0141 | 49.9564
39.38 | 5.8143 | 9.2636 | 13.6706 | 16.5136 | 55.8775 | 0.7065 | 3.0178 | 49.9139
39.4 | 5.8143 | 9.2664 | 13.7009 | 16.5403 | 55.9283 | 0.7065 | 3.0177 | 49.9145
39.42 | 5.8263 | 9.2477 | 13.7059 | 16.534 | 55.9916 | 0.70702 | 3.0114 | 49.9872
39.44 | 5.8231 | 9.2579 | 13.758 | 16.5829 | 56.063 | 0.70688 | 3.0131 | 49.9677
39.46 | 5.8282 | 9.2489 | 13.7481 | 16.5696 | 56.0697 | 0.7071 | 3.0104 | 49.9983
39.48 | 5.838 | 9.2366 | 13.7829 | 16.5917 | 56.1721 | 0.70752 | 3.0053 | 50.0581
39.5 | 5.8269 | 9.2552 | 13.791 | 16.6087 | 56.1344 | 0.70704 | 3.0111 | 49.9905
39.52 | 5.8481 | 9.2208 | 13.7843 | 16.584 | 56.2203 | 0.70795 | 3 | 50.119
39.54 | 5.8352 | 9.2434 | 13.8071 | 16.6155 | 56.199 | 0.7074 | 3.0067 | 50.0412
39.56 | 5.8407 | 9.2362 | 13.8222 | 16.6241 | 56.2487 | 0.70763 | 3.0038 | 50.0745
39.58 | 5.8555 | 9.2152 | 13.848 | 16.6339 | 56.3582 | 0.70827 | 2.9961 | 50.1639
39.6 | 5.8667 | 9.2004 | 13.8778 | 16.6506 | 56.4573 | 0.70874 | 2.9902 | 50.2314
39.62 | 5.8553 | 9.2187 | 13.8797 | 16.6622 | 56.4085 | 0.70825 | 2.9962 | 50.1624
39.64 | 5.868 | 9.2 | 13.8942 | 16.664 | 56.4895 | 0.70879 | 2.9896 | 50.239
39.66 | 5.8678 | 9.2034 | 13.9246 | 16.6912 | 56.5376 | 0.70878 | 2.9897 | 50.2376
39.68 | 5.8761 | 9.1911 | 13.932 | 16.6906 | 56.5868 | 0.70914 | 2.9854 | 50.2873
39.7 | 5.8935 | 9.1662 | 13.9569 | 16.6977 | 56.7051 | 0.70987 | 2.9764 | 50.3917
39.72 | 5.8986 | 9.1613 | 13.9883 | 16.7213 | 56.7784 | 0.71009 | 2.9738 | 50.4223
39.74 | 5.8862 | 9.181 | 13.9919 | 16.7351 | 56.7286 | 0.70957 | 2.9801 | 50.3484
39.76 | 5.9032 | 9.1537 | 13.9844 | 16.7139 | 56.7927 | 0.71028 | 2.9714 | 50.4498
39.78 | 5.9037 | 9.1562 | 14.0176 | 16.7431 | 56.8479 | 0.7103 | 2.9711 | 50.4528
39.8 | 5.9066 | 9.1533 | 14.0332 | 16.7545 | 56.8853 | 0.71042 | 2.9697 | 50.4698
39.82 | 5.9204 | 9.1328 | 14.0443 | 16.7527 | 56.9647 | 0.711 | 2.9626 | 50.5523
39.84 | 5.9439 | 9.0986 | 14.0649 | 16.7512 | 57.1012 | 0.71198 | 2.9507 | 50.6914
39.86 | 5.9328 | 9.1182 | 14.0893 | 16.7824 | 57.0903 | 0.71152 | 2.9563 | 50.6253
39.88 | 5.9354 | 9.1159 | 14.1064 | 16.7956 | 57.1287 | 0.71162 | 2.955 | 50.6407
39.9 | 5.9425 | 9.1051 | 14.109 | 16.7919 | 57.1643 | 0.71192 | 2.9514 | 50.6829
39.92 | 5.9618 | 9.0785 | 14.1399 | 16.8034 | 57.2976 | 0.71272 | 2.9416 | 50.7967
39.94 | 5.9523 | 9.0931 | 14.141 | 16.8123 | 57.2578 | 0.71233 | 2.9464 | 50.741
39.96 | 5.9568 | 9.0888 | 14.1674 | 16.8321 | 57.3186 | 0.71251 | 2.9441 | 50.7675
39.98 | 5.9689 | 9.072 | 14.1832 | 16.8364 | 57.396 | 0.71301 | 2.9381 | 50.8382
40 | 5.9478 | 9.1063 | 14.2031 | 16.8716 | 57.3342 | 0.71214 | 2.9487 | 50.714

## T7
Created: 08-29-2012 20:54:45
VNA version 530D
Balun 3 Resistor 2.csv
Z0 | 50
Freq(MHz) | SWR | Rs | Xs | Zmag | Phase(deg) | Rho | ReturnLoss | %ReflectedPower
10 | 1.5672 | 35.9357 | -13.0802 | 38.2422 | -20.001 | 0.22096 | 13.1139 | 4.8822
10.02 | 1.57 | 35.8785 | -13.1069 | 38.1976 | -20.0679 | 0.22178 | 13.0815 | 4.9187
10.04 | 1.5719 | 35.8271 | -13.1077 | 38.1496 | -20.0956 | 0.22235 | 13.0592 | 4.944
10.06 | 1.573 | 35.7967 | -13.1095 | 38.1217 | -20.1139 | 0.2227 | 13.0456 | 4.9595
10.08 | 1.5748 | 35.7545 | -13.1192 | 38.0854 | -20.1494 | 0.22323 | 13.0247 | 4.9834
10.1 | 1.5755 | 35.7354 | -13.1207 | 38.068 | -20.1613 | 0.22346 | 13.0161 | 4.9933
10.12 | 1.5776 | 35.6704 | -13.1068 | 38.0022 | -20.1754 | 0.22407 | 12.9922 | 5.0208
10.14 | 1.5781 | 35.6758 | -13.1356 | 38.0172 | -20.2134 | 0.22423 | 12.9863 | 5.0277
10.16 | 1.5809 | 35.6151 | -13.1592 | 37.9684 | -20.2785 | 0.22507 | 12.9535 | 5.0658
10.18 | 1.5822 | 35.5696 | -13.1423 | 37.9199 | -20.2784 | 0.22545 | 12.9389 | 5.0829
10.2 | 1.5838 | 35.5155 | -13.1285 | 37.8643 | -20.2872 | 0.22595 | 12.9196 | 5.1055
10.22 | 1.5849 | 35.4917 | -13.1379 | 37.8453 | -20.313 | 0.22629 | 12.9068 | 5.1206
10.24 | 1.5873 | 35.4393 | -13.1543 | 37.8018 | -20.3638 | 0.22699 | 12.8797 | 5.1526
10.26 | 1.5889 | 35.3888 | -13.1409 | 37.7498 | -20.3715 | 0.22746 | 12.8619 | 5.1738
10.28 | 1.5912 | 35.3393 | -13.1609 | 37.7104 | -20.4262 | 0.22816 | 12.8351 | 5.2058
10.3 | 1.5925 | 35.3111 | -13.1716 | 37.6878 | -20.4563 | 0.22856 | 12.8201 | 5.2238
10.32 | 1.593 | 35.3031 | -13.1761 | 37.6818 | -20.4671 | 0.22868 | 12.8154 | 5.2295
10.34 | 1.5923 | 35.2923 | -13.1319 | 37.6563 | -20.4097 | 0.22848 | 12.8231 | 5.2202
10.36 | 1.5967 | 35.206 | -13.1772 | 37.5912 | -20.5203 | 0.22978 | 12.7736 | 5.28
10.38 | 1.5975 | 35.1847 | -13.1798 | 37.5722 | -20.5355 | 0.23004 | 12.7638 | 5.292
10.4 | 1.5995 | 35.1226 | -13.1635 | 37.5084 | -20.5454 | 0.23063 | 12.7418 | 5.3189
10.42 | 1.6036 | 35.0556 | -13.2248 | 37.4672 | -20.6691 | 0.23183 | 12.6965 | 5.3747
10.44 | 1.6026 | 35.0542 | -13.1823 | 37.4509 | -20.609 | 0.23154 | 12.7074 | 5.3611
10.46 | 1.605 | 35.0295 | -13.2411 | 37.4485 | -20.7066 | 0.23225 | 12.6809 | 5.394
10.48 | 1.6078 | 34.9431 | -13.2191 | 37.3599 | -20.7219 | 0.23307 | 12.6501 | 5.4324
10.5 | 1.6077 | 34.9253 | -13.1868 | 37.3319 | -20.6852 | 0.23304 | 12.6513 | 5.4309
10.52 | 1.608 | 34.9136 | -13.1789 | 37.3182 | -20.6801 | 0.23312 | 12.6484 | 5.4345
10.54 | 1.6107 | 34.851 | -13.1892 | 37.2632 | -20.7289 | 0.23391 | 12.619 | 5.4714
10.56 | 1.6131 | 34.7961 | -13.2026 | 37.2166 | -20.7781 | 0.23464 | 12.592 | 5.5055
10.58 | 1.6142 | 34.7874 | -13.2319 | 37.2189 | -20.825 | 0.23495 | 12.5805 | 5.5202
10.6 | 1.6148 | 34.7475 | -13.1923 | 37.1675 | -20.7899 | 0.23512 | 12.5741 | 5.5283
10.62 | 1.6186 | 34.6763 | -13.2339 | 37.1158 | -20.889 | 0.23625 | 12.5327 | 5.5812
10.64 | 1.6199 | 34.6433 | -13.2323 | 37.0844 | -20.9047 | 0.23661 | 12.5191 | 5.5987
10.66 | 1.6208 | 34.5879 | -13.1806 | 37.0142 | -20.8606 | 0.23689 | 12.5092 | 5.6115
10.68 | 1.6225 | 34.5593 | -13.2036 | 36.9957 | -20.9097 | 0.23738 | 12.491 | 5.6351
10.7 | 1.6246 | 34.5201 | -13.2241 | 36.9664 | -20.9611 | 0.23799 | 12.4689 | 5.6638
10.72 | 1.6266 | 34.4709 | -13.2249 | 36.9207 | -20.9896 | 0.23857 | 12.4478 | 5.6914
10.74 | 1.6272 | 34.4511 | -13.2151 | 36.8988 | -20.9863 | 0.23873 | 12.442 | 5.699
10.76 | 1.6289 | 34.4076 | -13.2119 | 36.857 | -21.006 | 0.23921 | 12.4243 | 5.7222
10.78 | 1.632 | 34.339 | -13.2282 | 36.7988 | -21.0679 | 0.24013 | 12.391 | 5.7663
10.8 | 1.6335 | 34.3176 | -13.2511 | 36.7871 | -21.1132 | 0.24055 | 12.376 | 5.7862
10.82 | 1.6331 | 34.301 | -13.2097 | 36.7567 | -21.0623 | 0.24045 | 12.3796 | 5.7814
10.84 | 1.6369 | 34.2196 | -13.2286 | 36.6876 | -21.1355 | 0.24154 | 12.3403 | 5.8341
10.86 | 1.639 | 34.1717 | -13.2319 | 36.6441 | -21.1673 | 0.24213 | 12.3192 | 5.8625
10.88 | 1.6395 | 34.1496 | -13.2182 | 36.6185 | -21.1598 | 0.24229 | 12.3133 | 5.8705
10.9 | 1.641 | 34.1287 | -13.2442 | 36.6084 | -21.2096 | 0.24272 | 12.2978 | 5.8914
10.92 | 1.6436 | 34.0706 | -13.2502 | 36.5565 | -21.2512 | 0.24345 | 12.2717 | 5.9269
10.94 | 1.642 | 34.0814 | -13.2039 | 36.5498 | -21.1775 | 0.243 | 12.2879 | 5.9048
10.96 | 1.6456 | 33.9999 | -13.214 | 36.4775 | -21.2385 | 0.24404 | 12.2509 | 5.9554
10.98 | 1.6471 | 33.9775 | -13.2338 | 36.4637 | -21.2802 | 0.24444 | 12.2364 | 5.9753
11 | 1.6496 | 33.9051 | -13.216 | 36.3898 | -21.2956 | 0.24518 | 12.2102 | 6.0115
11.02 | 1.6506 | 33.8907 | -13.2287 | 36.381 | -21.3224 | 0.24544 | 12.201 | 6.0243
11.04 | 1.6496 | 33.8982 | -13.2016 | 36.3782 | -21.2785 | 0.24516 | 12.2109 | 6.0105
11.06 | 1.6532 | 33.8275 | -13.2281 | 36.3219 | -21.3578 | 0.2462 | 12.1744 | 6.0612
11.08 | 1.6574 | 33.7446 | -13.254 | 36.2541 | -21.4436 | 0.24737 | 12.133 | 6.1193
11.1 | 1.6552 | 33.7761 | -13.2224 | 36.272 | -21.379 | 0.24677 | 12.1541 | 6.0897
11.12 | 1.6595 | 33.6761 | -13.2213 | 36.1785 | -21.4352 | 0.24797 | 12.112 | 6.1489
11.14 | 1.6615 | 33.6433 | -13.2462 | 36.1571 | -21.4909 | 0.24854 | 12.0921 | 6.1772
11.16 | 1.6612 | 33.6284 | -13.2084 | 36.1294 | -21.4437 | 0.24846 | 12.0951 | 6.173
11.18 | 1.6645 | 33.5673 | -13.2358 | 36.0825 | -21.5197 | 0.24939 | 12.0626 | 6.2193
11.2 | 1.6638 | 33.575 | -13.2222 | 36.0847 | -21.4951 | 0.2492 | 12.0691 | 6.21
11.22 | 1.6659 | 33.518 | -13.2069 | 36.0261 | -21.5056 | 0.24978 | 12.0488 | 6.2391
11.24 | 1.6694 | 33.4459 | -13.2223 | 35.9647 | -21.5706 | 0.25077 | 12.0146 | 6.2884
11.26 | 1.6708 | 33.3922 | -13.1829 | 35.9002 | -21.5436 | 0.25115 | 12.0014 | 6.3076
11.28 | 1.6715 | 33.3905 | -13.2116 | 35.9092 | -21.5872 | 0.25137 | 11.9938 | 6.3186
11.3 | 1.6737 | 33.346 | -13.2204 | 35.8711 | -21.6264 | 0.25197 | 11.973 | 6.349
11.32 | 1.6749 | 33.3159 | -13.2165 | 35.8416 | -21.6384 | 0.25232 | 11.9612 | 6.3663
11.34 | 1.6762 | 33.2749 | -13.1972 | 35.7964 | -21.6338 | 0.25268 | 11.9485 | 6.3849
11.36 | 1.6792 | 33.2036 | -13.1895 | 35.7273 | -21.6645 | 0.25351 | 11.9202 | 6.4266
11.38 | 1.6812 | 33.1879 | -13.244 | 35.7329 | -21.7551 | 0.25407 | 11.9008 | 6.4554
11.4 | 1.6831 | 33.1179 | -13.1942 | 35.6495 | -21.7224 | 0.2546 | 11.883 | 6.4819
11.42 | 1.6843 | 33.0881 | -13.1898 | 35.6201 | -21.7336 | 0.25494 | 11.8714 | 6.4992
11.44 | 1.6844 | 33.0724 | -13.1633 | 35.5958 | -21.7033 | 0.25495 | 11.871 | 6.4998
11.46 | 1.6864 | 33.0381 | -13.1827 | 35.571 | -21.7528 | 0.2555 | 11.852 | 6.5283
11.48 | 1.6879 | 33.0276 | -13.2248 | 35.5769 | -21.8221 | 0.25592 | 11.8378 | 6.5496
11.5 | 1.6916 | 32.9318 | -13.2011 | 35.4792 | -21.844 | 0.25695 | 11.803 | 6.6023
11.52 | 1.6917 | 32.9287 | -13.1985 | 35.4754 | -21.842 | 0.25697 | 11.8023 | 6.6034
11.54 | 1.6946 | 32.8653 | -13.1995 | 35.4168 | -21.8817 | 0.25777 | 11.7754 | 6.6444
11.56 | 1.6963 | 32.8295 | -13.2019 | 35.3845 | -21.9069 | 0.25823 | 11.7598 | 6.6683
11.58 | 1.6971 | 32.7937 | -13.169 | 35.3391 | -21.879 | 0.25845 | 11.7523 | 6.6799
11.6 | 1.7001 | 32.7258 | -13.1656 | 35.2748 | -21.915 | 0.25928 | 11.7245 | 6.7228
11.62 | 1.7004 | 32.7232 | -13.1753 | 35.2761 | -21.9312 | 0.25938 | 11.7212 | 6.7279
11.64 | 1.7027 | 32.6718 | -13.1722 | 35.2272 | -21.9578 | 0.26001 | 11.7003 | 6.7603
11.66 | 1.7031 | 32.6516 | -13.1514 | 35.2007 | -21.9386 | 0.26012 | 11.6965 | 6.7662
11.68 | 1.7057 | 32.603 | -13.1637 | 35.1602 | -21.9869 | 0.26082 | 11.6733 | 6.8025
11.7 | 1.706 | 32.5816 | -13.1348 | 35.1296 | -21.9562 | 0.26089 | 11.6708 | 6.8064
11.72 | 1.7086 | 32.5378 | -13.1595 | 35.0981 | -22.0202 | 0.26161 | 11.6469 | 6.844
11.74 | 1.711 | 32.4908 | -13.1663 | 35.0572 | -22.0594 | 0.26225 | 11.6256 | 6.8776
11.76 | 1.7143 | 32.4174 | -13.164 | 34.9882 | -22.101 | 0.26317 | 11.5954 | 6.9257
11.78 | 1.7146 | 32.3884 | -13.1216 | 34.9454 | -22.0545 | 0.26325 | 11.5925 | 6.9302
11.8 | 1.7179 | 32.3365 | -13.1535 | 34.9094 | -22.1351 | 0.26413 | 11.5637 | 6.9763
11.82 | 1.7194 | 32.3046 | -13.1557 | 34.8806 | -22.1582 | 0.26455 | 11.5499 | 6.9986
11.84 | 1.719 | 32.3011 | -13.1326 | 34.8687 | -22.1251 | 0.26444 | 11.5535 | 6.9928
11.86 | 1.7209 | 32.2673 | -13.1436 | 34.8415 | -22.1627 | 0.26494 | 11.5369 | 7.0195
11.88 | 1.7229 | 32.2249 | -13.1441 | 34.8025 | -22.19 | 0.26549 | 11.519 | 7.0485
11.9 | 1.7248 | 32.1793 | -13.133 | 34.756 | -22.2013 | 0.266 | 11.5023 | 7.0756
11.92 | 1.7262 | 32.1579 | -13.1494 | 34.7424 | -22.2397 | 0.26638 | 11.4898 | 7.096
11.94 | 1.7281 | 32.087 | -13.0891 | 34.654 | -22.1919 | 0.2669 | 11.4731 | 7.1235
11.96 | 1.7313 | 32.0451 | -13.1366 | 34.6332 | -22.2908 | 0.26775 | 11.4454 | 7.1691
11.98 | 1.7334 | 32.0013 | -13.1349 | 34.592 | -22.3157 | 0.26831 | 11.4274 | 7.1988
12 | 1.7333 | 31.9875 | -13.1051 | 34.5679 | -22.2786 | 0.26829 | 11.428 | 7.1978
12.02 | 1.735 | 31.9629 | -13.124 | 34.5524 | -22.3231 | 0.26873 | 11.4137 | 7.2215
12.04 | 1.7363 | 31.9193 | -13.0917 | 34.4997 | -22.3011 | 0.26908 | 11.4023 | 7.2406
12.06 | 1.7408 | 31.8329 | -13.1062 | 34.4254 | -22.3779 | 0.2703 | 11.3631 | 7.3061
12.08 | 1.741 | 31.8354 | -13.118 | 34.4322 | -22.3944 | 0.27034 | 11.3617 | 7.3086
12.1 | 1.7425 | 31.8002 | -13.1093 | 34.3963 | -22.4034 | 0.27075 | 11.3488 | 7.3303
12.12 | 1.7451 | 31.7465 | -13.1077 | 34.346 | -22.4352 | 0.27143 | 11.3267 | 7.3677
12.14 | 1.746 | 31.7057 | -13.0617 | 34.2908 | -22.39 | 0.27167 | 11.3193 | 7.3803
12.16 | 1.748 | 31.6621 | -13.0537 | 34.2474 | -22.4054 | 0.27219 | 11.3027 | 7.4085
12.18 | 1.7507 | 31.6269 | -13.0927 | 34.2298 | -22.4884 | 0.2729 | 11.2799 | 7.4475
12.2 | 1.7535 | 31.5667 | -13.085 | 34.1713 | -22.515 | 0.27364 | 11.2564 | 7.488
12.22 | 1.7536 | 31.5527 | -13.0638 | 34.1502 | -22.491 | 0.27369 | 11.2549 | 7.4905
12.24 | 1.7558 | 31.505 | -13.0558 | 34.103 | -22.5093 | 0.27426 | 11.2366 | 7.5221
12.26 | 1.755 | 31.5068 | -13.0262 | 34.0934 | -22.4623 | 0.27405 | 11.2434 | 7.5103
12.28 | 1.7586 | 31.4498 | -13.0562 | 34.0522 | -22.5455 | 0.27499 | 11.2135 | 7.5622
12.3 | 1.7619 | 31.3951 | -13.0771 | 34.0097 | -22.6134 | 0.27585 | 11.1864 | 7.6095
12.32 | 1.7621 | 31.366 | -13.027 | 33.9636 | -22.5542 | 0.27592 | 11.1845 | 7.6129
12.34 | 1.7635 | 31.3409 | -13.0301 | 33.9416 | -22.5754 | 0.27627 | 11.1734 | 7.6324
12.36 | 1.7665 | 31.2915 | -13.0531 | 33.9049 | -22.6432 | 0.27707 | 11.1482 | 7.6769
12.38 | 1.766 | 31.2708 | -12.9902 | 33.8616 | -22.5586 | 0.27694 | 11.1521 | 7.6698
12.4 | 1.7699 | 31.2113 | -13.026 | 33.8205 | -22.6532 | 0.27797 | 11.1202 | 7.7265
12.42 | 1.771 | 31.1752 | -12.995 | 33.7752 | -22.6283 | 0.27825 | 11.1113 | 7.7423
12.44 | 1.7741 | 31.1254 | -13.0142 | 33.7366 | -22.6908 | 0.27904 | 11.0868 | 7.7861
12.46 | 1.7746 | 31.0987 | -12.9813 | 33.6993 | -22.6569 | 0.27919 | 11.0822 | 7.7944
12.48 | 1.777 | 31.05 | -12.9747 | 33.6518 | -22.6783 | 0.2798 | 11.0632 | 7.8285
12.5 | 1.7794 | 31.0092 | -12.9865 | 33.6187 | -22.7238 | 0.28042 | 11.0439 | 7.8635
12.52 | 1.7806 | 30.9861 | -12.9885 | 33.5982 | -22.7421 | 0.28074 | 11.0339 | 7.8816
12.54 | 1.7818 | 30.9474 | -12.9554 | 33.5497 | -22.7156 | 0.28105 | 11.0242 | 7.8991
12.56 | 1.7831 | 30.9295 | -12.9666 | 33.5376 | -22.7449 | 0.28136 | 11.0146 | 7.9166
12.58 | 1.7875 | 30.8671 | -13.0167 | 33.4995 | -22.8653 | 0.28252 | 10.9789 | 7.9819
12.6 | 1.788 | 30.8213 | -12.9355 | 33.4257 | -22.7676 | 0.28263 | 10.9756 | 7.988
12.62 | 1.7907 | 30.7806 | -12.9615 | 33.3983 | -22.8357 | 0.28335 | 10.9537 | 8.0285
12.64 | 1.7936 | 30.7257 | -12.9597 | 33.347 | -22.8695 | 0.28408 | 10.9312 | 8.0701
12.66 | 1.7929 | 30.7276 | -12.9369 | 33.3399 | -22.8321 | 0.28391 | 10.9364 | 8.0605
12.68 | 1.7943 | 30.7022 | -12.9382 | 33.317 | -22.851 | 0.28426 | 10.9256 | 8.0806
12.7 | 1.7978 | 30.6348 | -12.9326 | 33.2527 | -22.8873 | 0.28515 | 10.8986 | 8.1308
12.72 | 1.7994 | 30.597 | -12.918 | 33.2122 | -22.8894 | 0.28557 | 10.8857 | 8.155
12.74 | 1.8007 | 30.5686 | -12.9061 | 33.1815 | -22.8896 | 0.28588 | 10.8762 | 8.173
12.76 | 1.8028 | 30.5306 | -12.9102 | 33.148 | -22.9216 | 0.28643 | 10.8596 | 8.2042
12.78 | 1.804 | 30.4916 | -12.8714 | 33.097 | -22.8861 | 0.28672 | 10.8508 | 8.221
12.8 | 1.8064 | 30.4446 | -12.8681 | 33.0524 | -22.9124 | 0.28735 | 10.8319 | 8.2568
12.82 | 1.8074 | 30.423 | -12.86 | 33.0293 | -22.9141 | 0.28759 | 10.8244 | 8.271
12.84 | 1.8086 | 30.4069 | -12.8732 | 33.0196 | -22.9461 | 0.2879 | 10.8152 | 8.2885
12.86 | 1.8113 | 30.3408 | -12.8387 | 32.9453 | -22.9356 | 0.28859 | 10.7942 | 8.3287
12.88 | 1.8141 | 30.313 | -12.8908 | 32.9401 | -23.038 | 0.2893 | 10.773 | 8.3694
12.9 | 1.814 | 30.2953 | -12.848 | 32.9071 | -22.9814 | 0.28928 | 10.7737 | 8.3683
12.92 | 1.8171 | 30.2317 | -12.832 | 32.8423 | -22.999 | 0.29006 | 10.7502 | 8.4136
12.94 | 1.8193 | 30.2026 | -12.8537 | 32.824 | -23.0538 | 0.2906 | 10.7342 | 8.4447
12.96 | 1.8187 | 30.2031 | -12.8295 | 32.815 | -23.0145 | 0.29044 | 10.7388 | 8.4357
12.98 | 1.8233 | 30.1169 | -12.8247 | 32.7337 | -23.0658 | 0.29161 | 10.7039 | 8.5037
13 | 1.8257 | 30.0747 | -12.826 | 32.6954 | -23.0969 | 0.29221 | 10.6862 | 8.5384
13.02 | 1.8266 | 30.0509 | -12.8093 | 32.667 | -23.0864 | 0.29244 | 10.6794 | 8.5518
13.04 | 1.829 | 30.0095 | -12.8128 | 32.6303 | -23.1206 | 0.29303 | 10.6616 | 8.5869
13.06 | 1.8304 | 29.9703 | -12.7786 | 32.5808 | -23.0922 | 0.29337 | 10.6516 | 8.6068
13.08 | 1.8324 | 29.9371 | -12.7855 | 32.553 | -23.1263 | 0.29388 | 10.6366 | 8.6366
13.1 | 1.8343 | 29.915 | -12.8118 | 32.5431 | -23.1843 | 0.29435 | 10.6227 | 8.6641
13.12 | 1.8356 | 29.8819 | -12.7882 | 32.5033 | -23.169 | 0.29467 | 10.6133 | 8.6831
13.14 | 1.8401 | 29.8031 | -12.7936 | 32.4331 | -23.2325 | 0.29581 | 10.5798 | 8.7503
13.16 | 1.8417 | 29.7715 | -12.7819 | 32.3993 | -23.2355 | 0.29618 | 10.5688 | 8.7725
13.18 | 1.8406 | 29.782 | -12.7627 | 32.4014 | -23.197 | 0.29592 | 10.5765 | 8.7569
13.2 | 1.8443 | 29.7165 | -12.7601 | 32.3403 | -23.2384 | 0.29683 | 10.5499 | 8.8107
13.22 | 1.8455 | 29.6973 | -12.7677 | 32.3255 | -23.2643 | 0.29715 | 10.5406 | 8.8296
13.24 | 1.8461 | 29.6674 | -12.7188 | 32.2788 | -23.2054 | 0.29727 | 10.5369 | 8.8372
13.26 | 1.85 | 29.6121 | -12.7507 | 32.2406 | -23.2963 | 0.29825 | 10.5085 | 8.8952
13.28 | 1.8503 | 29.5875 | -12.706 | 32.2003 | -23.2405 | 0.29833 | 10.5061 | 8.9
13.3 | 1.8551 | 29.514 | -12.7268 | 32.141 | -23.3263 | 0.2995 | 10.4721 | 8.9699
13.32 | 1.8582 | 29.4505 | -12.7034 | 32.0735 | -23.3329 | 0.30026 | 10.45 | 9.0157
13.34 | 1.858 | 29.4504 | -12.6955 | 32.0702 | -23.3201 | 0.30022 | 10.4513 | 9.0131
13.36 | 1.8616 | 29.3933 | -12.7039 | 32.0212 | -23.3743 | 0.30108 | 10.4263 | 9.065
13.38 | 1.861 | 29.3898 | -12.674 | 32.0061 | -23.3275 | 0.30095 | 10.43 | 9.0573
13.4 | 1.8632 | 29.3472 | -12.6604 | 31.9616 | -23.3355 | 0.30148 | 10.4147 | 9.0893
13.42 | 1.8638 | 29.3318 | -12.6479 | 31.9425 | -23.3258 | 0.30163 | 10.4105 | 9.0981
13.44 | 1.8663 | 29.2951 | -12.6633 | 31.9149 | -23.3773 | 0.30225 | 10.3928 | 9.1353
13.46 | 1.8692 | 29.243 | -12.6556 | 31.8641 | -23.4017 | 0.30295 | 10.3726 | 9.1778
13.48 | 1.8696 | 29.2298 | -12.6401 | 31.8457 | -23.3856 | 0.30305 | 10.3698 | 9.1838
13.5 | 1.8727 | 29.175 | -12.633 | 31.7926 | -23.4131 | 0.30379 | 10.3484 | 9.2292
13.52 | 1.8737 | 29.1478 | -12.6049 | 31.7566 | -23.386 | 0.30402 | 10.3419 | 9.2429
13.54 | 1.8759 | 29.106 | -12.5955 | 31.7145 | -23.4004 | 0.30457 | 10.3263 | 9.2763
13.56 | 1.8788 | 29.0706 | -12.6279 | 31.6948 | -23.4795 | 0.30527 | 10.3063 | 9.3191
13.58 | 1.8805 | 29.0372 | -12.6125 | 31.6581 | -23.478 | 0.30566 | 10.2951 | 9.3431
13.6 | 1.883 | 28.9857 | -12.5902 | 31.602 | -23.4783 | 0.30628 | 10.2776 | 9.3808
13.62 | 1.8839 | 28.9607 | -12.5655 | 31.5692 | -23.4551 | 0.3065 | 10.2714 | 9.3942
13.64 | 1.8846 | 28.9449 | -12.5543 | 31.5503 | -23.4479 | 0.30666 | 10.2667 | 9.4043
13.66 | 1.8876 | 28.8954 | -12.5541 | 31.5047 | -23.4835 | 0.30738 | 10.2464 | 9.4485
13.68 | 1.8897 | 28.8537 | -12.5371 | 31.4598 | -23.4853 | 0.30789 | 10.232 | 9.4798
13.7 | 1.8906 | 28.8415 | -12.5435 | 31.4511 | -23.5047 | 0.30811 | 10.226 | 9.493
13.72 | 1.8925 | 28.8135 | -12.5489 | 31.4276 | -23.5342 | 0.30855 | 10.2136 | 9.5201
13.74 | 1.896 | 28.7403 | -12.5104 | 31.3451 | -23.5231 | 0.3094 | 10.1897 | 9.5726
13.76 | 1.8977 | 28.7071 | -12.4944 | 31.3082 | -23.5205 | 0.30979 | 10.1786 | 9.597
13.78 | 1.9012 | 28.6632 | -12.5282 | 31.2815 | -23.6094 | 0.31063 | 10.1552 | 9.649
13.8 | 1.901 | 28.6513 | -12.4904 | 31.2555 | -23.5546 | 0.31059 | 10.1563 | 9.6464
13.82 | 1.9043 | 28.597 | -12.4861 | 31.204 | -23.5873 | 0.31136 | 10.1347 | 9.6946
13.84 | 1.9045 | 28.5907 | -12.4782 | 31.1951 | -23.5784 | 0.31141 | 10.1334 | 9.6974
13.86 | 1.9055 | 28.5746 | -12.4782 | 31.1804 | -23.5904 | 0.31164 | 10.1268 | 9.7122
13.88 | 1.9085 | 28.518 | -12.4586 | 31.1206 | -23.599 | 0.31237 | 10.1067 | 9.7573
13.9 | 1.9107 | 28.4822 | -12.4549 | 31.0864 | -23.6192 | 0.31288 | 10.0926 | 9.7891
13.92 | 1.9121 | 28.4564 | -12.4456 | 31.059 | -23.6226 | 0.3132 | 10.0834 | 9.8097
13.94 | 1.9156 | 28.3871 | -12.4098 | 30.9811 | -23.6131 | 0.31403 | 10.0607 | 9.8613
13.96 | 1.9168 | 28.3751 | -12.4311 | 30.9787 | -23.6582 | 0.31433 | 10.0524 | 9.8801
13.98 | 1.9202 | 28.3249 | -12.4378 | 30.9354 | -23.7069 | 0.31511 | 10.0308 | 9.9294
14 | 1.9212 | 28.3024 | -12.4227 | 30.9087 | -23.698 | 0.31536 | 10.0239 | 9.9451
14.02 | 1.9244 | 28.2386 | -12.3868 | 30.8359 | -23.6845 | 0.31611 | 10.0033 | 9.9923
14.04 | 1.9258 | 28.2176 | -12.3881 | 30.8172 | -23.7025 | 0.31643 | 9.9945 | 10.0126
14.06 | 1.9292 | 28.17 | -12.4024 | 30.7793 | -23.7626 | 0.31722 | 9.9728 | 10.0628
14.08 | 1.9292 | 28.1558 | -12.3633 | 30.7507 | -23.7064 | 0.31721 | 9.973 | 10.0623
14.1 | 1.9298 | 28.1475 | -12.3669 | 30.7444 | -23.7188 | 0.31736 | 9.9691 | 10.0715
14.12 | 1.9338 | 28.0913 | -12.3849 | 30.7003 | -23.7918 | 0.3183 | 9.9433 | 10.1314
14.14 | 1.9344 | 28.0665 | -12.3404 | 30.6597 | -23.7343 | 0.31842 | 9.94 | 10.1392
14.16 | 1.9379 | 28.0029 | -12.317 | 30.592 | -23.7422 | 0.31925 | 9.9175 | 10.1919
14.18 | 1.9402 | 27.9664 | -12.3134 | 30.5572 | -23.7636 | 0.31978 | 9.9031 | 10.2257
14.2 | 1.9413 | 27.9567 | -12.3323 | 30.5559 | -23.8033 | 0.32003 | 9.8963 | 10.2417
14.22 | 1.9443 | 27.8931 | -12.2857 | 30.4789 | -23.7715 | 0.32073 | 9.8772 | 10.2867
14.24 | 1.9452 | 27.8765 | -12.2764 | 30.46 | -23.7681 | 0.32093 | 9.8719 | 10.2995
14.26 | 1.9449 | 27.8751 | -12.2619 | 30.4528 | -23.7441 | 0.32087 | 9.8734 | 10.2957
14.28 | 1.9495 | 27.8019 | -12.2512 | 30.3816 | -23.7813 | 0.32192 | 9.8451 | 10.3631
14.3 | 1.9494 | 27.7925 | -12.2219 | 30.3612 | -23.7378 | 0.3219 | 9.8456 | 10.3619
14.32 | 1.9527 | 27.7514 | -12.2479 | 30.3341 | -23.814 | 0.32266 | 9.825 | 10.4113
14.34 | 1.9557 | 27.7027 | -12.2342 | 30.2839 | -23.8276 | 0.32333 | 9.807 | 10.4543
14.36 | 1.9567 | 27.6902 | -12.2446 | 30.2767 | -23.855 | 0.32358 | 9.8004 | 10.4702
14.38 | 1.9593 | 27.6442 | -12.2249 | 30.2266 | -23.8562 | 0.32417 | 9.7845 | 10.5086
14.4 | 1.9611 | 27.6073 | -12.1945 | 30.1806 | -23.8316 | 0.32457 | 9.7739 | 10.5344
14.42 | 1.963 | 27.5788 | -12.1941 | 30.1544 | -23.8529 | 0.325 | 9.7623 | 10.5625
14.44 | 1.9658 | 27.5369 | -12.1944 | 30.1162 | -23.8856 | 0.32564 | 9.7452 | 10.6042
14.46 | 1.9669 | 27.516 | -12.1825 | 30.0923 | -23.881 | 0.3259 | 9.7384 | 10.6209
14.48 | 1.9668 | 27.5022 | -12.1406 | 30.0627 | -23.8186 | 0.32588 | 9.7388 | 10.6199
14.5 | 1.9727 | 27.4249 | -12.1667 | 30.0026 | -23.9239 | 0.32721 | 9.7035 | 10.7065
14.52 | 1.9737 | 27.3971 | -12.1297 | 29.9621 | -23.8807 | 0.32744 | 9.6975 | 10.7214
14.54 | 1.9744 | 27.3866 | -12.1299 | 29.9527 | -23.8893 | 0.3276 | 9.6932 | 10.732
14.56 | 1.9755 | 27.3636 | -12.1087 | 29.923 | -23.87 | 0.32784 | 9.6868 | 10.7478
14.58 | 1.9797 | 27.3023 | -12.1102 | 29.8676 | -23.9201 | 0.32879 | 9.6616 | 10.8103
14.6 | 1.9812 | 27.2729 | -12.0874 | 29.8315 | -23.903 | 0.32912 | 9.6528 | 10.8322
14.62 | 1.9834 | 27.2476 | -12.109 | 29.8172 | -23.9607 | 0.32963 | 9.6395 | 10.8655
14.64 | 1.9841 | 27.223 | -12.0682 | 29.778 | -23.9081 | 0.32979 | 9.6352 | 10.8763
14.66 | 1.986 | 27.192 | -12.0564 | 29.745 | -23.9116 | 0.33021 | 9.6242 | 10.9037
14.68 | 1.9883 | 27.162 | -12.0666 | 29.7217 | -23.953 | 0.33073 | 9.6106 | 10.9381
14.7 | 1.9894 | 27.1264 | -12.0077 | 29.6653 | -23.877 | 0.33097 | 9.6043 | 10.9539
14.72 | 1.9924 | 27.0961 | -12.047 | 29.6535 | -23.9701 | 0.33165 | 9.5865 | 10.999
14.74 | 1.9957 | 27.0446 | -12.0319 | 29.6003 | -23.984 | 0.33237 | 9.5676 | 11.0469
14.76 | 1.9977 | 27.0132 | -12.0253 | 29.5689 | -23.997 | 0.33282 | 9.5558 | 11.0771
14.78 | 1.9999 | 26.9783 | -12.0146 | 29.5327 | -24.0055 | 0.33331 | 9.5431 | 11.1095
14.8 | 2.0006 | 26.9475 | -11.9543 | 29.48 | -23.9228 | 0.33347 | 9.5388 | 11.1204
14.82 | 2.0032 | 26.9247 | -11.9932 | 29.475 | -24.0099 | 0.33404 | 9.5242 | 11.1579
14.84 | 2.0045 | 26.9011 | -11.9804 | 29.4482 | -24.0058 | 0.33434 | 9.5163 | 11.1781
14.86 | 2.0074 | 26.8499 | -11.9495 | 29.3889 | -23.9914 | 0.33498 | 9.4997 | 11.2209
14.88 | 2.0089 | 26.8245 | -11.937 | 29.3606 | -23.9893 | 0.33531 | 9.4911 | 11.2432
14.9 | 2.01 | 26.8081 | -11.932 | 29.3436 | -23.9934 | 0.33554 | 9.4851 | 11.2588
14.92 | 2.0137 | 26.7556 | -11.9309 | 29.2952 | -24.0332 | 0.33636 | 9.4639 | 11.3138
14.94 | 2.0152 | 26.7315 | -11.9235 | 29.2702 | -24.0392 | 0.3367 | 9.4551 | 11.3368
14.96 | 2.0177 | 26.6875 | -11.8928 | 29.2174 | -24.0193 | 0.33724 | 9.4413 | 11.3727
14.98 | 2.017 | 26.6886 | -11.8664 | 29.2078 | -23.9711 | 0.33708 | 9.4453 | 11.3623
15 | 2.0209 | 26.6393 | -11.8845 | 29.1701 | -24.0429 | 0.33795 | 9.4229 | 11.4211
15.02 | 2.0231 | 26.6072 | -11.8787 | 29.1384 | -24.0582 | 0.33843 | 9.4106 | 11.4535
15.04 | 2.0267 | 26.5466 | -11.8469 | 29.0701 | -24.0497 | 0.33922 | 9.3902 | 11.5074
15.06 | 2.0263 | 26.5358 | -11.7932 | 29.0384 | -23.9616 | 0.33912 | 9.3929 | 11.5002
15.08 | 2.0309 | 26.4806 | -11.8204 | 28.999 | -24.0551 | 0.34014 | 9.3669 | 11.5693
15.1 | 2.0304 | 26.4802 | -11.7972 | 28.9892 | -24.0134 | 0.34002 | 9.3698 | 11.5616
15.12 | 2.0317 | 26.4655 | -11.8067 | 28.9796 | -24.0425 | 0.34031 | 9.3626 | 11.5809
15.14 | 2.036 | 26.401 | -11.787 | 28.9128 | -24.0589 | 0.34123 | 9.339 | 11.6439
15.16 | 2.0369 | 26.3809 | -11.7643 | 28.8851 | -24.0341 | 0.34144 | 9.3338 | 11.6579
15.18 | 2.04 | 26.337 | -11.7582 | 28.8425 | -24.0585 | 0.34211 | 9.3168 | 11.7037
15.2 | 2.0415 | 26.3138 | -11.7478 | 28.8172 | -24.0584 | 0.34242 | 9.3087 | 11.7254
15.22 | 2.043 | 26.2921 | -11.7466 | 28.7969 | -24.0739 | 0.34276 | 9.3001 | 11.7487
15.24 | 2.0448 | 26.2568 | -11.7097 | 28.7495 | -24.0354 | 0.34314 | 9.2905 | 11.7748
15.26 | 2.0491 | 26.1939 | -11.6947 | 28.686 | -24.0592 | 0.34408 | 9.2669 | 11.8388
15.28 | 2.0501 | 26.1823 | -11.7009 | 28.678 | -24.0799 | 0.34429 | 9.2614 | 11.8538
15.3 | 2.0515 | 26.1507 | -11.6557 | 28.6306 | -24.0231 | 0.34457 | 9.2543 | 11.8732
15.32 | 2.0541 | 26.1155 | -11.6569 | 28.599 | -24.0542 | 0.34515 | 9.2399 | 11.9127
15.34 | 2.0563 | 26.0883 | -11.6641 | 28.5771 | -24.0894 | 0.34562 | 9.228 | 11.9453
15.36 | 2.058 | 26.051 | -11.6164 | 28.5236 | -24.0326 | 0.34598 | 9.2189 | 11.9705
15.38 | 2.0589 | 26.0423 | -11.6241 | 28.5188 | -24.0537 | 0.34616 | 9.2144 | 11.9828
15.4 | 2.063 | 25.9797 | -11.5989 | 28.4514 | -24.0589 | 0.34705 | 9.1922 | 12.0442
15.42 | 2.0634 | 25.9788 | -11.6138 | 28.4566 | -24.0869 | 0.34714 | 9.19 | 12.0504
15.44 | 2.0653 | 25.9443 | -11.5814 | 28.4119 | -24.0557 | 0.34753 | 9.18 | 12.078
15.46 | 2.0663 | 25.924 | -11.5568 | 28.3833 | -24.0271 | 0.34774 | 9.1749 | 12.0924
15.48 | 2.0703 | 25.8713 | -11.5554 | 28.3346 | -24.0679 | 0.34859 | 9.1537 | 12.1515
15.5 | 2.0721 | 25.8473 | -11.5557 | 28.3129 | -24.0884 | 0.34898 | 9.144 | 12.1788
15.52 | 2.0746 | 25.8081 | -11.5319 | 28.2673 | -24.0767 | 0.3495 | 9.131 | 12.2152
15.54 | 2.0767 | 25.7827 | -11.5407 | 28.2478 | -24.114 | 0.34996 | 9.1197 | 12.2471
15.56 | 2.0779 | 25.7628 | -11.5265 | 28.2238 | -24.1043 | 0.35021 | 9.1133 | 12.2649
15.58 | 2.0791 | 25.7394 | -11.4982 | 28.1909 | -24.071 | 0.35046 | 9.1074 | 12.2819
15.6 | 2.0803 | 25.7081 | -11.4467 | 28.1413 | -24.0013 | 0.35071 | 9.1009 | 12.3
15.62 | 2.0858 | 25.6425 | -11.4645 | 28.0887 | -24.0889 | 0.35187 | 9.0722 | 12.3816
15.64 | 2.0858 | 25.6375 | -11.4455 | 28.0764 | -24.0577 | 0.35186 | 9.0725 | 12.3808
15.66 | 2.0888 | 25.5943 | -11.4321 | 28.0314 | -24.0686 | 0.35251 | 9.0567 | 12.4261
15.68 | 2.09 | 25.5791 | -11.4312 | 28.0172 | -24.0798 | 0.35275 | 9.0506 | 12.4434
15.7 | 2.0921 | 25.5485 | -11.4201 | 27.9847 | -24.0845 | 0.3532 | 9.0396 | 12.4751
15.72 | 2.093 | 25.5361 | -11.4135 | 27.9707 | -24.0825 | 0.35337 | 9.0354 | 12.4872
15.74 | 2.0938 | 25.5165 | -11.3833 | 27.9405 | -24.0424 | 0.35355 | 9.031 | 12.4997
15.76 | 2.0988 | 25.4484 | -11.3645 | 27.8706 | -24.0643 | 0.35458 | 9.0057 | 12.5727
15.78 | 2.1012 | 25.4157 | -11.3579 | 27.8381 | -24.0792 | 0.35509 | 8.9933 | 12.6087
15.8 | 2.1036 | 25.3784 | -11.3345 | 27.7946 | -24.0666 | 0.35559 | 8.981 | 12.6445
15.82 | 2.1045 | 25.3659 | -11.3287 | 27.7807 | -24.0662 | 0.35577 | 8.9766 | 12.6573
15.84 | 2.1068 | 25.3339 | -11.3192 | 27.7476 | -24.0751 | 0.35625 | 8.9648 | 12.6917
15.86 | 2.1072 | 25.3258 | -11.3088 | 27.736 | -24.0623 | 0.35634 | 8.9628 | 12.6977
15.88 | 2.112 | 25.2599 | -11.2873 | 27.667 | -24.0774 | 0.35733 | 8.9386 | 12.7684
15.9 | 2.1141 | 25.2324 | -11.2811 | 27.6394 | -24.0889 | 0.35776 | 8.9283 | 12.7989
15.92 | 2.116 | 25.2052 | -11.2671 | 27.6089 | -24.0855 | 0.35814 | 8.9189 | 12.8266
15.94 | 2.1176 | 25.1815 | -11.2559 | 27.5827 | -24.0843 | 0.35848 | 8.9106 | 12.851
15.96 | 2.1183 | 25.1692 | -11.2409 | 27.5653 | -24.0662 | 0.35862 | 8.9074 | 12.8606
15.98 | 2.1206 | 25.1362 | -11.2258 | 27.529 | -24.0655 | 0.35909 | 8.8958 | 12.8949
16 | 2.1237 | 25.0791 | -11.1602 | 27.4502 | -23.9892 | 0.35974 | 8.8802 | 12.9413
16.02 | 2.1249 | 25.0685 | -11.1728 | 27.4456 | -24.022 | 0.35997 | 8.8745 | 12.9582
16.04 | 2.1276 | 25.032 | -11.1608 | 27.4074 | -24.0302 | 0.36053 | 8.8612 | 12.9982
16.06 | 2.1301 | 25.0015 | -11.1627 | 27.3803 | -24.06 | 0.36105 | 8.8486 | 13.0358
16.08 | 2.1326 | 24.9642 | -11.1364 | 27.3355 | -24.0415 | 0.36155 | 8.8366 | 13.072
16.1 | 2.1349 | 24.9385 | -11.1428 | 27.3147 | -24.0757 | 0.36201 | 8.8255 | 13.1054
16.12 | 2.1368 | 24.9098 | -11.1252 | 27.2813 | -24.0664 | 0.36241 | 8.8159 | 13.1344
16.14 | 2.14 | 24.86 | -11.0813 | 27.2179 | -24.0248 | 0.36305 | 8.8007 | 13.1803
16.16 | 2.1404 | 24.8541 | -11.0806 | 27.2122 | -24.0286 | 0.36314 | 8.7984 | 13.1873
16.18 | 2.143 | 24.8217 | -11.0751 | 27.1804 | -24.0458 | 0.36367 | 8.786 | 13.2252
16.2 | 2.1447 | 24.7917 | -11.0393 | 27.1385 | -24.0025 | 0.364 | 8.7779 | 13.2499
16.22 | 2.1459 | 24.7826 | -11.0583 | 27.1379 | -24.0471 | 0.36425 | 8.7721 | 13.2675
16.24 | 2.1487 | 24.7388 | -11.0214 | 27.0828 | -24.0135 | 0.36482 | 8.7585 | 13.3091
16.26 | 2.1473 | 24.7465 | -10.9889 | 27.0766 | -23.9441 | 0.36454 | 8.7651 | 13.2888
16.28 | 2.1518 | 24.6918 | -10.9834 | 27.0245 | -23.9805 | 0.36544 | 8.7437 | 13.3545
16.3 | 2.1557 | 24.6441 | -10.9793 | 26.9792 | -24.0137 | 0.36623 | 8.725 | 13.4123
16.32 | 2.1575 | 24.6141 | -10.9461 | 26.9382 | -23.9752 | 0.36659 | 8.7165 | 13.4386
16.34 | 2.1592 | 24.5936 | -10.9467 | 26.9198 | -23.9941 | 0.36694 | 8.7082 | 13.4643
16.36 | 2.1604 | 24.582 | -10.9549 | 26.9125 | -24.0201 | 0.36717 | 8.7026 | 13.4815
16.38 | 2.1613 | 24.5585 | -10.904 | 26.8704 | -23.9413 | 0.36734 | 8.6986 | 13.4939
16.4 | 2.1643 | 24.5233 | -10.9057 | 26.8389 | -23.9752 | 0.36795 | 8.6843 | 13.5386
16.42 | 2.1701 | 24.452 | -10.8932 | 26.7687 | -24.0127 | 0.36911 | 8.6569 | 13.624
16.44 | 2.1695 | 24.4568 | -10.8847 | 26.7696 | -23.9918 | 0.36899 | 8.6598 | 13.6151
16.46 | 2.1739 | 24.3961 | -10.8477 | 26.6991 | -23.9724 | 0.36986 | 8.6393 | 13.6796
16.48 | 2.1742 | 24.3935 | -10.8527 | 26.6987 | -23.9843 | 0.36993 | 8.6377 | 13.6845
16.5 | 2.1761 | 24.3635 | -10.8212 | 26.6586 | -23.9487 | 0.3703 | 8.629 | 13.7121
16.52 | 2.1785 | 24.3336 | -10.8103 | 26.6268 | -23.9535 | 0.37076 | 8.6181 | 13.7465
16.54 | 2.1801 | 24.3083 | -10.7844 | 26.5932 | -23.9246 | 0.37108 | 8.6106 | 13.7702
16.56 | 2.1835 | 24.2669 | -10.7765 | 26.5521 | -23.9452 | 0.37176 | 8.5948 | 13.8204
16.58 | 2.1838 | 24.2575 | -10.7548 | 26.5347 | -23.9107 | 0.37183 | 8.5932 | 13.8254
16.6 | 2.1867 | 24.2236 | -10.7506 | 26.502 | -23.9321 | 0.37239 | 8.58 | 13.8674
16.62 | 2.1903 | 24.1808 | -10.7463 | 26.4612 | -23.9611 | 0.37311 | 8.5633 | 13.9209
16.64 | 2.19 | 24.183 | -10.7378 | 26.4597 | -23.9423 | 0.37303 | 8.5651 | 13.9153
16.66 | 2.1924 | 24.1442 | -10.6967 | 26.4076 | -23.8951 | 0.37352 | 8.5537 | 13.9518
16.68 | 2.1957 | 24.1055 | -10.6896 | 26.3694 | -23.9148 | 0.37416 | 8.5389 | 13.9994
16.7 | 2.1957 | 24.1034 | -10.6796 | 26.3634 | -23.8969 | 0.37415 | 8.5391 | 13.9988
16.72 | 2.199 | 24.0629 | -10.6669 | 26.3212 | -23.9074 | 0.3748 | 8.5241 | 14.0472
16.74 | 2.1989 | 24.0531 | -10.6276 | 26.2963 | -23.8377 | 0.37479 | 8.5241 | 14.0471
16.76 | 2.2026 | 24.0094 | -10.6184 | 26.2527 | -23.858 | 0.37551 | 8.5075 | 14.1009
16.78 | 2.2058 | 23.965 | -10.5832 | 26.1978 | -23.8269 | 0.37613 | 8.4932 | 14.1475
16.8 | 2.2075 | 23.9493 | -10.5972 | 26.1891 | -23.8687 | 0.37646 | 8.4855 | 14.1726
16.82 | 2.2073 | 23.9446 | -10.5704 | 26.174 | -23.8193 | 0.37643 | 8.4863 | 14.1699
16.84 | 2.2141 | 23.8655 | -10.5568 | 26.0961 | -23.862 | 0.37775 | 8.4559 | 14.2694
16.86 | 2.2143 | 23.8575 | -10.5308 | 26.0783 | -23.8169 | 0.37778 | 8.4553 | 14.2715
16.88 | 2.2145 | 23.8517 | -10.5169 | 26.0674 | -23.7942 | 0.37782 | 8.4544 | 14.2746
16.9 | 2.2185 | 23.8004 | -10.4876 | 26.0087 | -23.7805 | 0.37859 | 8.4367 | 14.3329
16.92 | 2.2216 | 23.7648 | -10.4811 | 25.9735 | -23.7992 | 0.37918 | 8.423 | 14.378
16.94 | 2.2213 | 23.7658 | -10.4745 | 25.9717 | -23.785 | 0.37914 | 8.4241 | 14.3746
16.96 | 2.2252 | 23.7228 | -10.473 | 25.9318 | -23.8203 | 0.37988 | 8.407 | 14.4312
16.98 | 2.2275 | 23.6881 | -10.434 | 25.8843 | -23.7722 | 0.38033 | 8.3968 | 14.4649
17 | 2.2288 | 23.671 | -10.4231 | 25.8642 | -23.7655 | 0.38058 | 8.391 | 14.4843
17.02 | 2.2303 | 23.6531 | -10.4163 | 25.8451 | -23.7676 | 0.38087 | 8.3845 | 14.506
17.04 | 2.2323 | 23.6232 | -10.3827 | 25.8041 | -23.7262 | 0.38125 | 8.3757 | 14.5353
17.06 | 2.2379 | 23.5663 | -10.398 | 25.7583 | -23.8084 | 0.38232 | 8.3515 | 14.6168
17.08 | 2.2359 | 23.5756 | -10.3456 | 25.7457 | -23.6932 | 0.38193 | 8.3602 | 14.5874
17.1 | 2.2434 | 23.4956 | -10.35 | 25.6742 | -23.7739 | 0.38336 | 8.3278 | 14.6968
17.12 | 2.2419 | 23.5105 | -10.3435 | 25.6852 | -23.7473 | 0.38307 | 8.3344 | 14.6746
17.14 | 2.2447 | 23.4745 | -10.3174 | 25.6418 | -23.7262 | 0.3836 | 8.3224 | 14.715
17.16 | 2.2444 | 23.4754 | -10.3085 | 25.639 | -23.7072 | 0.38355 | 8.3236 | 14.7109
17.18 | 2.2503 | 23.4039 | -10.2749 | 25.56 | -23.7027 | 0.38467 | 8.2981 | 14.7975
17.2 | 2.2499 | 23.4073 | -10.2717 | 25.5619 | -23.6932 | 0.3846 | 8.2998 | 14.7917
17.22 | 2.2546 | 23.3566 | -10.2677 | 25.5139 | -23.7306 | 0.38548 | 8.2799 | 14.8597
17.24 | 2.2559 | 23.3337 | -10.2302 | 25.4778 | -23.6741 | 0.38573 | 8.2742 | 14.8792
17.26 | 2.257 | 23.3177 | -10.2088 | 25.4546 | -23.6445 | 0.38593 | 8.2698 | 14.8943
17.28 | 2.2587 | 23.301 | -10.2139 | 25.4413 | -23.67 | 0.38625 | 8.2626 | 14.9189
17.3 | 2.2617 | 23.2589 | -10.1701 | 25.3851 | -23.6178 | 0.38682 | 8.2498 | 14.963
17.32 | 2.2642 | 23.2289 | -10.1561 | 25.3521 | -23.616 | 0.3873 | 8.2391 | 15
17.34 | 2.2642 | 23.2207 | -10.1207 | 25.3304 | -23.5499 | 0.3873 | 8.2391 | 15.0001
17.36 | 2.2679 | 23.1847 | -10.1329 | 25.3023 | -23.6079 | 0.38799 | 8.2235 | 15.0538
17.38 | 2.2689 | 23.1687 | -10.1073 | 25.2774 | -23.5691 | 0.38817 | 8.2195 | 15.0679
17.4 | 2.2736 | 23.1129 | -10.079 | 25.2149 | -23.561 | 0.38906 | 8.1997 | 15.1366
17.42 | 2.2754 | 23.0961 | -10.0863 | 25.2025 | -23.5915 | 0.38939 | 8.1923 | 15.1623
17.44 | 2.2747 | 23.0918 | -10.0352 | 25.1781 | -23.4888 | 0.38926 | 8.1952 | 15.1523
17.46 | 2.2788 | 23.0489 | -10.0316 | 25.1373 | -23.5201 | 0.39001 | 8.1784 | 15.2111
17.48 | 2.2825 | 23.0083 | -10.0227 | 25.0966 | -23.5386 | 0.39071 | 8.163 | 15.2653
17.5 | 2.2843 | 22.989 | -10.0182 | 25.0771 | -23.5468 | 0.39104 | 8.1556 | 15.291
17.52 | 2.2861 | 22.9643 | -9.9937 | 25.0447 | -23.518 | 0.39138 | 8.148 | 15.3181
17.54 | 2.2875 | 22.9422 | -9.9575 | 25.0099 | -23.4621 | 0.39164 | 8.1423 | 15.338
17.56 | 2.2899 | 22.9183 | -9.9589 | 24.9886 | -23.4868 | 0.39207 | 8.1326 | 15.3722
17.58 | 2.2948 | 22.8636 | -9.9383 | 24.9302 | -23.4936 | 0.39298 | 8.1126 | 15.4433
17.6 | 2.2933 | 22.8704 | -9.9023 | 24.9221 | -23.4114 | 0.39271 | 8.1185 | 15.4225
17.62 | 2.2946 | 22.8542 | -9.8875 | 24.9014 | -23.3951 | 0.39295 | 8.1133 | 15.4409
17.64 | 2.2973 | 22.8214 | -9.8645 | 24.8621 | -23.3763 | 0.39345 | 8.1022 | 15.4804
17.66 | 2.3004 | 22.7922 | -9.8723 | 24.8384 | -23.4196 | 0.39401 | 8.0898 | 15.5245
17.68 | 2.3046 | 22.7497 | -9.8727 | 24.7996 | -23.4595 | 0.39478 | 8.0728 | 15.5853
17.7 | 2.304 | 22.7471 | -9.8324 | 24.7812 | -23.3764 | 0.39467 | 8.0753 | 15.5766
17.72 | 2.3062 | 22.72 | -9.8102 | 24.7475 | -23.3542 | 0.39508 | 8.0663 | 15.6087
17.74 | 2.3111 | 22.671 | -9.8095 | 24.7023 | -23.3976 | 0.39597 | 8.0469 | 15.6788
17.76 | 2.3128 | 22.6433 | -9.7603 | 24.6573 | -23.3182 | 0.39628 | 8.04 | 15.7037
17.78 | 2.3128 | 22.6425 | -9.7554 | 24.6547 | -23.3086 | 0.39627 | 8.0401 | 15.7033
17.8 | 2.3159 | 22.6047 | -9.7266 | 24.6085 | -23.2817 | 0.39685 | 8.0274 | 15.7491
17.82 | 2.3186 | 22.5788 | -9.7274 | 24.585 | -23.3074 | 0.39733 | 8.017 | 15.787
17.84 | 2.3218 | 22.545 | -9.7201 | 24.5511 | -23.3229 | 0.39792 | 8.0041 | 15.8338
17.86 | 2.3222 | 22.5332 | -9.682 | 24.5252 | -23.252 | 0.39799 | 8.0026 | 15.8393
17.88 | 2.3247 | 22.5047 | -9.6657 | 24.4926 | -23.2434 | 0.39845 | 7.9926 | 15.8759
17.9 | 2.3293 | 22.4606 | -9.6692 | 24.4535 | -23.2917 | 0.39927 | 7.9747 | 15.9414
17.92 | 2.328 | 22.4637 | -9.6265 | 24.4395 | -23.1968 | 0.39905 | 7.9795 | 15.9238
17.94 | 2.3347 | 22.4004 | -9.6384 | 24.386 | -23.2812 | 0.40025 | 7.9533 | 16.0203
17.96 | 2.3347 | 22.3909 | -9.5903 | 24.3583 | -23.186 | 0.40025 | 7.9535 | 16.0197
17.98 | 2.3385 | 22.3502 | -9.5751 | 24.3149 | -23.1908 | 0.40094 | 7.9385 | 16.075
18 | 2.3384 | 22.3447 | -9.5434 | 24.2974 | -23.1272 | 0.40092 | 7.9389 | 16.0735
18.02 | 2.3407 | 22.3264 | -9.5631 | 24.2883 | -23.1869 | 0.40133 | 7.93 | 16.1066
18.04 | 2.3429 | 22.3022 | -9.5462 | 24.2594 | -23.1727 | 0.40171 | 7.9217 | 16.1372
18.06 | 2.3469 | 22.2545 | -9.5037 | 24.1988 | -23.1248 | 0.40243 | 7.9061 | 16.1953
18.08 | 2.3471 | 22.2486 | -9.485 | 24.1861 | -23.0894 | 0.40247 | 7.9053 | 16.1983
18.1 | 2.3511 | 22.2089 | -9.4777 | 24.1467 | -23.1104 | 0.40318 | 7.8901 | 16.2552
18.12 | 2.3527 | 22.1842 | -9.4339 | 24.1068 | -23.0378 | 0.40347 | 7.8837 | 16.279
18.14 | 2.3525 | 22.1866 | -9.4337 | 24.109 | -23.0351 | 0.40343 | 7.8847 | 16.2753
18.16 | 2.3576 | 22.1346 | -9.4186 | 24.0551 | -23.0506 | 0.40434 | 7.8652 | 16.3488
18.18 | 2.3575 | 22.1355 | -9.4201 | 24.0566 | -23.0531 | 0.40432 | 7.8654 | 16.3478
18.2 | 2.3629 | 22.0788 | -9.3909 | 23.993 | -23.0419 | 0.40527 | 7.8452 | 16.4242
18.22 | 2.3614 | 22.0873 | -9.3616 | 23.9893 | -22.9696 | 0.405 | 7.8508 | 16.4029
18.24 | 2.3653 | 22.0435 | -9.3271 | 23.9356 | -22.9343 | 0.40569 | 7.8361 | 16.4585
18.26 | 2.3684 | 22.0096 | -9.3044 | 23.8955 | -22.9158 | 0.40624 | 7.8244 | 16.503
18.28 | 2.3699 | 21.9971 | -9.3152 | 23.8882 | -22.9515 | 0.40651 | 7.8185 | 16.5252
18.3 | 2.372 | 21.9695 | -9.2765 | 23.8477 | -22.8917 | 0.40689 | 7.8106 | 16.5556
18.32 | 2.3737 | 21.946 | -9.2363 | 23.8105 | -22.8246 | 0.40718 | 7.8043 | 16.5794
18.34 | 2.3745 | 21.939 | -9.2405 | 23.8055 | -22.8404 | 0.40733 | 7.8012 | 16.5914
18.36 | 2.3796 | 21.8898 | -9.2305 | 23.7563 | -22.8642 | 0.40821 | 7.7824 | 16.6634
18.38 | 2.3814 | 21.8682 | -9.2081 | 23.7278 | -22.8347 | 0.40853 | 7.7755 | 16.6898
18.4 | 2.3851 | 21.8293 | -9.1821 | 23.6818 | -22.8132 | 0.40917 | 7.762 | 16.7419
18.42 | 2.3835 | 21.84 | -9.1622 | 23.684 | -22.7588 | 0.4089 | 7.7677 | 16.7196
18.44 | 2.3895 | 21.7777 | -9.1289 | 23.6137 | -22.7427 | 0.40995 | 7.7455 | 16.8055
18.46 | 2.3877 | 21.7957 | -9.1347 | 23.6325 | -22.7389 | 0.40963 | 7.7522 | 16.7796
18.48 | 2.3914 | 21.7558 | -9.1047 | 23.5842 | -22.7092 | 0.41027 | 7.7386 | 16.8323
18.5 | 2.3948 | 21.7208 | -9.0854 | 23.5444 | -22.6987 | 0.41086 | 7.7261 | 16.8807
18.52 | 2.3951 | 21.7117 | -9.0519 | 23.5231 | -22.6318 | 0.41091 | 7.725 | 16.8851
18.54 | 2.4 | 21.668 | -9.0588 | 23.4854 | -22.6886 | 0.41176 | 7.7071 | 16.9548
18.56 | 2.4023 | 21.6419 | -9.0347 | 23.452 | -22.6588 | 0.41217 | 7.6985 | 16.9885
18.58 | 2.4013 | 21.6481 | -9.0165 | 23.4508 | -22.6119 | 0.41199 | 7.7023 | 16.9735
18.6 | 2.4062 | 21.5985 | -8.9929 | 23.3959 | -22.6053 | 0.41284 | 7.6843 | 17.044
18.62 | 2.4088 | 21.5717 | -8.9721 | 23.3631 | -22.5834 | 0.41328 | 7.6751 | 17.0799
18.64 | 2.4101 | 21.5574 | -8.9577 | 23.3444 | -22.5642 | 0.4135 | 7.6705 | 17.0981
18.66 | 2.4121 | 21.5354 | -8.937 | 23.3162 | -22.538 | 0.41384 | 7.6633 | 17.1266
18.68 | 2.4131 | 21.5218 | -8.9161 | 23.2956 | -22.5033 | 0.41403 | 7.6594 | 17.142
18.7 | 2.4171 | 21.4832 | -8.8993 | 23.2535 | -22.5016 | 0.4147 | 7.6453 | 17.1978
18.72 | 2.4203 | 21.4451 | -8.8495 | 23.1993 | -22.424 | 0.41526 | 7.6337 | 17.2438
18.74 | 2.4234 | 21.4182 | -8.8527 | 23.1756 | -22.4568 | 0.41578 | 7.6228 | 17.2872
18.76 | 2.4244 | 21.4056 | -8.8348 | 23.1571 | -22.4276 | 0.41596 | 7.619 | 17.3021
18.78 | 2.4232 | 21.4136 | -8.8197 | 23.1588 | -22.3855 | 0.41575 | 7.6233 | 17.2851
18.8 | 2.429 | 21.3573 | -8.7966 | 23.098 | -22.3858 | 0.41675 | 7.6026 | 17.3678
18.82 | 2.4315 | 21.3364 | -8.8037 | 23.0813 | -22.4219 | 0.41717 | 7.5937 | 17.4031
18.84 | 2.4326 | 21.3223 | -8.7789 | 23.0588 | -22.3781 | 0.41735 | 7.5899 | 17.4185
18.86 | 2.4372 | 21.277 | -8.753 | 23.0071 | -22.3614 | 0.41813 | 7.5737 | 17.4834
18.88 | 2.4408 | 21.2373 | -8.7075 | 22.9531 | -22.2942 | 0.41874 | 7.5611 | 17.5342
18.9 | 2.4404 | 21.2383 | -8.6941 | 22.9489 | -22.2623 | 0.41868 | 7.5624 | 17.529
18.92 | 2.4433 | 21.2097 | -8.6782 | 22.9165 | -22.2526 | 0.41917 | 7.5522 | 17.5703
18.94 | 2.4438 | 21.2013 | -8.6544 | 22.8997 | -22.2054 | 0.41925 | 7.5505 | 17.5772
18.96 | 2.4483 | 21.1652 | -8.671 | 22.8725 | -22.2781 | 0.42 | 7.535 | 17.6399
18.98 | 2.4483 | 21.1571 | -8.6257 | 22.8478 | -22.1807 | 0.42001 | 7.5349 | 17.6404
19 | 2.4528 | 21.1115 | -8.5884 | 22.7916 | -22.1369 | 0.42076 | 7.5194 | 17.7036
19.02 | 2.4545 | 21.0987 | -8.5996 | 22.784 | -22.1753 | 0.42104 | 7.5135 | 17.7274
19.04 | 2.4555 | 21.085 | -8.5713 | 22.7605 | -22.1223 | 0.42121 | 7.51 | 17.7419
19.06 | 2.4592 | 21.0481 | -8.5422 | 22.7154 | -22.0894 | 0.42183 | 7.4973 | 17.7938
19.08 | 2.463 | 21.0137 | -8.5335 | 22.6803 | -22.1018 | 0.42246 | 7.4843 | 17.8473
19.1 | 2.4649 | 20.9891 | -8.4882 | 22.6405 | -22.019 | 0.42279 | 7.4775 | 17.8751
19.12 | 2.4655 | 20.9804 | -8.4635 | 22.6232 | -21.9692 | 0.42288 | 7.4757 | 17.8824
19.14 | 2.4691 | 20.951 | -8.473 | 22.5995 | -22.0194 | 0.42347 | 7.4635 | 17.9331
19.16 | 2.4694 | 20.9448 | -8.4553 | 22.5871 | -21.9838 | 0.42354 | 7.4621 | 17.9385
19.18 | 2.474 | 20.8986 | -8.4117 | 22.528 | -21.9248 | 0.42429 | 7.4467 | 18.0024
19.2 | 2.4774 | 20.8675 | -8.3993 | 22.4944 | -21.9251 | 0.42485 | 7.4352 | 18.0502
19.22 | 2.4755 | 20.8801 | -8.3774 | 22.4979 | -21.8614 | 0.42454 | 7.4416 | 18.0236
19.24 | 2.4778 | 20.8599 | -8.3763 | 22.4788 | -21.8779 | 0.42493 | 7.4337 | 18.0565
19.26 | 2.4831 | 20.8087 | -8.3395 | 22.4177 | -21.8395 | 0.4258 | 7.4158 | 18.131
19.28 | 2.485 | 20.7942 | -8.3488 | 22.4076 | -21.8752 | 0.42612 | 7.4094 | 18.1575
19.3 | 2.4848 | 20.7861 | -8.2842 | 22.3761 | -21.7296 | 0.42607 | 7.4104 | 18.1537
19.32 | 2.4899 | 20.7439 | -8.2907 | 22.3393 | -21.785 | 0.42691 | 7.3932 | 18.2255
19.34 | 2.4907 | 20.7316 | -8.2557 | 22.3149 | -21.7135 | 0.42704 | 7.3906 | 18.2365
19.36 | 2.4926 | 20.7154 | -8.2565 | 22.3002 | -21.7308 | 0.42736 | 7.3841 | 18.2638
19.38 | 2.4972 | 20.6743 | -8.2411 | 22.2563 | -21.733 | 0.42811 | 7.3688 | 18.3282
19.4 | 2.4979 | 20.6612 | -8.1967 | 22.2277 | -21.6393 | 0.42823 | 7.3664 | 18.3383
19.42 | 2.498 | 20.6614 | -8.2024 | 22.23 | -21.6526 | 0.42824 | 7.3661 | 18.3394
19.44 | 2.5023 | 20.621 | -8.1732 | 22.1817 | -21.621 | 0.42894 | 7.352 | 18.3993
19.46 | 2.5075 | 20.5731 | -8.1459 | 22.1271 | -21.6011 | 0.4298 | 7.3347 | 18.4726
19.48 | 2.504 | 20.5978 | -8.117 | 22.1395 | -21.508 | 0.42923 | 7.3463 | 18.4234
19.5 | 2.5119 | 20.5273 | -8.0826 | 22.0612 | -21.492 | 0.4305 | 7.3205 | 18.5333
19.52 | 2.5127 | 20.5193 | -8.0777 | 22.052 | -21.4877 | 0.43065 | 7.3176 | 18.5455
19.54 | 2.513 | 20.5154 | -8.0636 | 22.0432 | -21.4575 | 0.43068 | 7.3169 | 18.5484
19.56 | 2.5167 | 20.4797 | -8.0318 | 21.9984 | -21.4144 | 0.43128 | 7.3048 | 18.6004
19.58 | 2.5187 | 20.4598 | -8.0101 | 21.9719 | -21.3806 | 0.43161 | 7.2982 | 18.6287
19.6 | 2.5206 | 20.4395 | -7.9812 | 21.9425 | -21.3296 | 0.43192 | 7.2919 | 18.6555
19.62 | 2.5234 | 20.4148 | -7.9678 | 21.9146 | -21.3204 | 0.43237 | 7.2829 | 18.6942
19.64 | 2.5224 | 20.4206 | -7.9516 | 21.9141 | -21.2755 | 0.43221 | 7.2862 | 18.6801
19.66 | 2.5303 | 20.3535 | -7.9327 | 21.8447 | -21.2932 | 0.43347 | 7.2608 | 18.7897
19.68 | 2.5323 | 20.3356 | -7.9257 | 21.8255 | -21.2931 | 0.4338 | 7.2541 | 18.8186
19.7 | 2.5342 | 20.316 | -7.8946 | 21.7959 | -21.2358 | 0.4341 | 7.2482 | 18.8443
19.72 | 2.5312 | 20.3348 | -7.8608 | 21.8013 | -21.1349 | 0.43363 | 7.2577 | 18.8033
19.74 | 2.5367 | 20.2906 | -7.8587 | 21.7593 | -21.1718 | 0.4345 | 7.2403 | 18.8786
19.76 | 2.5405 | 20.2546 | -7.824 | 21.7132 | -21.1209 | 0.43511 | 7.2281 | 18.9318
19.78 | 2.5452 | 20.2132 | -7.8014 | 21.6664 | -21.1044 | 0.43586 | 7.213 | 18.9975
19.8 | 2.5478 | 20.1898 | -7.7839 | 21.6383 | -21.0836 | 0.43627 | 7.2048 | 19.0335
19.82 | 2.5474 | 20.1941 | -7.7891 | 21.6442 | -21.0924 | 0.4362 | 7.2062 | 19.0274
19.84 | 2.5516 | 20.1536 | -7.7426 | 21.5897 | -21.0159 | 0.43687 | 7.1929 | 19.0858
19.86 | 2.5502 | 20.1616 | -7.7217 | 21.5897 | -20.9565 | 0.43666 | 7.1972 | 19.0668
19.88 | 2.5533 | 20.1351 | -7.7086 | 21.5602 | -20.9491 | 0.43714 | 7.1875 | 19.1095
19.9 | 2.5533 | 20.1351 | -7.7105 | 21.5609 | -20.9539 | 0.43715 | 7.1874 | 19.11
19.92 | 2.5567 | 20.1021 | -7.6673 | 21.5147 | -20.8778 | 0.43768 | 7.1768 | 19.1566
19.94 | 2.5622 | 20.0559 | -7.6499 | 21.4653 | -20.8783 | 0.43855 | 7.1596 | 19.2328
19.96 | 2.565 | 20.0305 | -7.6252 | 21.4328 | -20.8409 | 0.43899 | 7.1509 | 19.2711
19.98 | 2.5668 | 20.0135 | -7.6073 | 21.4105 | -20.8123 | 0.43928 | 7.1452 | 19.2966
20 | 2.5659 | 20.0166 | -7.5765 | 21.4025 | -20.7323 | 0.43913 | 7.1481 | 19.2835
20.02 | 2.5758 | 19.934 | -7.5424 | 21.3132 | -20.7252 | 0.44069 | 7.1174 | 19.4204
20.04 | 2.5742 | 19.9459 | -7.5357 | 21.322 | -20.6971 | 0.44043 | 7.1225 | 19.3978
20.06 | 2.5767 | 19.9229 | -7.5104 | 21.2915 | -20.6552 | 0.44082 | 7.1148 | 19.4321
20.08 | 2.5804 | 19.8936 | -7.5106 | 21.2642 | -20.6835 | 0.44141 | 7.1032 | 19.4839
20.1 | 2.5799 | 19.8913 | -7.4653 | 21.246 | -20.5715 | 0.44133 | 7.1048 | 19.477
20.12 | 2.5856 | 19.848 | -7.4692 | 21.2069 | -20.6224 | 0.44221 | 7.0875 | 19.5546
20.14 | 2.5848 | 19.8521 | -7.4544 | 21.2055 | -20.5811 | 0.44208 | 7.0899 | 19.5438
20.16 | 2.592 | 19.7907 | -7.4122 | 21.1332 | -20.5324 | 0.4432 | 7.068 | 19.6428
20.18 | 2.5907 | 19.7971 | -7.3866 | 21.1302 | -20.4613 | 0.443 | 7.0719 | 19.6252
20.2 | 2.5913 | 19.7886 | -7.36 | 21.113 | -20.4019 | 0.4431 | 7.0699 | 19.634
20.22 | 2.5963 | 19.749 | -7.3499 | 21.0724 | -20.4136 | 0.44387 | 7.0548 | 19.7023
20.24 | 2.5979 | 19.7343 | -7.3301 | 21.0517 | -20.3771 | 0.44412 | 7.0501 | 19.7239
20.26 | 2.5994 | 19.7171 | -7.2868 | 21.0205 | -20.2828 | 0.44435 | 7.0456 | 19.7443
20.28 | 2.6023 | 19.6938 | -7.282 | 20.997 | -20.2926 | 0.4448 | 7.0366 | 19.7851
20.3 | 2.6039 | 19.6756 | -7.2345 | 20.9635 | -20.188 | 0.44504 | 7.0319 | 19.8064
20.32 | 2.6077 | 19.6477 | -7.2404 | 20.9393 | -20.2295 | 0.44562 | 7.0206 | 19.8581
20.34 | 2.6121 | 19.6119 | -7.2213 | 20.8991 | -20.2144 | 0.4463 | 7.0075 | 19.9182
20.36 | 2.6152 | 19.5853 | -7.2018 | 20.8675 | -20.1892 | 0.44678 | 6.998 | 19.9616
20.38 | 2.6172 | 19.5674 | -7.1767 | 20.842 | -20.1415 | 0.44708 | 6.9923 | 19.9882
20.4 | 2.6149 | 19.5807 | -7.1492 | 20.8451 | -20.058 | 0.44674 | 6.9989 | 19.9576
20.42 | 2.6176 | 19.5598 | -7.1408 | 20.8225 | -20.056 | 0.44714 | 6.9911 | 19.9936
20.44 | 2.622 | 19.5259 | -7.1346 | 20.7886 | -20.0719 | 0.44781 | 6.9781 | 20.0536
20.46 | 2.6222 | 19.5187 | -7.0923 | 20.7673 | -19.969 | 0.44785 | 6.9773 | 20.057
20.48 | 2.6269 | 19.4805 | -7.0663 | 20.7225 | -19.9378 | 0.44856 | 6.9636 | 20.1206
20.5 | 2.6266 | 19.4772 | -7.0234 | 20.7048 | -19.8291 | 0.44851 | 6.9645 | 20.1166
20.52 | 2.6328 | 19.4312 | -7.028 | 20.6631 | -19.8845 | 0.44946 | 6.9461 | 20.2018
20.54 | 2.636 | 19.4053 | -7.0084 | 20.6321 | -19.8577 | 0.44994 | 6.9369 | 20.2448
20.56 | 2.6358 | 19.402 | -6.9713 | 20.6165 | -19.7638 | 0.44991 | 6.9374 | 20.2422
20.58 | 2.6416 | 19.3606 | -6.9824 | 20.5813 | -19.8318 | 0.45079 | 6.9206 | 20.3209
20.6 | 2.6378 | 19.3814 | -6.9269 | 20.582 | -19.667 | 0.45022 | 6.9314 | 20.2701
20.62 | 2.6433 | 19.3422 | -6.9379 | 20.5488 | -19.7325 | 0.45105 | 6.9155 | 20.3447
20.64 | 2.645 | 19.3213 | -6.8687 | 20.5059 | -19.5702 | 0.45131 | 6.9106 | 20.3676
20.66 | 2.6508 | 19.2791 | -6.8738 | 20.4678 | -19.6235 | 0.45218 | 6.8937 | 20.4468
20.68 | 2.6504 | 19.2779 | -6.8403 | 20.4555 | -19.5359 | 0.45212 | 6.8949 | 20.4414
20.7 | 2.6551 | 19.2418 | -6.8222 | 20.4154 | -19.5221 | 0.45282 | 6.8815 | 20.5044
20.72 | 2.6554 | 19.2386 | -6.8158 | 20.4103 | -19.5082 | 0.45287 | 6.8806 | 20.5089
20.74 | 2.6591 | 19.2077 | -6.7843 | 20.3706 | -19.4536 | 0.45342 | 6.8699 | 20.5594
20.76 | 2.6617 | 19.1868 | -6.7675 | 20.3453 | -19.4287 | 0.45381 | 6.8625 | 20.5945
20.78 | 2.6635 | 19.1697 | -6.7323 | 20.3175 | -19.3512 | 0.45408 | 6.8574 | 20.6187
20.8 | 2.6648 | 19.1603 | -6.7285 | 20.3074 | -19.3497 | 0.45426 | 6.8539 | 20.6354
20.82 | 2.6661 | 19.146 | -6.691 | 20.2814 | -19.263 | 0.45447 | 6.85 | 20.6538
20.84 | 2.6712 | 19.1063 | -6.6619 | 20.2344 | -19.2224 | 0.45521 | 6.8357 | 20.7218
20.86 | 2.6767 | 19.0678 | -6.6715 | 20.2012 | -19.2843 | 0.45603 | 6.8201 | 20.7963
20.88 | 2.6783 | 19.052 | -6.6358 | 20.1745 | -19.2032 | 0.45627 | 6.8156 | 20.8182
20.9 | 2.677 | 19.0598 | -6.6261 | 20.1787 | -19.1699 | 0.45609 | 6.8191 | 20.8014
20.92 | 2.6828 | 19.0146 | -6.5919 | 20.1248 | -19.1202 | 0.45694 | 6.8029 | 20.879
20.94 | 2.6851 | 18.997 | -6.5784 | 20.1038 | -19.1003 | 0.45727 | 6.7966 | 20.9094
20.96 | 2.6875 | 18.9766 | -6.5512 | 20.0756 | -19.046 | 0.45763 | 6.7898 | 20.9421
20.98 | 2.6855 | 18.9886 | -6.5324 | 20.0808 | -18.9842 | 0.45733 | 6.7953 | 20.9155
21 | 2.6901 | 18.9518 | -6.4965 | 20.0343 | -18.9214 | 0.45801 | 6.7825 | 20.9775
21.02 | 2.6917 | 18.942 | -6.5114 | 20.0299 | -18.9707 | 0.45825 | 6.7779 | 20.9993
21.04 | 2.6985 | 18.8864 | -6.4444 | 19.9556 | -18.8406 | 0.45925 | 6.7591 | 21.0908
21.06 | 2.6994 | 18.8794 | -6.4367 | 19.9465 | -18.8264 | 0.45937 | 6.7566 | 21.1026
21.08 | 2.7012 | 18.862 | -6.3912 | 19.9154 | -18.7185 | 0.45963 | 6.7518 | 21.126
21.1 | 2.7062 | 18.828 | -6.4057 | 19.8878 | -18.7894 | 0.46037 | 6.7378 | 21.1941
21.12 | 2.7091 | 18.8057 | -6.3864 | 19.8605 | -18.7575 | 0.46079 | 6.7299 | 21.2328
21.14 | 2.7114 | 18.7869 | -6.3585 | 19.8337 | -18.6987 | 0.46112 | 6.7237 | 21.2631
21.16 | 2.7131 | 18.7706 | -6.3156 | 19.8046 | -18.5962 | 0.46136 | 6.7192 | 21.2855
21.18 | 2.7129 | 18.7701 | -6.3019 | 19.7997 | -18.5591 | 0.46134 | 6.7195 | 21.2836
21.2 | 2.7161 | 18.7489 | -6.3097 | 19.7822 | -18.6001 | 0.4618 | 6.7109 | 21.326
21.22 | 2.7218 | 18.7056 | -6.2735 | 19.7296 | -18.5406 | 0.46262 | 6.6954 | 21.4021
21.24 | 2.7239 | 18.6878 | -6.2433 | 19.7032 | -18.4738 | 0.46293 | 6.6898 | 21.4301
21.26 | 2.7232 | 18.6907 | -6.2233 | 19.6996 | -18.416 | 0.46282 | 6.6917 | 21.4205
21.28 | 2.7236 | 18.6843 | -6.1909 | 19.6833 | -18.3323 | 0.46288 | 6.6906 | 21.4261
21.3 | 2.7265 | 18.6595 | -6.1464 | 19.6457 | -18.2318 | 0.46331 | 6.6826 | 21.4652
21.32 | 2.7333 | 18.6134 | -6.1505 | 19.6033 | -18.2854 | 0.46428 | 6.6644 | 21.5556
21.34 | 2.7337 | 18.6089 | -6.1369 | 19.5947 | -18.2517 | 0.46435 | 6.6632 | 21.5616
21.36 | 2.7381 | 18.5734 | -6.0837 | 19.5444 | -18.1361 | 0.46497 | 6.6515 | 21.62
21.38 | 2.7388 | 18.5686 | -6.0815 | 19.5391 | -18.1346 | 0.46507 | 6.6496 | 21.6291
21.4 | 2.7408 | 18.552 | -6.0512 | 19.5139 | -18.0649 | 0.46535 | 6.6444 | 21.6552
21.42 | 2.7444 | 18.5239 | -6.017 | 19.4767 | -17.9949 | 0.46587 | 6.6347 | 21.7034
21.44 | 2.7454 | 18.5197 | -6.0387 | 19.4794 | -18.0597 | 0.46601 | 6.6322 | 21.716
21.46 | 2.7489 | 18.4892 | -5.9741 | 19.4304 | -17.9065 | 0.46651 | 6.6228 | 21.763
21.48 | 2.7516 | 18.4706 | -5.9714 | 19.4119 | -17.9156 | 0.46689 | 6.6156 | 21.799
21.5 | 2.7561 | 18.4373 | -5.9395 | 19.3704 | -17.8561 | 0.46753 | 6.6038 | 21.8583
21.52 | 2.7574 | 18.4273 | -5.9311 | 19.3583 | -17.8415 | 0.46772 | 6.6002 | 21.8764
21.54 | 2.7609 | 18.4005 | -5.8974 | 19.3225 | -17.7706 | 0.46822 | 6.5911 | 21.9227
21.56 | 2.7609 | 18.3977 | -5.8667 | 19.3104 | -17.6866 | 0.46821 | 6.5911 | 21.9223
21.58 | 2.7669 | 18.3556 | -5.8497 | 19.2652 | -17.6763 | 0.46907 | 6.5753 | 22.0023
21.6 | 2.7687 | 18.3406 | -5.8182 | 19.2414 | -17.6007 | 0.46932 | 6.5706 | 22.026
21.62 | 2.7719 | 18.3177 | -5.8014 | 19.2144 | -17.5735 | 0.46977 | 6.5623 | 22.0683
21.64 | 2.7723 | 18.3138 | -5.7866 | 19.2063 | -17.535 | 0.46982 | 6.5613 | 22.0732
21.66 | 2.7764 | 18.2857 | -5.7777 | 19.1768 | -17.5348 | 0.4704 | 6.5507 | 22.1275
21.68 | 2.7806 | 18.2551 | -5.7477 | 19.1386 | -17.4769 | 0.47099 | 6.5398 | 22.1828
21.7 | 2.7853 | 18.2217 | -5.7191 | 19.0982 | -17.4252 | 0.47164 | 6.5278 | 22.2442
21.72 | 2.7873 | 18.2076 | -5.7082 | 19.0814 | -17.4066 | 0.47192 | 6.5227 | 22.2705
21.74 | 2.7883 | 18.1979 | -5.6795 | 19.0636 | -17.333 | 0.47207 | 6.52 | 22.2845
21.76 | 2.7903 | 18.1834 | -5.6621 | 19.0446 | -17.2961 | 0.47234 | 6.5149 | 22.3104
21.78 | 2.7917 | 18.171 | -5.6257 | 19.0219 | -17.2025 | 0.47253 | 6.5114 | 22.3285
21.8 | 2.7955 | 18.1437 | -5.6027 | 18.9891 | -17.1605 | 0.47307 | 6.5016 | 22.3791
21.82 | 2.8008 | 18.1113 | -5.6224 | 18.9639 | -17.2462 | 0.4738 | 6.4882 | 22.4482
21.84 | 2.8002 | 18.1104 | -5.5725 | 18.9484 | -17.1029 | 0.47371 | 6.4896 | 22.4406
21.86 | 2.8045 | 18.0822 | -5.5699 | 18.9206 | -17.1205 | 0.47431 | 6.4787 | 22.4974
21.88 | 2.8044 | 18.0808 | -5.5419 | 18.9111 | -17.0406 | 0.47429 | 6.4792 | 22.4949
21.9 | 2.8065 | 18.0615 | -5.4806 | 18.8747 | -16.88 | 0.47458 | 6.4738 | 22.5228
21.92 | 2.8109 | 18.0348 | -5.4981 | 18.8543 | -16.9545 | 0.47519 | 6.4627 | 22.5801
21.94 | 2.8134 | 18.0149 | -5.4591 | 18.8239 | -16.8585 | 0.47554 | 6.4563 | 22.6135
21.96 | 2.8148 | 18.0051 | -5.448 | 18.8113 | -16.8348 | 0.47573 | 6.4529 | 22.6314
21.98 | 2.8201 | 17.9672 | -5.4025 | 18.7619 | -16.7352 | 0.47645 | 6.4396 | 22.7005
22 | 2.824 | 17.9447 | -5.4285 | 18.7478 | -16.8312 | 0.47698 | 6.4299 | 22.7513
22.02 | 2.8228 | 17.9465 | -5.3622 | 18.7305 | -16.6355 | 0.47682 | 6.4329 | 22.7356
22.04 | 2.8266 | 17.9219 | -5.3566 | 18.7053 | -16.6406 | 0.47734 | 6.4235 | 22.785
22.06 | 2.8344 | 17.8685 | -5.318 | 18.6431 | -16.574 | 0.47841 | 6.404 | 22.8878
22.08 | 2.8307 | 17.89 | -5.2925 | 18.6564 | -16.4801 | 0.4779 | 6.4132 | 22.8391
22.1 | 2.8344 | 17.8648 | -5.2713 | 18.6263 | -16.4395 | 0.47841 | 6.4041 | 22.8871
22.12 | 2.8399 | 17.8274 | -5.2388 | 18.5812 | -16.3759 | 0.47915 | 6.3906 | 22.9585
22.14 | 2.8433 | 17.8052 | -5.2338 | 18.5585 | -16.3807 | 0.47962 | 6.3821 | 23.0035
22.16 | 2.843 | 17.807 | -5.2262 | 18.5581 | -16.3566 | 0.47957 | 6.383 | 22.9984
22.18 | 2.8458 | 17.7875 | -5.2094 | 18.5347 | -16.3237 | 0.47996 | 6.376 | 23.0358
22.2 | 2.8475 | 17.774 | -5.172 | 18.5112 | -16.2242 | 0.48018 | 6.3719 | 23.0574
22.22 | 2.8521 | 17.7428 | -5.1435 | 18.4733 | -16.1664 | 0.4808 | 6.3607 | 23.1171
22.24 | 2.8527 | 17.737 | -5.1155 | 18.46 | -16.0881 | 0.48088 | 6.3593 | 23.1244
22.26 | 2.8583 | 17.7016 | -5.1135 | 18.4254 | -16.1127 | 0.48164 | 6.3456 | 23.1977
22.28 | 2.8583 | 17.6997 | -5.0875 | 18.4164 | -16.0365 | 0.48163 | 6.3456 | 23.1972
22.3 | 2.8602 | 17.6841 | -5.0449 | 18.3897 | -15.9225 | 0.4819 | 6.3409 | 23.2225
22.32 | 2.8649 | 17.6551 | -5.0433 | 18.3613 | -15.9424 | 0.48252 | 6.3296 | 23.2828
22.34 | 2.87 | 17.6228 | -5.0361 | 18.3283 | -15.9485 | 0.48321 | 6.3173 | 23.3492
22.36 | 2.8677 | 17.6334 | -4.9848 | 18.3244 | -15.785 | 0.48289 | 6.323 | 23.3184
22.38 | 2.8713 | 17.6109 | -4.9808 | 18.3017 | -15.7922 | 0.48337 | 6.3143 | 23.365
22.4 | 2.8757 | 17.5822 | -4.9662 | 18.2701 | -15.7726 | 0.48397 | 6.3036 | 23.4227
22.42 | 2.8752 | 17.5813 | -4.9137 | 18.2551 | -15.6149 | 0.4839 | 6.3049 | 23.4159
22.44 | 2.8805 | 17.5487 | -4.9073 | 18.2219 | -15.6229 | 0.4846 | 6.2924 | 23.4835
22.46 | 2.8861 | 17.5116 | -4.8716 | 18.1766 | -15.5462 | 0.48535 | 6.279 | 23.5559
22.48 | 2.8869 | 17.5057 | -4.8547 | 18.1663 | -15.4997 | 0.48545 | 6.2772 | 23.5658
22.5 | 2.8878 | 17.4983 | -4.8306 | 18.1528 | -15.4327 | 0.48557 | 6.275 | 23.5775
22.52 | 2.8947 | 17.4538 | -4.8011 | 18.1021 | -15.3802 | 0.48649 | 6.2586 | 23.6669
22.54 | 2.8948 | 17.4531 | -4.7957 | 18.1 | -15.3645 | 0.48649 | 6.2584 | 23.6677
22.56 | 2.8992 | 17.4261 | -4.7893 | 18.0722 | -15.3675 | 0.48707 | 6.2481 | 23.7239
22.58 | 2.8999 | 17.4176 | -4.7374 | 18.0504 | -15.2158 | 0.48717 | 6.2463 | 23.7337
22.6 | 2.9041 | 17.3923 | -4.7338 | 18.025 | -15.2259 | 0.48772 | 6.2366 | 23.7871
22.62 | 2.9045 | 17.3875 | -4.6967 | 18.0107 | -15.1159 | 0.48776 | 6.2358 | 23.7914
22.64 | 2.9092 | 17.358 | -4.6808 | 17.978 | -15.0916 | 0.48838 | 6.2248 | 23.8519
22.66 | 2.9123 | 17.3383 | -4.6683 | 17.9558 | -15.0693 | 0.48879 | 6.2175 | 23.8921
22.68 | 2.9135 | 17.3292 | -4.6434 | 17.9405 | -15.0001 | 0.48895 | 6.2146 | 23.9077
22.7 | 2.9196 | 17.2896 | -4.5961 | 17.8901 | -14.8868 | 0.48975 | 6.2005 | 23.9853
22.72 | 2.9178 | 17.2994 | -4.5781 | 17.8949 | -14.8229 | 0.48951 | 6.2049 | 23.9615
22.74 | 2.9229 | 17.2672 | -4.5572 | 17.8585 | -14.7845 | 0.49018 | 6.1929 | 24.0274
22.76 | 2.9245 | 17.2552 | -4.5186 | 17.8371 | -14.6743 | 0.49038 | 6.1893 | 24.0474
22.78 | 2.9299 | 17.2236 | -4.5178 | 17.8063 | -14.6978 | 0.49107 | 6.1771 | 24.1154
22.8 | 2.9316 | 17.2122 | -4.4978 | 17.7902 | -14.6449 | 0.49129 | 6.1732 | 24.1371
22.82 | 2.9351 | 17.1894 | -4.4668 | 17.7603 | -14.5666 | 0.49175 | 6.1651 | 24.1816
22.84 | 2.9357 | 17.1839 | -4.4439 | 17.7492 | -14.4996 | 0.49184 | 6.1636 | 24.1902
22.86 | 2.9413 | 17.15 | -4.4293 | 17.7128 | -14.4812 | 0.49256 | 6.1508 | 24.2614
22.88 | 2.9415 | 17.1464 | -4.3924 | 17.7 | -14.3684 | 0.49258 | 6.1504 | 24.2639
22.9 | 2.9456 | 17.1215 | -4.3753 | 17.6716 | -14.3348 | 0.49311 | 6.1412 | 24.3156
22.92 | 2.9466 | 17.1137 | -4.3419 | 17.6559 | -14.2362 | 0.49323 | 6.139 | 24.3276
22.94 | 2.9492 | 17.0986 | -4.3471 | 17.6426 | -14.2644 | 0.49357 | 6.133 | 24.3611
22.96 | 2.9544 | 17.0665 | -4.3199 | 17.6047 | -14.2045 | 0.49424 | 6.1212 | 24.4273
22.98 | 2.953 | 17.0736 | -4.304 | 17.6078 | -14.1487 | 0.49406 | 6.1244 | 24.4094
23 | 2.9614 | 17.0233 | -4.2731 | 17.5514 | -14.091 | 0.49513 | 6.1057 | 24.5151
23.02 | 2.9611 | 17.0237 | -4.252 | 17.5466 | -14.0237 | 0.49509 | 6.1063 | 24.5112
23.04 | 2.9632 | 17.0097 | -4.221 | 17.5256 | -13.9367 | 0.49535 | 6.1017 | 24.5375
23.06 | 2.9673 | 16.9843 | -4.1956 | 17.4948 | -13.8758 | 0.49588 | 6.0925 | 24.5896
23.08 | 2.9675 | 16.9816 | -4.1684 | 17.4857 | -13.7916 | 0.4959 | 6.0921 | 24.5917
23.1 | 2.9693 | 16.9702 | -4.1579 | 17.4722 | -13.767 | 0.49614 | 6.088 | 24.6153
23.12 | 2.9788 | 16.9147 | -4.1304 | 17.4117 | -13.7227 | 0.49733 | 6.0671 | 24.7338
23.14 | 2.9789 | 16.9145 | -4.1381 | 17.4133 | -13.7474 | 0.49735 | 6.0668 | 24.7354
23.16 | 2.9795 | 16.9076 | -4.0813 | 17.3933 | -13.5709 | 0.49742 | 6.0655 | 24.7427
23.18 | 2.9828 | 16.8876 | -4.0643 | 17.3698 | -13.5319 | 0.49784 | 6.0582 | 24.7847
23.2 | 2.99 | 16.8447 | -4.0297 | 17.32 | -13.4539 | 0.49875 | 6.0423 | 24.8751
23.22 | 2.9904 | 16.8408 | -4.0047 | 17.3105 | -13.3763 | 0.4988 | 6.0414 | 24.8803
23.24 | 2.9947 | 16.816 | -3.992 | 17.2833 | -13.3546 | 0.49934 | 6.0321 | 24.9339
23.26 | 2.9938 | 16.8187 | -3.9519 | 17.2768 | -13.2231 | 0.49922 | 6.0341 | 24.9225
23.28 | 3.001 | 16.7778 | -3.9396 | 17.2342 | -13.2144 | 0.50012 | 6.0185 | 25.0119
23.3 | 3.0004 | 16.7811 | -3.9434 | 17.2382 | -13.2239 | 0.50005 | 6.0197 | 25.0051
23.32 | 3.0048 | 16.7534 | -3.8854 | 17.198 | -13.0571 | 0.50059 | 6.0103 | 25.0595
23.34 | 3.0066 | 16.7426 | -3.8758 | 17.1854 | -13.0339 | 0.50082 | 6.0063 | 25.0822
23.36 | 3.0082 | 16.7307 | -3.8274 | 17.1629 | -12.8857 | 0.50103 | 6.0028 | 25.1027
23.38 | 3.0126 | 16.7073 | -3.8446 | 17.1439 | -12.9589 | 0.50157 | 5.9934 | 25.1573
23.4 | 3.0148 | 16.6931 | -3.808 | 17.1219 | -12.8504 | 0.50184 | 5.9887 | 25.1845
23.42 | 3.0208 | 16.658 | -3.7786 | 17.0812 | -12.7804 | 0.50259 | 5.9757 | 25.2597
23.44 | 3.023 | 16.6454 | -3.7692 | 17.0668 | -12.7588 | 0.50286 | 5.9711 | 25.2868
23.46 | 3.0215 | 16.6528 | -3.7514 | 17.0702 | -12.6951 | 0.50267 | 5.9743 | 25.2678
23.48 | 3.0284 | 16.6132 | -3.7276 | 17.0263 | -12.6463 | 0.50353 | 5.9595 | 25.3543
23.5 | 3.032 | 16.5916 | -3.692 | 16.9974 | -12.5452 | 0.50397 | 5.9519 | 25.3987
23.52 | 3.0335 | 16.5827 | -3.6763 | 16.9853 | -12.5001 | 0.50415 | 5.9488 | 25.4169
23.54 | 3.0371 | 16.5617 | -3.6572 | 16.9607 | -12.4525 | 0.5046 | 5.941 | 25.4622
23.56 | 3.0378 | 16.5574 | -3.6485 | 16.9547 | -12.4266 | 0.50469 | 5.9396 | 25.4707
23.58 | 3.0393 | 16.5479 | -3.6168 | 16.9385 | -12.329 | 0.50486 | 5.9365 | 25.4886
23.6 | 3.0431 | 16.5247 | -3.5744 | 16.9069 | -12.2053 | 0.50533 | 5.9285 | 25.536
23.62 | 3.0485 | 16.4958 | -3.578 | 16.8794 | -12.2381 | 0.50599 | 5.9172 | 25.6022
23.64 | 3.047 | 16.5016 | -3.5366 | 16.8763 | -12.0966 | 0.50581 | 5.9203 | 25.5842
23.66 | 3.0531 | 16.4684 | -3.5328 | 16.8431 | -12.1075 | 0.50655 | 5.9075 | 25.6593
23.68 | 3.0542 | 16.4601 | -3.484 | 16.8248 | -11.9511 | 0.50668 | 5.9053 | 25.6727
23.7 | 3.0569 | 16.4447 | -3.4713 | 16.8071 | -11.9194 | 0.50701 | 5.8996 | 25.7063
23.72 | 3.0594 | 16.4289 | -3.426 | 16.7823 | -11.7793 | 0.50732 | 5.8944 | 25.7374
23.74 | 3.0585 | 16.4343 | -3.4353 | 16.7895 | -11.8066 | 0.50721 | 5.8963 | 25.7261
23.76 | 3.0645 | 16.4013 | -3.4217 | 16.7544 | -11.7844 | 0.50794 | 5.8838 | 25.8001
23.78 | 3.0693 | 16.3734 | -3.3734 | 16.7173 | -11.6417 | 0.50851 | 5.8739 | 25.8587
23.8 | 3.0692 | 16.3727 | -3.3476 | 16.7114 | -11.5555 | 0.5085 | 5.8741 | 25.8574
23.82 | 3.0775 | 16.3279 | -3.3377 | 16.6656 | -11.553 | 0.5095 | 5.8571 | 25.9594
23.84 | 3.0771 | 16.3289 | -3.3176 | 16.6626 | -11.4848 | 0.50946 | 5.8578 | 25.9548
23.86 | 3.0803 | 16.3112 | -3.2931 | 16.6403 | -11.4141 | 0.50983 | 5.8514 | 25.9931
23.88 | 3.0857 | 16.2822 | -3.2864 | 16.6105 | -11.4113 | 0.51048 | 5.8403 | 26.0595
23.9 | 3.0904 | 16.2555 | -3.254 | 16.578 | -11.3198 | 0.51106 | 5.8306 | 26.1178
23.92 | 3.0844 | 16.2861 | -3.222 | 16.6017 | -11.1909 | 0.51033 | 5.843 | 26.0435
23.94 | 3.0922 | 16.2438 | -3.1997 | 16.5559 | -11.1437 | 0.51126 | 5.8271 | 26.1391
23.96 | 3.0973 | 16.2156 | -3.1705 | 16.5227 | -11.0628 | 0.51187 | 5.8168 | 26.2014
23.98 | 3.1014 | 16.1934 | -3.1534 | 16.4976 | -11.0194 | 0.51236 | 5.8085 | 26.2513
24 | 3.1009 | 16.1959 | -3.1484 | 16.499 | -11.0007 | 0.5123 | 5.8095 | 26.2451
24.02 | 3.0984 | 16.2075 | -3.1193 | 16.5049 | -10.8939 | 0.51201 | 5.8145 | 26.2149
24.04 | 3.1068 | 16.1612 | -3.0687 | 16.4499 | -10.7515 | 0.51301 | 5.7975 | 26.3177
24.06 | 3.1095 | 16.1464 | -3.0515 | 16.4322 | -10.7019 | 0.51333 | 5.7921 | 26.3504
24.08 | 3.1096 | 16.1453 | -3.0324 | 16.4276 | -10.6372 | 0.51333 | 5.792 | 26.3511
24.1 | 3.119 | 16.0956 | -3.0085 | 16.3744 | -10.5871 | 0.51444 | 5.7733 | 26.4651
24.12 | 3.1182 | 16.0993 | -2.9953 | 16.3756 | -10.5396 | 0.51435 | 5.7749 | 26.4551
24.14 | 3.1172 | 16.1031 | -2.9666 | 16.3741 | -10.4384 | 0.51423 | 5.7768 | 26.4433
24.16 | 3.1293 | 16.04 | -2.9479 | 16.3087 | -10.4138 | 0.51565 | 5.7528 | 26.5898
24.18 | 3.1305 | 16.033 | -2.9261 | 16.2978 | -10.3429 | 0.51579 | 5.7505 | 26.6043
24.2 | 3.1298 | 16.0354 | -2.8986 | 16.2952 | -10.2462 | 0.51571 | 5.7518 | 26.596
24.22 | 3.1321 | 16.0231 | -2.89 | 16.2817 | -10.2243 | 0.51599 | 5.7473 | 26.624
24.24 | 3.1365 | 15.9993 | -2.8615 | 16.2532 | -10.1403 | 0.5165 | 5.7385 | 26.6777
24.26 | 3.14 | 15.9805 | -2.8387 | 16.2307 | -10.0727 | 0.51691 | 5.7317 | 26.7198
24.28 | 3.1399 | 15.9806 | -2.8217 | 16.2278 | -10.0136 | 0.51689 | 5.7319 | 26.7181
24.3 | 3.1417 | 15.9699 | -2.7864 | 16.2112 | -9.8973 | 0.51711 | 5.7284 | 26.7401
24.32 | 3.1445 | 15.9552 | -2.7769 | 16.1951 | -9.8732 | 0.51744 | 5.7229 | 26.774
24.34 | 3.1535 | 15.9087 | -2.7444 | 16.1436 | -9.7877 | 0.51848 | 5.7054 | 26.8817
24.36 | 3.1514 | 15.919 | -2.7402 | 16.1531 | -9.7668 | 0.51823 | 5.7095 | 26.8566
24.38 | 3.1601 | 15.8734 | -2.6917 | 16.1 | -9.6243 | 0.51924 | 5.6927 | 26.9609
24.4 | 3.1538 | 15.9044 | -2.6794 | 16.1286 | -9.5628 | 0.51851 | 5.7048 | 26.8858
24.42 | 3.1613 | 15.8661 | -2.6683 | 16.0889 | -9.5464 | 0.51939 | 5.6902 | 26.9762
24.44 | 3.1637 | 15.8535 | -2.6416 | 16.0721 | -9.4602 | 0.51965 | 5.6857 | 27.004
24.46 | 3.1628 | 15.856 | -2.5934 | 16.0667 | -9.289 | 0.51955 | 5.6874 | 26.9937
24.48 | 3.169 | 15.8249 | -2.5857 | 16.0348 | -9.28 | 0.52026 | 5.6755 | 27.0675
24.5 | 3.1712 | 15.8133 | -2.5658 | 16.0201 | -9.2163 | 0.52052 | 5.6713 | 27.0937
24.52 | 3.175 | 15.794 | -2.5631 | 16.0006 | -9.2179 | 0.52096 | 5.664 | 27.1397
24.54 | 3.1788 | 15.773 | -2.5093 | 15.9714 | -9.0394 | 0.5214 | 5.6566 | 27.1855
24.56 | 3.1837 | 15.7486 | -2.5042 | 15.9465 | -9.0348 | 0.52196 | 5.6473 | 27.2438
24.58 | 3.1841 | 15.7467 | -2.4995 | 15.9439 | -9.0195 | 0.522 | 5.6467 | 27.248
24.6 | 3.1871 | 15.7308 | -2.467 | 15.9231 | -8.9129 | 0.52234 | 5.641 | 27.2836
24.62 | 3.187 | 15.7298 | -2.434 | 15.917 | -8.796 | 0.52234 | 5.641 | 27.2834
24.64 | 3.1911 | 15.7088 | -2.4027 | 15.8915 | -8.6963 | 0.5228 | 5.6334 | 27.3315
24.66 | 3.1945 | 15.6918 | -2.4021 | 15.8746 | -8.7032 | 0.52319 | 5.6268 | 27.3727
24.68 | 3.1926 | 15.7003 | -2.3681 | 15.8779 | -8.5773 | 0.52297 | 5.6305 | 27.3493
24.7 | 3.2026 | 15.6497 | -2.3234 | 15.8212 | -8.4447 | 0.5241 | 5.6116 | 27.4685
24.72 | 3.2076 | 15.625 | -2.3132 | 15.7953 | -8.4212 | 0.52467 | 5.6023 | 27.5277
24.74 | 3.2026 | 15.6485 | -2.2919 | 15.8154 | -8.3325 | 0.52411 | 5.6116 | 27.469
24.76 | 3.2097 | 15.6131 | -2.268 | 15.777 | -8.2652 | 0.52491 | 5.5983 | 27.5531
24.78 | 3.2123 | 15.5999 | -2.2471 | 15.7609 | -8.1969 | 0.5252 | 5.5935 | 27.5837
24.8 | 3.2162 | 15.5802 | -2.2241 | 15.7381 | -8.1244 | 0.52564 | 5.5862 | 27.6301
24.82 | 3.2189 | 15.5663 | -2.191 | 15.7197 | -8.0118 | 0.52594 | 5.5812 | 27.6615
24.84 | 3.2228 | 15.547 | -2.1792 | 15.699 | -7.979 | 0.52638 | 5.574 | 27.7078
24.86 | 3.2261 | 15.5307 | -2.1582 | 15.68 | -7.9115 | 0.52675 | 5.568 | 27.7462
24.88 | 3.2226 | 15.5471 | -2.1476 | 15.6947 | -7.8648 | 0.52636 | 5.5744 | 27.7054
24.9 | 3.2332 | 15.4953 | -2.1242 | 15.6402 | -7.8057 | 0.52755 | 5.5548 | 27.8307
24.92 | 3.2314 | 15.503 | -2.0852 | 15.6426 | -7.6605 | 0.52734 | 5.5582 | 27.8089
24.94 | 3.2361 | 15.48 | -2.0709 | 15.6179 | -7.6198 | 0.52787 | 5.5495 | 27.8645
24.96 | 3.24 | 15.4604 | -2.0352 | 15.5937 | -7.4995 | 0.5283 | 5.5424 | 27.9103
24.98 | 3.2441 | 15.4403 | -2.0147 | 15.5712 | -7.4341 | 0.52876 | 5.5349 | 27.9583
25 | 3.2442 | 15.4392 | -2.0022 | 15.5685 | -7.389 | 0.52877 | 5.5346 | 27.9601
25.02 | 3.2471 | 15.4251 | -1.986 | 15.5524 | -7.3364 | 0.52909 | 5.5294 | 27.994
25.04 | 3.2533 | 15.3941 | -1.929 | 15.5145 | -7.1425 | 0.52978 | 5.5181 | 28.0669
25.06 | 3.2502 | 15.4089 | -1.9162 | 15.5276 | -7.0887 | 0.52943 | 5.5239 | 28.0294
25.08 | 3.2586 | 15.3689 | -1.9148 | 15.4877 | -7.1019 | 0.53036 | 5.5086 | 28.1283
25.1 | 3.2607 | 15.3585 | -1.889 | 15.4742 | -7.0117 | 0.53059 | 5.5048 | 28.1525
25.12 | 3.2607 | 15.358 | -1.8697 | 15.4714 | -6.941 | 0.53059 | 5.5048 | 28.1525
25.14 | 3.2636 | 15.3444 | -1.8736 | 15.4583 | -6.9614 | 0.53091 | 5.4996 | 28.1866
25.16 | 3.2648 | 15.3372 | -1.8236 | 15.4452 | -6.7809 | 0.53105 | 5.4973 | 28.2014
25.18 | 3.271 | 15.308 | -1.8029 | 15.4138 | -6.7172 | 0.53172 | 5.4863 | 28.2727
25.2 | 3.2773 | 15.2779 | -1.7817 | 15.3814 | -6.6519 | 0.53241 | 5.475 | 28.3465
25.22 | 3.2756 | 15.2852 | -1.7551 | 15.3857 | -6.5504 | 0.53223 | 5.4781 | 28.3266
25.24 | 3.28 | 15.2643 | -1.7419 | 15.3633 | -6.5102 | 0.53271 | 5.4702 | 28.3781
25.26 | 3.287 | 15.2306 | -1.6938 | 15.3245 | -6.3458 | 0.53348 | 5.4577 | 28.4596
25.28 | 3.2857 | 15.2368 | -1.7066 | 15.3321 | -6.3907 | 0.53334 | 5.46 | 28.4447
25.3 | 3.2925 | 15.2046 | -1.663 | 15.2953 | -6.242 | 0.53407 | 5.4481 | 28.5229
25.32 | 3.2954 | 15.191 | -1.6569 | 15.2811 | -6.2246 | 0.53438 | 5.4429 | 28.5568
25.34 | 3.2952 | 15.1913 | -1.6327 | 15.2787 | -6.1344 | 0.53437 | 5.4432 | 28.5549
25.36 | 3.3006 | 15.1657 | -1.6019 | 15.2501 | -6.0297 | 0.53495 | 5.4337 | 28.6173
25.38 | 3.2969 | 15.1824 | -1.5838 | 15.2647 | -5.9555 | 0.53455 | 5.4402 | 28.5746
25.4 | 3.3002 | 15.1668 | -1.5493 | 15.2457 | -5.8327 | 0.5349 | 5.4345 | 28.612
25.42 | 3.3082 | 15.1297 | -1.5297 | 15.2068 | -5.7733 | 0.53577 | 5.4205 | 28.7044
25.44 | 3.3094 | 15.1241 | -1.5243 | 15.2007 | -5.7552 | 0.5359 | 5.4184 | 28.7183
25.46 | 3.3118 | 15.1119 | -1.4821 | 15.1844 | -5.6013 | 0.53616 | 5.4141 | 28.7469
25.48 | 3.3138 | 15.1023 | -1.4554 | 15.1722 | -5.5045 | 0.53638 | 5.4106 | 28.77
25.5 | 3.3175 | 15.086 | -1.4672 | 15.1571 | -5.5548 | 0.53677 | 5.4043 | 28.8119
25.52 | 3.3219 | 15.065 | -1.4285 | 15.1325 | -5.4167 | 0.53724 | 5.3966 | 28.8632
25.54 | 3.321 | 15.0691 | -1.4132 | 15.1352 | -5.3575 | 0.53714 | 5.3982 | 28.852
25.56 | 3.3246 | 15.0526 | -1.4054 | 15.1181 | -5.3341 | 0.53753 | 5.392 | 28.8933
25.58 | 3.3262 | 15.0443 | -1.368 | 15.1064 | -5.1958 | 0.53771 | 5.3891 | 28.9127
25.6 | 3.3329 | 15.0141 | -1.3638 | 15.0759 | -5.19 | 0.53842 | 5.3776 | 28.9894
25.62 | 3.3355 | 15.0021 | -1.3353 | 15.0614 | -5.0865 | 0.53869 | 5.3732 | 29.0186
25.64 | 3.3333 | 15.0115 | -1.3127 | 15.0688 | -4.9977 | 0.53846 | 5.377 | 28.9938
25.66 | 3.3427 | 14.9685 | -1.2697 | 15.0223 | -4.8484 | 0.53946 | 5.3609 | 29.1015
25.68 | 3.3455 | 14.9558 | -1.2536 | 15.0083 | -4.7914 | 0.53975 | 5.3561 | 29.1332
25.7 | 3.3488 | 14.9407 | -1.2411 | 14.9921 | -4.7485 | 0.54011 | 5.3504 | 29.1716
25.72 | 3.351 | 14.9304 | -1.217 | 14.9799 | -4.6601 | 0.54034 | 5.3466 | 29.1968
25.74 | 3.3476 | 14.9453 | -1.1969 | 14.9932 | -4.5786 | 0.53998 | 5.3524 | 29.1578
25.76 | 3.3548 | 14.9129 | -1.1719 | 14.9589 | -4.4931 | 0.54074 | 5.3402 | 29.2398
25.78 | 3.355 | 14.9116 | -1.1376 | 14.9549 | -4.3628 | 0.54076 | 5.3399 | 29.2419
25.8 | 3.3603 | 14.888 | -1.1318 | 14.9309 | -4.3475 | 0.54132 | 5.331 | 29.3023
25.82 | 3.363 | 14.8754 | -1.0933 | 14.9155 | -4.2037 | 0.5416 | 5.3264 | 29.3333
25.84 | 3.3648 | 14.8674 | -1.0728 | 14.9061 | -4.1273 | 0.54178 | 5.3235 | 29.353
25.86 | 3.3682 | 14.8522 | -1.0607 | 14.8901 | -4.085 | 0.54214 | 5.3177 | 29.3917
25.88 | 3.3705 | 14.8417 | -1.0393 | 14.878 | -4.0056 | 0.54239 | 5.3138 | 29.4182
25.9 | 3.3735 | 14.8281 | -1.0174 | 14.8629 | -3.9252 | 0.5427 | 5.3088 | 29.4525
25.92 | 3.3772 | 14.8116 | -0.99444 | 14.8449 | -3.841 | 0.54309 | 5.3026 | 29.4944
25.94 | 3.3821 | 14.7898 | -0.97853 | 14.8221 | -3.7853 | 0.5436 | 5.2944 | 29.5502
25.96 | 3.3805 | 14.7967 | -0.96208 | 14.8279 | -3.7201 | 0.54343 | 5.2971 | 29.5319
25.98 | 3.3886 | 14.7611 | -0.93579 | 14.7907 | -3.6275 | 0.54427 | 5.2837 | 29.6233
26 | 3.3888 | 14.76 | -0.90881 | 14.788 | -3.5234 | 0.54429 | 5.2834 | 29.6251
26.02 | 3.3933 | 14.7399 | -0.88909 | 14.7667 | -3.4518 | 0.54476 | 5.2758 | 29.6768
26.04 | 3.3954 | 14.7306 | -0.86228 | 14.7558 | -3.3501 | 0.54498 | 5.2724 | 29.7002
26.06 | 3.3989 | 14.7152 | -0.85358 | 14.7399 | -3.3198 | 0.54534 | 5.2666 | 29.74
26.08 | 3.3994 | 14.7127 | -0.82173 | 14.7356 | -3.1968 | 0.5454 | 5.2658 | 29.7457
26.1 | 3.4045 | 14.6906 | -0.79184 | 14.712 | -3.0853 | 0.54592 | 5.2575 | 29.8023
26.12 | 3.4065 | 14.6819 | -0.7808 | 14.7026 | -3.0442 | 0.54612 | 5.2542 | 29.8249
26.14 | 3.4083 | 14.6738 | -0.75509 | 14.6932 | -2.9458 | 0.54631 | 5.2512 | 29.8454
26.16 | 3.4161 | 14.6403 | -0.74625 | 14.6593 | -2.918 | 0.54711 | 5.2386 | 29.9326
26.18 | 3.4158 | 14.6411 | -0.71479 | 14.6585 | -2.795 | 0.54708 | 5.239 | 29.9298
26.2 | 3.4186 | 14.629 | -0.68508 | 14.645 | -2.6812 | 0.54737 | 5.2345 | 29.9609
26.22 | 3.4226 | 14.6113 | -0.64825 | 14.6257 | -2.5403 | 0.54778 | 5.2279 | 30.0063
26.24 | 3.4273 | 14.5918 | -0.67006 | 14.6072 | -2.6292 | 0.54825 | 5.2204 | 30.0581
26.26 | 3.4255 | 14.599 | -0.619 | 14.6121 | -2.4279 | 0.54807 | 5.2233 | 30.0382
26.28 | 3.4291 | 14.5832 | -0.6047 | 14.5958 | -2.3744 | 0.54844 | 5.2173 | 30.0792
26.3 | 3.4307 | 14.5764 | -0.58671 | 14.5882 | -2.305 | 0.54861 | 5.2148 | 30.0968
26.32 | 3.4426 | 14.5259 | -0.55924 | 14.5366 | -2.2048 | 0.54981 | 5.1957 | 30.2295
26.34 | 3.4368 | 14.5501 | -0.54585 | 14.5603 | -2.1485 | 0.54923 | 5.2049 | 30.1653
26.36 | 3.4436 | 14.5213 | -0.52278 | 14.5307 | -2.0618 | 0.54992 | 5.1941 | 30.2409
26.38 | 3.4482 | 14.502 | -0.50207 | 14.5107 | -1.9828 | 0.55038 | 5.1868 | 30.2915
26.4 | 3.4503 | 14.4927 | -0.47956 | 14.5007 | -1.8952 | 0.5506 | 5.1833 | 30.3157
26.42 | 3.4535 | 14.4794 | -0.45787 | 14.4866 | -1.8112 | 0.55092 | 5.1783 | 30.3507
26.44 | 3.452 | 14.4854 | -0.44362 | 14.4922 | -1.7542 | 0.55077 | 5.1806 | 30.3346
26.46 | 3.4555 | 14.4706 | -0.40332 | 14.4762 | -1.5965 | 0.55112 | 5.1751 | 30.3732
26.48 | 3.4585 | 14.4582 | -0.38832 | 14.4634 | -1.5385 | 0.55142 | 5.1704 | 30.406
26.5 | 3.464 | 14.4349 | -0.37569 | 14.4398 | -1.4909 | 0.55198 | 5.1616 | 30.4677
26.52 | 3.464 | 14.435 | -0.3296 | 14.4388 | -1.308 | 0.55197 | 5.1617 | 30.4668
26.54 | 3.4687 | 14.4152 | -0.33056 | 14.419 | -1.3137 | 0.55245 | 5.1542 | 30.5197
26.56 | 3.4734 | 14.3958 | -0.30981 | 14.3992 | -1.2329 | 0.55291 | 5.1469 | 30.5709
26.58 | 3.4765 | 14.3829 | -0.29603 | 14.386 | -1.1791 | 0.55322 | 5.142 | 30.6052
26.6 | 3.4741 | 14.3926 | -0.27127 | 14.3952 | -1.0798 | 0.55298 | 5.1457 | 30.5792
26.62 | 3.4799 | 14.3684 | -0.24459 | 14.3705 | -0.97524 | 0.55356 | 5.1366 | 30.6435
26.64 | 3.4873 | 14.3379 | -0.24958 | 14.3401 | -0.99725 | 0.5543 | 5.1251 | 30.7251
26.66 | 3.4866 | 14.341 | -0.20772 | 14.3425 | -0.82983 | 0.55422 | 5.1263 | 30.7165
26.68 | 3.4885 | 14.333 | -0.18359 | 14.3342 | -0.73386 | 0.55442 | 5.1233 | 30.7379
26.7 | 3.4964 | 14.3005 | -0.17813 | 14.3016 | -0.71366 | 0.5552 | 5.111 | 30.8251
26.72 | 3.4992 | 14.2889 | -0.1337 | 14.2895 | -0.53608 | 0.55548 | 5.1066 | 30.856
26.74 | 3.5027 | 14.2746 | -0.12196 | 14.2752 | -0.4895 | 0.55583 | 5.1012 | 30.8942
26.76 | 3.5045 | 14.2674 | -0.10286 | 14.2677 | -0.41307 | 0.556 | 5.0985 | 30.9138
26.78 | 3.5098 | 14.246 | -0.084974 | 14.2462 | -0.34175 | 0.55652 | 5.0904 | 30.9713
26.8 | 3.5102 | 14.244 | -0.057648 | 14.2441 | -0.23188 | 0.55656 | 5.0897 | 30.9765
26.82 | 3.511 | 14.2409 | -0.051513 | 14.241 | -0.20725 | 0.55664 | 5.0885 | 30.985
26.84 | 3.5179 | 14.2129 | 0.001287 | 14.2129 | 0.005189 | 0.55732 | 5.0779 | 31.0605
26.86 | 3.5203 | 14.2032 | 0.006647 | 14.2032 | 0.026815 | 0.55755 | 5.0743 | 31.0867
26.88 | 3.5222 | 14.1958 | 0.042689 | 14.1958 | 0.1723 | 0.55774 | 5.0714 | 31.1069
26.9 | 3.5294 | 14.1667 | 0.022153 | 14.1667 | 0.089595 | 0.55844 | 5.0605 | 31.1857
26.92 | 3.5303 | 14.1629 | 0.052037 | 14.163 | 0.21051 | 0.55853 | 5.059 | 31.1959
26.94 | 3.5361 | 14.1399 | 0.078804 | 14.1401 | 0.31932 | 0.55909 | 5.0503 | 31.2585
26.96 | 3.5381 | 14.1318 | 0.10147 | 14.1321 | 0.4114 | 0.55929 | 5.0472 | 31.2807
26.98 | 3.5396 | 14.1259 | 0.10871 | 14.1263 | 0.44094 | 0.55944 | 5.045 | 31.2968
27 | 3.5497 | 14.0858 | 0.13889 | 14.0865 | 0.56495 | 0.56041 | 5.0299 | 31.4061
27.02 | 3.5497 | 14.0857 | 0.1709 | 14.0868 | 0.69514 | 0.56041 | 5.0298 | 31.4064
27.04 | 3.549 | 14.0888 | 0.19189 | 14.0901 | 0.78032 | 0.56034 | 5.0309 | 31.3983
27.06 | 3.5589 | 14.0494 | 0.20136 | 14.0508 | 0.82114 | 0.5613 | 5.0161 | 31.5059
27.08 | 3.5549 | 14.0653 | 0.23812 | 14.0673 | 0.96992 | 0.56092 | 5.022 | 31.4627
27.1 | 3.5617 | 14.0387 | 0.26216 | 14.0412 | 1.0698 | 0.56156 | 5.012 | 31.5355
27.12 | 3.5704 | 14.0045 | 0.26368 | 14.007 | 1.0787 | 0.5624 | 4.9991 | 31.6295
27.14 | 3.5758 | 13.9835 | 0.30496 | 13.9868 | 1.2494 | 0.56292 | 4.9911 | 31.6875
27.16 | 3.5738 | 13.9912 | 0.31963 | 13.9948 | 1.3087 | 0.56273 | 4.994 | 31.6665
27.18 | 3.5835 | 13.9537 | 0.34944 | 13.9581 | 1.4346 | 0.56365 | 4.9798 | 31.7701
27.2 | 3.5834 | 13.954 | 0.36243 | 13.9588 | 1.4878 | 0.56364 | 4.9799 | 31.7692
27.22 | 3.586 | 13.9439 | 0.37909 | 13.949 | 1.5573 | 0.56389 | 4.9761 | 31.7975
27.24 | 3.5893 | 13.9312 | 0.4157 | 13.9374 | 1.7092 | 0.56421 | 4.9712 | 31.8329
27.26 | 3.5927 | 13.9181 | 0.43288 | 13.9248 | 1.7814 | 0.56453 | 4.9662 | 31.8695
27.28 | 3.5986 | 13.8955 | 0.47056 | 13.9035 | 1.9395 | 0.56509 | 4.9577 | 31.9324
27.3 | 3.6066 | 13.865 | 0.48364 | 13.8734 | 1.9978 | 0.56584 | 4.9462 | 32.0173
27.32 | 3.6087 | 13.8568 | 0.48908 | 13.8654 | 2.0215 | 0.56604 | 4.9431 | 32.0401
27.34 | 3.6126 | 13.8422 | 0.51864 | 13.8519 | 2.1457 | 0.5664 | 4.9375 | 32.0811
27.36 | 3.6099 | 13.8526 | 0.54967 | 13.8635 | 2.2723 | 0.56615 | 4.9414 | 32.0526
27.38 | 3.6148 | 13.8341 | 0.57447 | 13.846 | 2.3779 | 0.56661 | 4.9343 | 32.1047
27.4 | 3.617 | 13.8257 | 0.56858 | 13.8374 | 2.355 | 0.56681 | 4.9312 | 32.128
27.42 | 3.6178 | 13.8227 | 0.59546 | 13.8355 | 2.4667 | 0.56689 | 4.93 | 32.1368
27.44 | 3.6242 | 13.7985 | 0.62928 | 13.8128 | 2.6112 | 0.56749 | 4.9208 | 32.2049
27.46 | 3.622 | 13.8069 | 0.64932 | 13.8221 | 2.6926 | 0.56729 | 4.9239 | 32.1819
27.48 | 3.6249 | 13.7961 | 0.65089 | 13.8114 | 2.7012 | 0.56756 | 4.9198 | 32.2121
27.5 | 3.6321 | 13.769 | 0.68954 | 13.7862 | 2.867 | 0.56823 | 4.9095 | 32.2886
27.52 | 3.6343 | 13.7608 | 0.69737 | 13.7785 | 2.9011 | 0.56843 | 4.9064 | 32.3115
27.54 | 3.6344 | 13.7608 | 0.74297 | 13.7808 | 3.0905 | 0.56844 | 4.9063 | 32.3128
27.56 | 3.6313 | 13.7725 | 0.74822 | 13.7928 | 3.1096 | 0.56816 | 4.9106 | 32.2802
27.58 | 3.6344 | 13.7611 | 0.77248 | 13.7827 | 3.2129 | 0.56844 | 4.9063 | 32.3127
27.6 | 3.64 | 13.7396 | 0.7707 | 13.7612 | 3.2105 | 0.56897 | 4.8982 | 32.3727
27.62 | 3.65 | 13.7025 | 0.81724 | 13.7269 | 3.4131 | 0.56989 | 4.8841 | 32.4779
27.64 | 3.6508 | 13.6999 | 0.84334 | 13.7259 | 3.5226 | 0.56996 | 4.883 | 32.4859
27.66 | 3.6454 | 13.7205 | 0.87717 | 13.7485 | 3.658 | 0.56947 | 4.8906 | 32.4291
27.68 | 3.6567 | 13.6783 | 0.8874 | 13.707 | 3.7119 | 0.57051 | 4.8747 | 32.5481
27.7 | 3.658 | 13.6736 | 0.89387 | 13.7027 | 3.7402 | 0.57063 | 4.873 | 32.5615
27.72 | 3.6559 | 13.6817 | 0.92514 | 13.7129 | 3.8684 | 0.57044 | 4.8759 | 32.5396
27.74 | 3.6642 | 13.6507 | 0.94862 | 13.6836 | 3.9752 | 0.5712 | 4.8642 | 32.6275
27.76 | 3.6689 | 13.6336 | 0.98287 | 13.669 | 4.1234 | 0.57164 | 4.8576 | 32.6768
27.78 | 3.6641 | 13.6518 | 0.99953 | 13.6883 | 4.1875 | 0.57119 | 4.8643 | 32.6262
27.8 | 3.6693 | 13.6325 | 1.0102 | 13.6699 | 4.2381 | 0.57167 | 4.8571 | 32.6809
27.82 | 3.6704 | 13.6286 | 1.023 | 13.6669 | 4.2928 | 0.57177 | 4.8555 | 32.6924
27.84 | 3.6751 | 13.6119 | 1.0766 | 13.6544 | 4.5224 | 0.5722 | 4.849 | 32.7416
27.86 | 3.6774 | 13.6032 | 1.0662 | 13.6449 | 4.4817 | 0.57241 | 4.8458 | 32.7656
27.88 | 3.6792 | 13.597 | 1.1014 | 13.6416 | 4.6309 | 0.57258 | 4.8433 | 32.7844
27.9 | 3.6812 | 13.5904 | 1.1442 | 13.6385 | 4.8124 | 0.57276 | 4.8406 | 32.8048
27.92 | 3.6925 | 13.5485 | 1.1249 | 13.5951 | 4.7461 | 0.57378 | 4.825 | 32.9229
27.94 | 3.6964 | 13.5347 | 1.1675 | 13.585 | 4.9301 | 0.57414 | 4.8197 | 32.9636
27.96 | 3.696 | 13.5364 | 1.1954 | 13.5891 | 5.0468 | 0.57411 | 4.8201 | 32.9598
27.98 | 3.7007 | 13.5197 | 1.2177 | 13.5744 | 5.1468 | 0.57453 | 4.8137 | 33.0085
28 | 3.7015 | 13.5165 | 1.2094 | 13.5705 | 5.1131 | 0.57461 | 4.8126 | 33.0171
28.02 | 3.7086 | 13.4913 | 1.2428 | 13.5484 | 5.2631 | 0.57524 | 4.803 | 33.0904
28.04 | 3.7037 | 13.5094 | 1.2723 | 13.5692 | 5.3804 | 0.5748 | 4.8096 | 33.04
28.06 | 3.711 | 13.4831 | 1.2947 | 13.5451 | 5.4849 | 0.57546 | 4.7996 | 33.1158
28.08 | 3.7168 | 13.4624 | 1.3138 | 13.5264 | 5.5737 | 0.57598 | 4.7918 | 33.1758
28.1 | 3.7129 | 13.4767 | 1.3212 | 13.5413 | 5.5992 | 0.57563 | 4.7971 | 33.1354
28.12 | 3.7174 | 13.4611 | 1.3747 | 13.5311 | 5.8311 | 0.57604 | 4.7909 | 33.1824
28.14 | 3.7217 | 13.4455 | 1.364 | 13.5145 | 5.7928 | 0.57642 | 4.7852 | 33.2264
28.16 | 3.7287 | 13.4211 | 1.4163 | 13.4956 | 6.0239 | 0.57705 | 4.7757 | 33.2988
28.18 | 3.7317 | 13.4104 | 1.4142 | 13.4847 | 6.0198 | 0.57732 | 4.7717 | 33.3295
28.2 | 3.7253 | 13.4337 | 1.432 | 13.5098 | 6.0848 | 0.57674 | 4.7803 | 33.2635
28.22 | 3.7339 | 13.4031 | 1.4584 | 13.4822 | 6.2099 | 0.57752 | 4.7687 | 33.3523
28.24 | 3.7348 | 13.4003 | 1.4828 | 13.4821 | 6.3143 | 0.57759 | 4.7675 | 33.3616
28.26 | 3.7445 | 13.3663 | 1.5156 | 13.4519 | 6.469 | 0.57846 | 4.7546 | 33.4612
28.28 | 3.7409 | 13.3792 | 1.5207 | 13.4654 | 6.4847 | 0.57814 | 4.7594 | 33.4241
28.3 | 3.744 | 13.3686 | 1.5464 | 13.4578 | 6.5985 | 0.57841 | 4.7553 | 33.4559
28.32 | 3.7493 | 13.3498 | 1.5585 | 13.4404 | 6.6589 | 0.57888 | 4.7482 | 33.5108
28.34 | 3.7479 | 13.3551 | 1.577 | 13.4479 | 6.7346 | 0.57876 | 4.75 | 33.4965
28.36 | 3.7524 | 13.3396 | 1.6045 | 13.4357 | 6.8585 | 0.57916 | 4.744 | 33.5427
28.38 | 3.7617 | 13.3071 | 1.6321 | 13.4068 | 6.9923 | 0.57998 | 4.7317 | 33.6379
28.4 | 3.7551 | 13.3308 | 1.6397 | 13.4312 | 7.0124 | 0.5794 | 4.7405 | 33.5699
28.42 | 3.7592 | 13.3165 | 1.6704 | 13.4209 | 7.1499 | 0.57976 | 4.735 | 33.6127
28.44 | 3.7613 | 13.3096 | 1.6849 | 13.4158 | 7.2149 | 0.57994 | 4.7323 | 33.6335
28.46 | 3.7704 | 13.2779 | 1.7195 | 13.3888 | 7.3787 | 0.58075 | 4.7202 | 33.7272
28.48 | 3.7659 | 13.2944 | 1.7349 | 13.4071 | 7.4349 | 0.58035 | 4.7262 | 33.6805
28.5 | 3.771 | 13.2772 | 1.7734 | 13.3951 | 7.6079 | 0.5808 | 4.7195 | 33.7325
28.52 | 3.7737 | 13.2677 | 1.7778 | 13.3862 | 7.6321 | 0.58104 | 4.7159 | 33.7604
28.54 | 3.7749 | 13.2634 | 1.7743 | 13.3816 | 7.6196 | 0.58114 | 4.7144 | 33.7724
28.56 | 3.7695 | 13.2829 | 1.8053 | 13.405 | 7.7396 | 0.58067 | 4.7214 | 33.7179
28.58 | 3.7793 | 13.2495 | 1.8455 | 13.3774 | 7.9296 | 0.58152 | 4.7086 | 33.8171
28.6 | 3.7813 | 13.2428 | 1.8719 | 13.3744 | 8.0456 | 0.58171 | 4.7059 | 33.8383
28.62 | 3.7869 | 13.2238 | 1.8949 | 13.3589 | 8.1546 | 0.58219 | 4.6987 | 33.8948
28.64 | 3.788 | 13.2202 | 1.9079 | 13.3572 | 8.2122 | 0.58229 | 4.6972 | 33.9061
28.66 | 3.7869 | 13.2243 | 1.9149 | 13.3622 | 8.2394 | 0.58219 | 4.6987 | 33.8947
28.68 | 3.7921 | 13.2062 | 1.9269 | 13.346 | 8.3012 | 0.58265 | 4.6918 | 33.9482
28.7 | 3.7948 | 13.1975 | 1.9582 | 13.342 | 8.4399 | 0.58288 | 4.6883 | 33.9755
28.72 | 3.797 | 13.1907 | 1.993 | 13.3404 | 8.592 | 0.58307 | 4.6855 | 33.9975
28.74 | 3.8008 | 13.1777 | 1.9961 | 13.328 | 8.6136 | 0.5834 | 4.6806 | 34.0358
28.76 | 3.8008 | 13.1788 | 2.0461 | 13.3367 | 8.8252 | 0.5834 | 4.6806 | 34.0359
28.78 | 3.8037 | 13.1687 | 2.0505 | 13.3274 | 8.8506 | 0.58366 | 4.6768 | 34.0656
28.8 | 3.8067 | 13.1588 | 2.0666 | 13.3201 | 8.9257 | 0.58392 | 4.673 | 34.0958
28.82 | 3.8166 | 13.1252 | 2.0845 | 13.2897 | 9.0241 | 0.58477 | 4.6604 | 34.1952
28.84 | 3.8164 | 13.1264 | 2.1078 | 13.2945 | 9.1226 | 0.58475 | 4.6606 | 34.1934
28.86 | 3.8188 | 13.1184 | 2.1246 | 13.2893 | 9.1997 | 0.58496 | 4.6575 | 34.218
28.88 | 3.822 | 13.1081 | 2.1525 | 13.2837 | 9.3254 | 0.58523 | 4.6534 | 34.25
28.9 | 3.8237 | 13.1031 | 2.178 | 13.2829 | 9.4373 | 0.58538 | 4.6513 | 34.2667
28.92 | 3.8309 | 13.0791 | 2.2047 | 13.2636 | 9.5681 | 0.586 | 4.6421 | 34.3393
28.94 | 3.8325 | 13.074 | 2.2222 | 13.2615 | 9.6464 | 0.58613 | 4.6401 | 34.3553
28.96 | 3.8334 | 13.0714 | 2.2463 | 13.263 | 9.7512 | 0.58622 | 4.6388 | 34.365
28.98 | 3.8366 | 13.0608 | 2.2518 | 13.2535 | 9.782 | 0.58649 | 4.6349 | 34.3965
29 | 3.8367 | 13.061 | 2.2781 | 13.2582 | 9.8942 | 0.58649 | 4.6347 | 34.3977
29.02 | 3.8412 | 13.0462 | 2.297 | 13.2469 | 9.9856 | 0.58688 | 4.629 | 34.4428
29.04 | 3.8403 | 13.0495 | 2.3024 | 13.251 | 10.0059 | 0.5868 | 4.6302 | 34.4336
29.06 | 3.8532 | 13.0071 | 2.3492 | 13.2175 | 10.2379 | 0.5879 | 4.614 | 34.5623
29.08 | 3.847 | 13.0282 | 2.3611 | 13.2404 | 10.2723 | 0.58737 | 4.6217 | 34.5008
29.1 | 3.8523 | 13.0113 | 2.398 | 13.2304 | 10.4425 | 0.58782 | 4.615 | 34.5538
29.12 | 3.8632 | 12.975 | 2.4107 | 13.1971 | 10.5254 | 0.58874 | 4.6014 | 34.6621
29.14 | 3.8524 | 13.0112 | 2.4017 | 13.231 | 10.4583 | 0.58783 | 4.615 | 34.5543
29.16 | 3.8555 | 13.0013 | 2.4313 | 13.2267 | 10.592 | 0.5881 | 4.611 | 34.5859
29.18 | 3.8646 | 12.9711 | 2.4496 | 13.2004 | 10.6944 | 0.58887 | 4.5996 | 34.6768
29.2 | 3.8721 | 12.9472 | 2.4843 | 13.1834 | 10.8618 | 0.58949 | 4.5904 | 34.7505
29.22 | 3.8719 | 12.9485 | 2.5117 | 13.1899 | 10.9777 | 0.58948 | 4.5906 | 34.7489
29.24 | 3.8706 | 12.9531 | 2.5183 | 13.1956 | 11.002 | 0.58937 | 4.5922 | 34.7357
29.26 | 3.8793 | 12.9242 | 2.5299 | 13.1695 | 11.0756 | 0.59011 | 4.5814 | 34.8226
29.28 | 3.8828 | 12.9134 | 2.5581 | 13.1644 | 11.205 | 0.5904 | 4.5771 | 34.8571
29.3 | 3.878 | 12.9303 | 2.5846 | 13.1861 | 11.3036 | 0.58999 | 4.5831 | 34.8091
29.32 | 3.8842 | 12.9105 | 2.6239 | 13.1745 | 11.4883 | 0.59052 | 4.5753 | 34.8713
29.34 | 3.8791 | 12.9276 | 2.6262 | 13.1917 | 11.4831 | 0.59009 | 4.5816 | 34.8206
29.36 | 3.8956 | 12.8735 | 2.6436 | 13.1421 | 11.6047 | 0.59147 | 4.5614 | 34.9834
29.38 | 3.8896 | 12.8945 | 2.6829 | 13.1707 | 11.7534 | 0.59097 | 4.5687 | 34.9241
29.4 | 3.8998 | 12.8611 | 2.6989 | 13.1412 | 11.8516 | 0.59182 | 4.5562 | 35.0253
29.42 | 3.9009 | 12.8581 | 2.7149 | 13.1416 | 11.9225 | 0.59191 | 4.5549 | 35.0357
29.44 | 3.8965 | 12.8733 | 2.7442 | 13.1625 | 12.0338 | 0.59155 | 4.5602 | 34.993
29.46 | 3.8985 | 12.8667 | 2.7437 | 13.156 | 12.0375 | 0.59171 | 4.5578 | 35.0126
29.48 | 3.9031 | 12.8523 | 2.7639 | 13.1461 | 12.1366 | 0.59209 | 4.5522 | 35.0575
29.5 | 3.9088 | 12.834 | 2.7838 | 13.1324 | 12.2385 | 0.59257 | 4.5452 | 35.1141
29.52 | 3.9181 | 12.8043 | 2.8058 | 13.1081 | 12.3598 | 0.59334 | 4.5339 | 35.2052
29.54 | 3.9163 | 12.8114 | 2.8464 | 13.1238 | 12.5265 | 0.59319 | 4.5361 | 35.1875
29.56 | 3.9129 | 12.8228 | 2.8505 | 13.1358 | 12.5333 | 0.59291 | 4.5403 | 35.1539
29.58 | 3.9234 | 12.7891 | 2.87 | 13.1072 | 12.6482 | 0.59377 | 4.5276 | 35.2566
29.6 | 3.9291 | 12.7712 | 2.9008 | 13.0965 | 12.7966 | 0.59425 | 4.5206 | 35.3133
29.62 | 3.925 | 12.7842 | 2.8861 | 13.1059 | 12.7218 | 0.59391 | 4.5256 | 35.2729
29.64 | 3.9277 | 12.7764 | 2.9139 | 13.1045 | 12.8479 | 0.59413 | 4.5224 | 35.2991
29.66 | 3.9345 | 12.7553 | 2.946 | 13.0911 | 13.0051 | 0.59469 | 4.5142 | 35.3655
29.68 | 3.9362 | 12.7507 | 2.978 | 13.0939 | 13.146 | 0.59483 | 4.5121 | 35.3824
29.7 | 3.9391 | 12.7414 | 2.9794 | 13.0851 | 13.1613 | 0.59507 | 4.5087 | 35.4107
29.72 | 3.9417 | 12.734 | 3.0098 | 13.0848 | 13.2982 | 0.59528 | 4.5055 | 35.4361
29.74 | 3.9481 | 12.714 | 3.0259 | 13.0691 | 13.3872 | 0.5958 | 4.498 | 35.4981
29.76 | 3.9451 | 12.724 | 3.0427 | 13.0827 | 13.4487 | 0.59556 | 4.5014 | 35.4695
29.78 | 3.9523 | 12.7025 | 3.0861 | 13.072 | 13.6556 | 0.59614 | 4.493 | 35.5388
29.8 | 3.9531 | 12.7004 | 3.1029 | 13.074 | 13.7293 | 0.59621 | 4.492 | 35.5467
29.82 | 3.9612 | 12.6746 | 3.1096 | 13.0505 | 13.7849 | 0.59687 | 4.4824 | 35.6257
29.84 | 3.9625 | 12.6712 | 3.1285 | 13.0517 | 13.869 | 0.59697 | 4.4809 | 35.6378
29.86 | 3.9612 | 12.6758 | 3.1497 | 13.0613 | 13.9542 | 0.59688 | 4.4823 | 35.626
29.88 | 3.9633 | 12.6707 | 3.1915 | 13.0664 | 14.1376 | 0.59704 | 4.4799 | 35.6458
29.9 | 3.962 | 12.6746 | 3.1837 | 13.0684 | 14.1 | 0.59693 | 4.4815 | 35.6331
29.92 | 3.9798 | 12.6187 | 3.2108 | 13.0208 | 14.2758 | 0.59838 | 4.4605 | 35.8058
29.94 | 3.9716 | 12.6455 | 3.2292 | 13.0513 | 14.3253 | 0.59771 | 4.4701 | 35.7261
29.96 | 3.9767 | 12.6305 | 3.2604 | 13.0445 | 14.4741 | 0.59812 | 4.4642 | 35.7752
29.98 | 3.9789 | 12.6242 | 3.2826 | 13.0441 | 14.5757 | 0.5983 | 4.4616 | 35.7965
30 | 3.9881 | 12.5957 | 3.3038 | 13.0218 | 14.6975 | 0.59905 | 4.4508 | 35.8858
30.02 | 3.9826 | 12.6137 | 3.3195 | 13.0431 | 14.7439 | 0.5986 | 4.4572 | 35.8327
30.04 | 3.9868 | 12.602 | 3.3691 | 13.0446 | 14.9679 | 0.59894 | 4.4523 | 35.8734
30.06 | 3.9896 | 12.5933 | 3.3691 | 13.0362 | 14.9778 | 0.59917 | 4.4491 | 35.8999
30.08 | 3.9914 | 12.5879 | 3.3793 | 13.0336 | 15.0269 | 0.59931 | 4.4469 | 35.9175
30.1 | 3.9995 | 12.563 | 3.3937 | 13.0133 | 15.1169 | 0.59996 | 4.4376 | 35.9952
30.12 | 4.0004 | 12.5615 | 3.4294 | 13.0212 | 15.2702 | 0.60003 | 4.4365 | 36.0037
30.14 | 4.0033 | 12.5529 | 3.4444 | 13.0169 | 15.3439 | 0.60027 | 4.4331 | 36.0318
30.16 | 4.0032 | 12.5538 | 3.4599 | 13.0218 | 15.4087 | 0.60026 | 4.4333 | 36.0308
30.18 | 4.0067 | 12.5438 | 3.4858 | 13.0191 | 15.53 | 0.60054 | 4.4292 | 36.0644
30.2 | 4.0095 | 12.5357 | 3.5047 | 13.0164 | 15.6197 | 0.60076 | 4.426 | 36.0913
30.22 | 4.0167 | 12.5138 | 3.5206 | 12.9996 | 15.7131 | 0.60133 | 4.4177 | 36.16
30.24 | 4.0193 | 12.5075 | 3.5699 | 13.0069 | 15.9298 | 0.60154 | 4.4147 | 36.1852
30.26 | 4.0251 | 12.4892 | 3.5618 | 12.9872 | 15.9176 | 0.602 | 4.4081 | 36.2403
30.28 | 4.0253 | 12.4898 | 3.5943 | 12.9967 | 16.055 | 0.60202 | 4.4078 | 36.2424
30.3 | 4.0259 | 12.4884 | 3.6053 | 12.9984 | 16.1031 | 0.60206 | 4.4072 | 36.2479
30.32 | 4.0262 | 12.4886 | 3.6358 | 13.007 | 16.232 | 0.60209 | 4.4068 | 36.251
30.34 | 4.0324 | 12.4706 | 3.6668 | 12.9985 | 16.3854 | 0.60258 | 4.3997 | 36.31
30.36 | 4.0346 | 12.4629 | 3.6458 | 12.9853 | 16.3058 | 0.60275 | 4.3972 | 36.3309
30.38 | 4.0379 | 12.4558 | 3.7181 | 12.9988 | 16.6205 | 0.60301 | 4.3936 | 36.3617
30.4 | 4.0421 | 12.4429 | 3.7269 | 12.9891 | 16.6741 | 0.60334 | 4.3887 | 36.4023
30.42 | 4.0517 | 12.4138 | 3.7337 | 12.9631 | 16.7398 | 0.60409 | 4.3779 | 36.493
30.44 | 4.0483 | 12.4251 | 3.7585 | 12.9811 | 16.8304 | 0.60383 | 4.3817 | 36.4611
30.46 | 4.0543 | 12.4066 | 3.7533 | 12.9619 | 16.8318 | 0.6043 | 4.375 | 36.5176
30.48 | 4.058 | 12.3976 | 3.8103 | 12.9699 | 17.0846 | 0.60459 | 4.3708 | 36.5525
30.5 | 4.0586 | 12.3952 | 3.7966 | 12.9636 | 17.0297 | 0.60463 | 4.3702 | 36.5581
30.52 | 4.0602 | 12.3921 | 3.8413 | 12.9739 | 17.2225 | 0.60476 | 4.3684 | 36.5731
30.54 | 4.0594 | 12.3952 | 3.855 | 12.9808 | 17.276 | 0.60469 | 4.3693 | 36.5654
30.56 | 4.063 | 12.3855 | 3.8887 | 12.9816 | 17.4309 | 0.60498 | 4.3652 | 36.5996
30.58 | 4.0661 | 12.3766 | 3.9011 | 12.9769 | 17.4949 | 0.60522 | 4.3618 | 36.6286
30.6 | 4.0735 | 12.3555 | 3.9406 | 12.9687 | 17.6893 | 0.6058 | 4.3535 | 36.699
30.62 | 4.0779 | 12.3415 | 3.926 | 12.9509 | 17.6465 | 0.60614 | 4.3485 | 36.7406
30.64 | 4.0738 | 12.3553 | 3.9564 | 12.9733 | 17.7561 | 0.60582 | 4.3531 | 36.7019
30.66 | 4.0827 | 12.3303 | 4.0015 | 12.9633 | 17.9794 | 0.60651 | 4.3433 | 36.7852
30.68 | 4.0924 | 12.3016 | 4.0186 | 12.9414 | 18.091 | 0.60726 | 4.3325 | 36.8766
30.7 | 4.0873 | 12.3176 | 4.0289 | 12.9598 | 18.1122 | 0.60686 | 4.3382 | 36.8282
30.72 | 4.0951 | 12.2952 | 4.057 | 12.9473 | 18.261 | 0.60747 | 4.3296 | 36.9015
30.74 | 4.09 | 12.3105 | 4.0531 | 12.9606 | 18.2235 | 0.60707 | 4.3352 | 36.8534
30.76 | 4.1005 | 12.2806 | 4.0921 | 12.9444 | 18.429 | 0.60788 | 4.3236 | 36.9518
30.78 | 4.0951 | 12.2978 | 4.1175 | 12.9688 | 18.5116 | 0.60747 | 4.3295 | 36.9016
30.8 | 4.1044 | 12.2705 | 4.1345 | 12.9484 | 18.621 | 0.60818 | 4.3193 | 36.9888
30.82 | 4.1037 | 12.2749 | 4.1853 | 12.9688 | 18.8274 | 0.60813 | 4.3201 | 36.982
30.84 | 4.1135 | 12.2449 | 4.1675 | 12.9346 | 18.7958 | 0.60888 | 4.3094 | 37.0733
30.86 | 4.1117 | 12.2515 | 4.1964 | 12.9503 | 18.9076 | 0.60874 | 4.3114 | 37.0565
30.88 | 4.1138 | 12.2468 | 4.2343 | 12.9582 | 19.0726 | 0.6089 | 4.309 | 37.0763
30.9 | 4.1181 | 12.2347 | 4.2456 | 12.9504 | 19.1375 | 0.60923 | 4.3044 | 37.1157
30.92 | 4.1265 | 12.2103 | 4.2599 | 12.9321 | 19.2326 | 0.60987 | 4.2953 | 37.1941
30.94 | 4.1245 | 12.2182 | 4.3056 | 12.9546 | 19.412 | 0.60972 | 4.2974 | 37.1758
30.96 | 4.1252 | 12.2163 | 4.3122 | 12.955 | 19.4423 | 0.60977 | 4.2966 | 37.1826
30.98 | 4.1231 | 12.2231 | 4.3238 | 12.9653 | 19.481 | 0.60962 | 4.2989 | 37.163
31 | 4.1317 | 12.2001 | 4.3741 | 12.9606 | 19.7243 | 0.61026 | 4.2897 | 37.242
31.02 | 4.1354 | 12.1893 | 4.3781 | 12.9517 | 19.7572 | 0.61055 | 4.2856 | 37.2766
31.04 | 4.1323 | 12.199 | 4.3892 | 12.9646 | 19.789 | 0.61031 | 4.289 | 37.2477
31.06 | 4.1377 | 12.1853 | 4.4397 | 12.9689 | 20.0189 | 0.61072 | 4.2832 | 37.2977
31.08 | 4.1384 | 12.1834 | 4.4442 | 12.9687 | 20.0409 | 0.61077 | 4.2824 | 37.3044
31.1 | 4.1463 | 12.1622 | 4.49 | 12.9645 | 20.2629 | 0.61137 | 4.2739 | 37.3776
31.12 | 4.1451 | 12.1657 | 4.4863 | 12.9665 | 20.2424 | 0.61128 | 4.2752 | 37.3662
31.14 | 4.151 | 12.1491 | 4.5066 | 12.958 | 20.352 | 0.61173 | 4.2688 | 37.4213
31.16 | 4.1488 | 12.1572 | 4.5367 | 12.9761 | 20.4641 | 0.61156 | 4.2713 | 37.4003
31.18 | 4.1533 | 12.1452 | 4.5623 | 12.9738 | 20.5887 | 0.6119 | 4.2664 | 37.4418
31.2 | 4.1538 | 12.1445 | 4.5803 | 12.9796 | 20.664 | 0.61194 | 4.2659 | 37.4464
31.22 | 4.1599 | 12.1281 | 4.6129 | 12.9757 | 20.8242 | 0.6124 | 4.2593 | 37.5032
31.24 | 4.1643 | 12.116 | 4.629 | 12.9702 | 20.9098 | 0.61273 | 4.2546 | 37.5436
31.26 | 4.1678 | 12.1055 | 4.6223 | 12.958 | 20.8987 | 0.61299 | 4.2509 | 37.5756
31.28 | 4.1704 | 12.0995 | 4.6533 | 12.9634 | 21.036 | 0.61318 | 4.2482 | 37.5994
31.3 | 4.1707 | 12.0997 | 4.6759 | 12.9718 | 21.1288 | 0.6132 | 4.2479 | 37.602
31.32 | 4.1729 | 12.0949 | 4.7074 | 12.9787 | 21.2664 | 0.61337 | 4.2456 | 37.6218
31.34 | 4.1792 | 12.078 | 4.7338 | 12.9725 | 21.4021 | 0.61384 | 4.2389 | 37.6795
31.36 | 4.1778 | 12.0825 | 4.7445 | 12.9806 | 21.4388 | 0.61373 | 4.2404 | 37.6669
31.38 | 4.1826 | 12.0706 | 4.7901 | 12.9864 | 21.6451 | 0.61409 | 4.2353 | 37.7113
31.4 | 4.1877 | 12.0564 | 4.7947 | 12.9748 | 21.6874 | 0.61447 | 4.23 | 37.7573
31.42 | 4.1883 | 12.0555 | 4.8144 | 12.9813 | 21.7696 | 0.61452 | 4.2293 | 37.7629
31.44 | 4.1907 | 12.0497 | 4.8361 | 12.984 | 21.8678 | 0.61469 | 4.2268 | 37.7846
31.46 | 4.1894 | 12.0538 | 4.8449 | 12.9911 | 21.8973 | 0.6146 | 4.2282 | 37.773
31.48 | 4.1945 | 12.0414 | 4.8901 | 12.9964 | 22.1024 | 0.61498 | 4.2228 | 37.8196
31.5 | 4.1996 | 12.0273 | 4.9012 | 12.9876 | 22.1714 | 0.61535 | 4.2175 | 37.8661
31.52 | 4.1979 | 12.0337 | 4.9308 | 13.0047 | 22.2812 | 0.61523 | 4.2193 | 37.8504
31.54 | 4.2053 | 12.0137 | 4.9557 | 12.9957 | 22.4166 | 0.61578 | 4.2116 | 37.9179
31.56 | 4.2055 | 12.0145 | 4.9822 | 13.0066 | 22.523 | 0.61579 | 4.2114 | 37.9195
31.58 | 4.2023 | 12.0234 | 4.9787 | 13.0134 | 22.4935 | 0.61555 | 4.2147 | 37.8907
31.6 | 4.2036 | 12.0211 | 5.0085 | 13.0228 | 22.6185 | 0.61565 | 4.2133 | 37.9027
31.62 | 4.2129 | 11.9963 | 5.0408 | 13.0123 | 22.7918 | 0.61633 | 4.2037 | 37.9868
31.64 | 4.2155 | 11.9887 | 5.0366 | 13.0037 | 22.7878 | 0.61653 | 4.201 | 38.0104
31.66 | 4.2179 | 11.9847 | 5.0952 | 13.0228 | 23.0324 | 0.6167 | 4.1984 | 38.0325
31.68 | 4.2156 | 11.9922 | 5.1112 | 13.036 | 23.0843 | 0.61653 | 4.2009 | 38.0113
31.7 | 4.2216 | 11.9755 | 5.1196 | 13.0239 | 23.147 | 0.61698 | 4.1946 | 38.066
31.72 | 4.2271 | 11.9599 | 5.1176 | 13.0088 | 23.1662 | 0.61738 | 4.189 | 38.1154
31.74 | 4.223 | 11.9725 | 5.1374 | 13.0282 | 23.224 | 0.61708 | 4.1932 | 38.0782
31.76 | 4.2238 | 11.9727 | 5.184 | 13.0468 | 23.4119 | 0.61713 | 4.1924 | 38.0855
31.78 | 4.2355 | 11.9405 | 5.206 | 13.0261 | 23.5571 | 0.61799 | 4.1803 | 38.1918
31.8 | 4.2343 | 11.9443 | 5.2123 | 13.0321 | 23.5757 | 0.6179 | 4.1816 | 38.1806
31.82 | 4.237 | 11.9389 | 5.2522 | 13.0431 | 23.7458 | 0.6181 | 4.1788 | 38.2047
31.84 | 4.2419 | 11.9245 | 5.2414 | 13.0256 | 23.7277 | 0.61846 | 4.1738 | 38.2489
31.86 | 4.235 | 11.9448 | 5.2562 | 13.0501 | 23.7516 | 0.61795 | 4.1809 | 38.1866
31.88 | 4.2414 | 11.9278 | 5.2804 | 13.0444 | 23.8789 | 0.61842 | 4.1743 | 38.2448
31.9 | 4.2501 | 11.9046 | 5.3037 | 13.0326 | 24.0136 | 0.61906 | 4.1654 | 38.323
31.92 | 4.2489 | 11.9094 | 5.3286 | 13.0471 | 24.1052 | 0.61897 | 4.1666 | 38.312
31.94 | 4.2444 | 11.9232 | 5.3508 | 13.0688 | 24.1693 | 0.61864 | 4.1712 | 38.2716
31.96 | 4.2551 | 11.8929 | 5.3477 | 13.0399 | 24.2113 | 0.61942 | 4.1603 | 38.3681
31.98 | 4.2579 | 11.8878 | 5.3951 | 13.0548 | 24.4101 | 0.61962 | 4.1575 | 38.3925
32 | 4.259 | 11.8853 | 5.4072 | 13.0575 | 24.4633 | 0.6197 | 4.1564 | 38.4027
32.02 | 4.2557 | 11.8953 | 5.4226 | 13.073 | 24.5063 | 0.61946 | 4.1597 | 38.3733
32.04 | 4.2578 | 11.8901 | 5.432 | 13.0721 | 24.5535 | 0.61961 | 4.1576 | 38.3916
32.06 | 4.2652 | 11.8707 | 5.4594 | 13.0659 | 24.6981 | 0.62015 | 4.1501 | 38.4585
32.08 | 4.2733 | 11.8476 | 5.4493 | 13.0407 | 24.7 | 0.62073 | 4.1419 | 38.531
32.1 | 4.2685 | 11.864 | 5.5023 | 13.0778 | 24.881 | 0.62038 | 4.1468 | 38.4876
32.12 | 4.2761 | 11.8431 | 5.506 | 13.0604 | 24.9341 | 0.62093 | 4.1392 | 38.5553
32.14 | 4.2726 | 11.8538 | 5.524 | 13.0778 | 24.9859 | 0.62068 | 4.1427 | 38.524
32.16 | 4.2824 | 11.8273 | 5.5391 | 13.0601 | 25.0952 | 0.62139 | 4.1328 | 38.6121
32.18 | 4.2786 | 11.8385 | 5.5471 | 13.0736 | 25.1063 | 0.62111 | 4.1367 | 38.5775
32.2 | 4.2896 | 11.8103 | 5.592 | 13.0673 | 25.3369 | 0.6219 | 4.1256 | 38.6762
32.22 | 4.2906 | 11.8072 | 5.5852 | 13.0616 | 25.3157 | 0.62197 | 4.1246 | 38.6849
32.24 | 4.2926 | 11.8037 | 5.6213 | 13.0739 | 25.4655 | 0.62212 | 4.1226 | 38.7029
32.26 | 4.2946 | 11.8 | 5.6525 | 13.084 | 25.5957 | 0.62226 | 4.1206 | 38.7202
32.28 | 4.2978 | 11.7915 | 5.6587 | 13.079 | 25.6362 | 0.62248 | 4.1174 | 38.7488
32.3 | 4.2984 | 11.7904 | 5.6658 | 13.081 | 25.6663 | 0.62252 | 4.1169 | 38.7537
32.32 | 4.3047 | 11.7747 | 5.6992 | 13.0815 | 25.8279 | 0.62298 | 4.1105 | 38.8103
32.34 | 4.3169 | 11.7421 | 5.7092 | 13.0565 | 25.9298 | 0.62384 | 4.0985 | 38.9177
32.36 | 4.3122 | 11.7563 | 5.7343 | 13.0802 | 26.0013 | 0.62351 | 4.1032 | 38.8762
32.38 | 4.3217 | 11.7317 | 5.7561 | 13.0677 | 26.1347 | 0.62418 | 4.0938 | 38.96
32.4 | 4.3249 | 11.7246 | 5.7874 | 13.0752 | 26.2715 | 0.62441 | 4.0906 | 38.9887
32.42 | 4.3272 | 11.7194 | 5.805 | 13.0784 | 26.3508 | 0.62457 | 4.0884 | 39.0087
32.44 | 4.3348 | 11.7 | 5.8267 | 13.0706 | 26.4738 | 0.62511 | 4.0809 | 39.0757
32.46 | 4.3297 | 11.7138 | 5.825 | 13.0822 | 26.4401 | 0.62475 | 4.0859 | 39.0308
32.48 | 4.338 | 11.6935 | 5.863 | 13.081 | 26.6289 | 0.62533 | 4.0778 | 39.1038
32.5 | 4.3467 | 11.6709 | 5.8787 | 13.0679 | 26.7347 | 0.62594 | 4.0693 | 39.1802
32.52 | 4.348 | 11.6688 | 5.8988 | 13.075 | 26.8174 | 0.62603 | 4.0682 | 39.1908
32.54 | 4.3525 | 11.6588 | 5.9373 | 13.0835 | 26.9877 | 0.62634 | 4.0638 | 39.2306
32.56 | 4.3541 | 11.6563 | 5.9677 | 13.0952 | 27.1112 | 0.62645 | 4.0622 | 39.2443
32.58 | 4.3563 | 11.6494 | 5.9521 | 13.0819 | 27.0641 | 0.62661 | 4.0601 | 39.2639
32.6 | 4.3548 | 11.6561 | 5.9961 | 13.108 | 27.222 | 0.6265 | 4.0616 | 39.2503
32.62 | 4.3672 | 11.6234 | 6.0053 | 13.0831 | 27.3237 | 0.62737 | 4.0496 | 39.359
32.64 | 4.3694 | 11.6193 | 6.0362 | 13.0936 | 27.4518 | 0.62752 | 4.0474 | 39.3783
32.66 | 4.3713 | 11.6153 | 6.0552 | 13.0989 | 27.5336 | 0.62765 | 4.0456 | 39.3948
32.68 | 4.3736 | 11.6107 | 6.0781 | 13.1054 | 27.6316 | 0.62781 | 4.0434 | 39.4145
32.7 | 4.3854 | 11.5808 | 6.1004 | 13.0893 | 27.7791 | 0.62862 | 4.0322 | 39.5167
32.72 | 4.3834 | 11.5885 | 6.1464 | 13.1176 | 27.9409 | 0.62849 | 4.034 | 39.5001
32.74 | 4.3983 | 11.5509 | 6.1738 | 13.0973 | 28.1238 | 0.62951 | 4.0199 | 39.6288
32.76 | 4.3965 | 11.5553 | 6.166 | 13.0975 | 28.0847 | 0.62939 | 4.0216 | 39.613
32.78 | 4.3934 | 11.5656 | 6.2038 | 13.1244 | 28.2092 | 0.62918 | 4.0245 | 39.5865
32.8 | 4.3963 | 11.5588 | 6.2154 | 13.1239 | 28.268 | 0.62937 | 4.0218 | 39.6111
32.82 | 4.4042 | 11.539 | 6.2326 | 13.1147 | 28.3751 | 0.62992 | 4.0143 | 39.6794
32.84 | 4.4094 | 11.5273 | 6.2683 | 13.1214 | 28.5362 | 0.63028 | 4.0094 | 39.7248
32.86 | 4.417 | 11.5089 | 6.2914 | 13.1163 | 28.6632 | 0.63079 | 4.0023 | 39.7899
32.88 | 4.4167 | 11.5106 | 6.3065 | 13.125 | 28.718 | 0.63077 | 4.0025 | 39.7876
32.9 | 4.4223 | 11.4972 | 6.3241 | 13.1217 | 28.8131 | 0.63115 | 3.9973 | 39.8351
32.92 | 4.4219 | 11.5001 | 6.3554 | 13.1394 | 28.9268 | 0.63113 | 3.9977 | 39.8318
32.94 | 4.423 | 11.4983 | 6.3743 | 13.147 | 29.0025 | 0.6312 | 3.9967 | 39.8414
32.96 | 4.432 | 11.4764 | 6.3986 | 13.1397 | 29.1417 | 0.63181 | 3.9882 | 39.9186
32.98 | 4.4424 | 11.4531 | 6.4558 | 13.1473 | 29.4087 | 0.63251 | 3.9786 | 40.0073
33 | 4.4357 | 11.4692 | 6.4387 | 13.1529 | 29.3096 | 0.63206 | 3.9848 | 39.9506
33.02 | 4.439 | 11.463 | 6.4746 | 13.1652 | 29.459 | 0.63228 | 3.9818 | 39.9783
33.04 | 4.4425 | 11.4568 | 6.521 | 13.1826 | 29.648 | 0.63252 | 3.9785 | 40.0085
33.06 | 4.4532 | 11.4311 | 6.5494 | 13.1744 | 29.8105 | 0.63324 | 3.9686 | 40.0993
33.08 | 4.4623 | 11.4084 | 6.5621 | 13.161 | 29.9076 | 0.63385 | 3.9602 | 40.1772
33.1 | 4.4573 | 11.4225 | 6.5816 | 13.183 | 29.9506 | 0.63352 | 3.9648 | 40.1344
33.12 | 4.4499 | 11.442 | 6.5927 | 13.2055 | 29.9499 | 0.63302 | 3.9716 | 40.0719
33.14 | 4.4628 | 11.4114 | 6.6291 | 13.1972 | 30.1533 | 0.63388 | 3.9598 | 40.1809
33.16 | 4.464 | 11.4101 | 6.6569 | 13.21 | 30.2604 | 0.63397 | 3.9587 | 40.1911
33.18 | 4.4683 | 11.4006 | 6.6851 | 13.2161 | 30.3867 | 0.63426 | 3.9547 | 40.2283
33.2 | 4.4845 | 11.3609 | 6.7076 | 13.1933 | 30.558 | 0.63533 | 3.94 | 40.365
33.22 | 4.4779 | 11.3778 | 6.7089 | 13.2084 | 30.5257 | 0.6349 | 3.946 | 40.3092
33.24 | 4.4763 | 11.3844 | 6.7505 | 13.2353 | 30.6664 | 0.63479 | 3.9474 | 40.296
33.26 | 4.4824 | 11.3706 | 6.7792 | 13.2382 | 30.8036 | 0.6352 | 3.9418 | 40.3478
33.28 | 4.488 | 11.3581 | 6.8018 | 13.2389 | 30.9153 | 0.63557 | 3.9368 | 40.3945
33.3 | 4.4831 | 11.3719 | 6.8268 | 13.2637 | 30.9775 | 0.63525 | 3.9412 | 40.3538
33.32 | 4.5006 | 11.3293 | 6.8518 | 13.2401 | 31.165 | 0.6364 | 3.9253 | 40.501
33.34 | 4.4943 | 11.3458 | 6.8606 | 13.2588 | 31.1606 | 0.63599 | 3.9311 | 40.4477
33.36 | 4.4998 | 11.3347 | 6.9019 | 13.2707 | 31.3381 | 0.63635 | 3.9261 | 40.4939
33.38 | 4.501 | 11.3328 | 6.9205 | 13.2788 | 31.4109 | 0.63643 | 3.925 | 40.5041
33.4 | 4.5 | 11.3361 | 6.935 | 13.2891 | 31.4568 | 0.63637 | 3.9259 | 40.4962
33.42 | 4.5071 | 11.3202 | 6.9637 | 13.2906 | 31.5982 | 0.63683 | 3.9195 | 40.5555
33.44 | 4.5117 | 11.31 | 6.985 | 13.2931 | 31.6995 | 0.63714 | 3.9154 | 40.5942
33.46 | 4.5126 | 11.3099 | 7.0188 | 13.3108 | 31.8231 | 0.63719 | 3.9146 | 40.6017
33.48 | 4.5186 | 11.2965 | 7.0437 | 13.3126 | 31.9449 | 0.63759 | 3.9092 | 40.6521
33.5 | 4.521 | 11.2912 | 7.0528 | 13.3129 | 31.9899 | 0.63774 | 3.9071 | 40.6718
33.52 | 4.5179 | 11.3011 | 7.0867 | 13.3393 | 32.0911 | 0.63754 | 3.9098 | 40.6462
33.54 | 4.5168 | 11.3038 | 7.0868 | 13.3416 | 32.0854 | 0.63747 | 3.9108 | 40.6373
33.56 | 4.5274 | 11.2803 | 7.1293 | 13.3443 | 32.2935 | 0.63816 | 3.9014 | 40.7253
33.58 | 4.5281 | 11.2785 | 7.1297 | 13.343 | 32.299 | 0.63821 | 3.9007 | 40.7314
33.6 | 4.5379 | 11.2581 | 7.1889 | 13.3576 | 32.5607 | 0.63885 | 3.892 | 40.8129
33.62 | 4.5348 | 11.2675 | 7.2149 | 13.3795 | 32.6325 | 0.63865 | 3.8948 | 40.7871
33.64 | 4.5371 | 11.2617 | 7.2144 | 13.3744 | 32.6443 | 0.6388 | 3.8927 | 40.8063
33.66 | 4.5499 | 11.2329 | 7.2586 | 13.3741 | 32.8704 | 0.63963 | 3.8814 | 40.913
33.68 | 4.5482 | 11.2383 | 7.2765 | 13.3883 | 32.9222 | 0.63952 | 3.8829 | 40.899
33.7 | 4.5468 | 11.2428 | 7.2922 | 13.4006 | 32.9679 | 0.63943 | 3.8841 | 40.8874
33.72 | 4.5542 | 11.2282 | 7.346 | 13.4178 | 33.1944 | 0.63991 | 3.8776 | 40.9485
33.74 | 4.5517 | 11.2347 | 7.3517 | 13.4263 | 33.1997 | 0.63975 | 3.8798 | 40.928
33.76 | 4.5589 | 11.2188 | 7.3796 | 13.4284 | 33.3364 | 0.64022 | 3.8735 | 40.9877
33.78 | 4.5707 | 11.1929 | 7.4241 | 13.4312 | 33.5559 | 0.64098 | 3.8631 | 41.0852
33.8 | 4.5644 | 11.2086 | 7.4262 | 13.4455 | 33.5265 | 0.64057 | 3.8687 | 41.033
33.82 | 4.5706 | 11.1952 | 7.4537 | 13.4495 | 33.6555 | 0.64097 | 3.8632 | 41.0842
33.84 | 4.5672 | 11.2043 | 7.4638 | 13.4627 | 33.6699 | 0.64075 | 3.8662 | 41.0561
33.86 | 4.5723 | 11.1938 | 7.4948 | 13.4712 | 33.8044 | 0.64108 | 3.8617 | 41.0985
33.88 | 4.5809 | 11.1752 | 7.5295 | 13.4751 | 33.9711 | 0.64163 | 3.8543 | 41.1692
33.9 | 4.5754 | 11.189 | 7.536 | 13.4902 | 33.961 | 0.64128 | 3.859 | 41.1242
33.92 | 4.5824 | 11.174 | 7.5651 | 13.494 | 34.0993 | 0.64173 | 3.853 | 41.1817
33.94 | 4.5859 | 11.1674 | 7.593 | 13.5042 | 34.2128 | 0.64195 | 3.8499 | 41.2104
33.96 | 4.5866 | 11.1672 | 7.6171 | 13.5176 | 34.2977 | 0.642 | 3.8493 | 41.2167
33.98 | 4.5981 | 11.1413 | 7.6456 | 13.5124 | 34.4597 | 0.64273 | 3.8394 | 41.3109
34 | 4.6005 | 11.1353 | 7.6439 | 13.5065 | 34.468 | 0.64289 | 3.8373 | 41.3306
34.02 | 4.5978 | 11.1437 | 7.6691 | 13.5277 | 34.5356 | 0.64271 | 3.8396 | 41.3081
34.04 | 4.6006 | 11.1393 | 7.7046 | 13.5442 | 34.6701 | 0.6429 | 3.8372 | 41.3315
34.06 | 4.6005 | 11.1431 | 7.7536 | 13.5752 | 34.8312 | 0.64289 | 3.8373 | 41.3305
34.08 | 4.6128 | 11.1141 | 7.7643 | 13.5575 | 34.9383 | 0.64367 | 3.8267 | 41.4312
34.1 | 4.6118 | 11.1185 | 7.7921 | 13.5771 | 35.0238 | 0.6436 | 3.8276 | 41.4228
34.12 | 4.6118 | 11.1193 | 7.8056 | 13.5856 | 35.0685 | 0.64361 | 3.8276 | 41.4233
34.14 | 4.6206 | 11.1 | 7.8327 | 13.5854 | 35.2085 | 0.64417 | 3.82 | 41.495
34.16 | 4.6188 | 11.107 | 7.8691 | 13.612 | 35.317 | 0.64405 | 3.8216 | 41.4805
34.18 | 4.621 | 11.1016 | 7.8685 | 13.6073 | 35.3281 | 0.64419 | 3.8197 | 41.4985
34.2 | 4.6301 | 11.0829 | 7.9123 | 13.6175 | 35.5238 | 0.64477 | 3.8119 | 41.5724
34.22 | 4.636 | 11.0696 | 7.9235 | 13.6132 | 35.5948 | 0.64514 | 3.807 | 41.6202
34.24 | 4.6257 | 11.0952 | 7.9369 | 13.6418 | 35.5779 | 0.64449 | 3.8157 | 41.5368
34.26 | 4.6452 | 11.0518 | 7.9807 | 13.6321 | 35.8339 | 0.64572 | 3.7992 | 41.6949
34.28 | 4.6343 | 11.0791 | 7.9975 | 13.664 | 35.8239 | 0.64503 | 3.8084 | 41.6063
34.3 | 4.6443 | 11.0573 | 8.0287 | 13.6647 | 35.9834 | 0.64566 | 3.7999 | 41.6879
34.32 | 4.6436 | 11.0602 | 8.0462 | 13.6773 | 36.0355 | 0.64562 | 3.8005 | 41.6823
34.34 | 4.6507 | 11.0428 | 8.0395 | 13.6593 | 36.0558 | 0.64606 | 3.7945 | 41.7399
34.36 | 4.652 | 11.0437 | 8.0937 | 13.692 | 36.2368 | 0.64614 | 3.7934 | 41.7502
34.38 | 4.6556 | 11.0372 | 8.1218 | 13.7034 | 36.3477 | 0.64637 | 3.7904 | 41.7792
34.4 | 4.6538 | 11.0426 | 8.1361 | 13.7163 | 36.3827 | 0.64626 | 3.7919 | 41.7645
34.42 | 4.6578 | 11.0347 | 8.1585 | 13.7232 | 36.4775 | 0.64651 | 3.7886 | 41.797
34.44 | 4.6653 | 11.0182 | 8.1744 | 13.7194 | 36.5716 | 0.64697 | 3.7823 | 41.8571
34.46 | 4.6678 | 11.0155 | 8.2186 | 13.7436 | 36.7264 | 0.64713 | 3.7802 | 41.8773
34.48 | 4.6732 | 11.0031 | 8.2259 | 13.738 | 36.7816 | 0.64747 | 3.7756 | 41.9214
34.5 | 4.6648 | 11.0256 | 8.2594 | 13.7761 | 36.8375 | 0.64694 | 3.7827 | 41.8534
34.52 | 4.6768 | 10.9987 | 8.2792 | 13.7665 | 36.9706 | 0.64769 | 3.7727 | 41.9501
34.54 | 4.6752 | 11.0038 | 8.2984 | 13.7821 | 37.0215 | 0.64759 | 3.774 | 41.9376
34.56 | 4.6731 | 11.0111 | 8.3292 | 13.8065 | 37.1051 | 0.64746 | 3.7757 | 41.9204
34.58 | 4.6842 | 10.987 | 8.3565 | 13.8038 | 37.2559 | 0.64815 | 3.7665 | 42.0095
34.6 | 4.6952 | 10.9624 | 8.3735 | 13.7946 | 37.3738 | 0.64883 | 3.7574 | 42.0978
34.62 | 4.6921 | 10.97 | 8.3772 | 13.8028 | 37.367 | 0.64864 | 3.76 | 42.0729
34.64 | 4.6914 | 10.9753 | 8.4274 | 13.8376 | 37.5189 | 0.6486 | 3.7605 | 42.0676
34.66 | 4.7044 | 10.945 | 8.4283 | 13.8141 | 37.5984 | 0.64939 | 3.7498 | 42.1713
34.68 | 4.6968 | 10.9655 | 8.4627 | 13.8513 | 37.6597 | 0.64892 | 3.7561 | 42.1104
34.7 | 4.7022 | 10.9536 | 8.4736 | 13.8485 | 37.7252 | 0.64926 | 3.7516 | 42.1538
34.72 | 4.7081 | 10.9423 | 8.5054 | 13.8592 | 37.8578 | 0.64962 | 3.7468 | 42.2006
34.74 | 4.7138 | 10.9309 | 8.5314 | 13.8661 | 37.9715 | 0.64997 | 3.7421 | 42.2464
34.76 | 4.7208 | 10.915 | 8.5336 | 13.8549 | 38.0193 | 0.6504 | 3.7364 | 42.3016
34.78 | 4.717 | 10.9266 | 8.5714 | 13.8874 | 38.1124 | 0.65016 | 3.7395 | 42.2715
34.8 | 4.7146 | 10.9337 | 8.5908 | 13.9049 | 38.1576 | 0.65002 | 3.7415 | 42.2525
34.82 | 4.7301 | 10.8996 | 8.6157 | 13.8936 | 38.3249 | 0.65097 | 3.7288 | 42.3756
34.84 | 4.7311 | 10.8974 | 8.6174 | 13.8929 | 38.336 | 0.65103 | 3.728 | 42.3837
34.86 | 4.7349 | 10.8914 | 8.6548 | 13.9115 | 38.4722 | 0.65126 | 3.7249 | 42.4141
34.88 | 4.7345 | 10.8942 | 8.6764 | 13.927 | 38.5348 | 0.65123 | 3.7253 | 42.4104
34.9 | 4.7339 | 10.897 | 8.6957 | 13.9413 | 38.5896 | 0.6512 | 3.7258 | 42.4058
34.92 | 4.7409 | 10.8848 | 8.748 | 13.9645 | 38.7885 | 0.65162 | 3.7201 | 42.4614
34.94 | 4.7413 | 10.884 | 8.7482 | 13.964 | 38.7912 | 0.65165 | 3.7198 | 42.4643
34.96 | 4.7474 | 10.8727 | 8.7829 | 13.9769 | 38.9311 | 0.65202 | 3.7148 | 42.5125
34.98 | 4.7525 | 10.862 | 8.7957 | 13.9767 | 38.9997 | 0.65232 | 3.7107 | 42.5526
35 | 4.7594 | 10.8494 | 8.8374 | 13.9932 | 39.1646 | 0.65274 | 3.7052 | 42.607
35.02 | 4.7597 | 10.8499 | 8.8521 | 14.0029 | 39.2103 | 0.65276 | 3.7049 | 42.6095
35.04 | 4.7679 | 10.8317 | 8.8579 | 13.9924 | 39.2757 | 0.65325 | 3.6984 | 42.6737
35.06 | 4.7664 | 10.8371 | 8.884 | 14.0132 | 39.3441 | 0.65316 | 3.6996 | 42.6619
35.08 | 4.7787 | 10.8104 | 8.9005 | 14.003 | 39.4657 | 0.6539 | 3.6898 | 42.7587
35.1 | 4.7729 | 10.827 | 8.9438 | 14.0434 | 39.5589 | 0.65355 | 3.6944 | 42.7129
35.12 | 4.7775 | 10.8167 | 8.946 | 14.0368 | 39.5927 | 0.65383 | 3.6907 | 42.7492
35.14 | 4.7812 | 10.8111 | 8.9833 | 14.0563 | 39.7244 | 0.65405 | 3.6877 | 42.7785
35.16 | 4.7877 | 10.7967 | 8.9853 | 14.0465 | 39.7681 | 0.65444 | 3.6826 | 42.8287
35.18 | 4.7998 | 10.7725 | 9.0256 | 14.0538 | 39.9574 | 0.65516 | 3.6731 | 42.9234
35.2 | 4.7968 | 10.7812 | 9.0518 | 14.0773 | 40.0164 | 0.65499 | 3.6754 | 42.9005
35.22 | 4.7988 | 10.779 | 9.0785 | 14.0927 | 40.1053 | 0.6551 | 3.6739 | 42.9154
35.24 | 4.7986 | 10.7803 | 9.091 | 14.1018 | 40.1408 | 0.65509 | 3.674 | 42.9143
35.26 | 4.8026 | 10.7704 | 9.0786 | 14.0863 | 40.1281 | 0.65533 | 3.6709 | 42.9451
35.28 | 4.8075 | 10.7628 | 9.1232 | 14.1093 | 40.2865 | 0.65562 | 3.667 | 42.9837
35.3 | 4.8092 | 10.7612 | 9.1487 | 14.1245 | 40.3698 | 0.65572 | 3.6657 | 42.9964
35.32 | 4.8149 | 10.751 | 9.183 | 14.139 | 40.5025 | 0.65606 | 3.6612 | 43.0412
35.34 | 4.8224 | 10.7345 | 9.1849 | 14.1277 | 40.5519 | 0.6565 | 3.6553 | 43.0991
35.36 | 4.8215 | 10.7399 | 9.2273 | 14.1594 | 40.6679 | 0.65644 | 3.656 | 43.0919
35.38 | 4.8207 | 10.7432 | 9.2483 | 14.1756 | 40.7235 | 0.6564 | 3.6566 | 43.0863
35.4 | 4.833 | 10.7163 | 9.2514 | 14.1572 | 40.8042 | 0.65712 | 3.6471 | 43.1807
35.42 | 4.8402 | 10.7026 | 9.2809 | 14.1662 | 40.9308 | 0.65755 | 3.6415 | 43.2365
35.44 | 4.8346 | 10.7205 | 9.3487 | 14.2241 | 41.0898 | 0.65722 | 3.6458 | 43.1934
35.46 | 4.8433 | 10.6999 | 9.3341 | 14.1991 | 41.0999 | 0.65773 | 3.6391 | 43.2606
35.48 | 4.8444 | 10.7004 | 9.3709 | 14.2237 | 41.2105 | 0.65779 | 3.6382 | 43.2693
35.5 | 4.8458 | 10.6974 | 9.3719 | 14.2221 | 41.2214 | 0.65787 | 3.6371 | 43.28
35.52 | 4.8606 | 10.6668 | 9.3954 | 14.2146 | 41.374 | 0.65874 | 3.6258 | 43.3933
35.54 | 4.8627 | 10.6641 | 9.4195 | 14.2285 | 41.4539 | 0.65886 | 3.6242 | 43.4093
35.56 | 4.8587 | 10.6759 | 9.4587 | 14.2633 | 41.5406 | 0.65863 | 3.6272 | 43.3794
35.58 | 4.8734 | 10.6431 | 9.4512 | 14.2338 | 41.6053 | 0.65948 | 3.616 | 43.4915
35.6 | 4.8695 | 10.6544 | 9.4847 | 14.2645 | 41.6758 | 0.65925 | 3.6189 | 43.4616
35.62 | 4.8819 | 10.6293 | 9.5094 | 14.2622 | 41.8171 | 0.65997 | 3.6095 | 43.5564
35.64 | 4.8826 | 10.6299 | 9.5358 | 14.2803 | 41.8944 | 0.66001 | 3.6089 | 43.5618
35.66 | 4.8879 | 10.6213 | 9.5708 | 14.2973 | 42.0221 | 0.66032 | 3.6049 | 43.602
35.68 | 4.8766 | 10.6467 | 9.5804 | 14.3226 | 41.9822 | 0.65966 | 3.6135 | 43.5158
35.7 | 4.8933 | 10.6124 | 9.607 | 14.315 | 42.1534 | 0.66063 | 3.6008 | 43.6432
35.72 | 4.8992 | 10.6019 | 9.6362 | 14.3268 | 42.268 | 0.66097 | 3.5963 | 43.6885
35.74 | 4.9007 | 10.6004 | 9.6565 | 14.3394 | 42.3323 | 0.66106 | 3.5952 | 43.6995
35.76 | 4.9018 | 10.6004 | 9.6869 | 14.3598 | 42.4217 | 0.66112 | 3.5944 | 43.7083
35.78 | 4.9002 | 10.6038 | 9.6863 | 14.3619 | 42.4108 | 0.66103 | 3.5956 | 43.6962
35.8 | 4.9121 | 10.5807 | 9.7171 | 14.3657 | 42.5641 | 0.66171 | 3.5866 | 43.7863
35.82 | 4.9217 | 10.5623 | 9.7438 | 14.3703 | 42.6919 | 0.66226 | 3.5795 | 43.8584
35.84 | 4.9161 | 10.5755 | 9.7593 | 14.3905 | 42.7015 | 0.66194 | 3.5836 | 43.8165
35.86 | 4.9239 | 10.5627 | 9.8054 | 14.4124 | 42.8708 | 0.66238 | 3.5778 | 43.875
35.88 | 4.9271 | 10.5561 | 9.8107 | 14.4111 | 42.904 | 0.66257 | 3.5754 | 43.8997
35.9 | 4.9368 | 10.5364 | 9.8244 | 14.406 | 42.9974 | 0.66312 | 3.5682 | 43.9729
35.92 | 4.9417 | 10.5273 | 9.8416 | 14.4112 | 43.0718 | 0.6634 | 3.5645 | 44.0097
35.94 | 4.9413 | 10.5315 | 9.8812 | 14.4413 | 43.1752 | 0.66338 | 3.5648 | 44.0066
35.96 | 4.9533 | 10.5091 | 9.9179 | 14.4501 | 43.3422 | 0.66405 | 3.556 | 44.0962
35.98 | 4.9483 | 10.5205 | 9.9287 | 14.4658 | 43.3424 | 0.66377 | 3.5596 | 44.0593
36 | 4.9486 | 10.5214 | 9.9464 | 14.4787 | 43.391 | 0.66379 | 3.5594 | 44.0614
36.02 | 4.9581 | 10.5032 | 9.9708 | 14.4822 | 43.5104 | 0.66432 | 3.5524 | 44.1326
36.04 | 4.9586 | 10.5057 | 10.0113 | 14.5119 | 43.6196 | 0.66435 | 3.5521 | 44.1359
36.06 | 4.9678 | 10.4853 | 10.0013 | 14.4903 | 43.6468 | 0.66487 | 3.5453 | 44.2049
36.08 | 4.9754 | 10.474 | 10.0574 | 14.5209 | 43.8375 | 0.66529 | 3.5398 | 44.2613
36.1 | 4.9777 | 10.4698 | 10.0657 | 14.5236 | 43.8728 | 0.66542 | 3.538 | 44.2788
36.12 | 4.9883 | 10.4489 | 10.083 | 14.5205 | 43.9792 | 0.66602 | 3.5303 | 44.3578
36.14 | 4.9871 | 10.4543 | 10.1169 | 14.548 | 44.0604 | 0.66595 | 3.5312 | 44.3486
36.16 | 4.9973 | 10.4333 | 10.1213 | 14.536 | 44.1305 | 0.66651 | 3.5238 | 44.4243
36.18 | 4.9916 | 10.4485 | 10.1617 | 14.575 | 44.2026 | 0.6662 | 3.5279 | 44.3825
36.2 | 5.0006 | 10.4314 | 10.1801 | 14.5756 | 44.3016 | 0.6667 | 3.5214 | 44.4488
36.22 | 5.0016 | 10.432 | 10.2127 | 14.5988 | 44.3913 | 0.66675 | 3.5207 | 44.4563
36.24 | 5.0069 | 10.4224 | 10.2306 | 14.6045 | 44.4682 | 0.66705 | 3.5168 | 44.4958
36.26 | 5.0107 | 10.4182 | 10.2731 | 14.6313 | 44.5984 | 0.66726 | 3.5141 | 44.5236
36.28 | 5.0118 | 10.4147 | 10.259 | 14.619 | 44.5686 | 0.66732 | 3.5133 | 44.5315
36.3 | 5.0241 | 10.3921 | 10.2945 | 14.6278 | 44.7298 | 0.668 | 3.5045 | 44.6224
36.32 | 5.0248 | 10.3926 | 10.3173 | 14.6443 | 44.7917 | 0.66804 | 3.504 | 44.6275
36.34 | 5.0254 | 10.393 | 10.3377 | 14.6589 | 44.8471 | 0.66807 | 3.5035 | 44.6322
36.36 | 5.0327 | 10.3797 | 10.3573 | 14.6633 | 44.9381 | 0.66847 | 3.4983 | 44.6855
36.38 | 5.036 | 10.376 | 10.3927 | 14.6857 | 45.0462 | 0.66865 | 3.496 | 44.7096
36.4 | 5.0412 | 10.3656 | 10.398 | 14.6821 | 45.0893 | 0.66894 | 3.4923 | 44.7479
36.42 | 5.0448 | 10.3607 | 10.4267 | 14.6989 | 45.1819 | 0.66914 | 3.4897 | 44.7743
36.44 | 5.0448 | 10.362 | 10.4415 | 14.7104 | 45.2191 | 0.66914 | 3.4897 | 44.7742
36.46 | 5.0536 | 10.346 | 10.4663 | 14.7167 | 45.3312 | 0.66962 | 3.4835 | 44.8388
36.48 | 5.0677 | 10.3198 | 10.4974 | 14.7205 | 45.4891 | 0.67039 | 3.4735 | 44.9417
36.5 | 5.0607 | 10.3344 | 10.5023 | 14.7343 | 45.4615 | 0.67001 | 3.4784 | 44.8909
36.52 | 5.0653 | 10.3294 | 10.552 | 14.7662 | 45.6106 | 0.67026 | 3.4752 | 44.9241
36.54 | 5.0724 | 10.3148 | 10.5518 | 14.7559 | 45.6508 | 0.67064 | 3.4702 | 44.9762
36.56 | 5.0734 | 10.3166 | 10.5943 | 14.7876 | 45.7611 | 0.6707 | 3.4695 | 44.9831
36.58 | 5.0779 | 10.3089 | 10.6117 | 14.7946 | 45.8293 | 0.67094 | 3.4663 | 45.0159
36.6 | 5.0847 | 10.296 | 10.6233 | 14.794 | 45.8965 | 0.67131 | 3.4616 | 45.0655
36.62 | 5.0875 | 10.2919 | 10.6401 | 14.8032 | 45.9531 | 0.67146 | 3.4596 | 45.0854
36.64 | 5.0938 | 10.2809 | 10.6604 | 14.8101 | 46.0383 | 0.6718 | 3.4552 | 45.131
36.66 | 5.1002 | 10.2713 | 10.7004 | 14.8324 | 46.1721 | 0.67214 | 3.4508 | 45.1776
36.68 | 5.1044 | 10.2638 | 10.712 | 14.8356 | 46.2241 | 0.67237 | 3.4478 | 45.208
36.7 | 5.1006 | 10.2731 | 10.7292 | 14.8544 | 46.2443 | 0.67216 | 3.4505 | 45.1805
36.72 | 5.1082 | 10.2599 | 10.753 | 14.8625 | 46.3443 | 0.67257 | 3.4453 | 45.2349
36.74 | 5.1102 | 10.2574 | 10.7709 | 14.8737 | 46.3987 | 0.67268 | 3.4439 | 45.2494
36.76 | 5.107 | 10.2652 | 10.7865 | 14.8904 | 46.4186 | 0.67251 | 3.4461 | 45.2266
36.78 | 5.1212 | 10.2392 | 10.8147 | 14.8929 | 46.566 | 0.67327 | 3.4363 | 45.3286
36.8 | 5.1302 | 10.2237 | 10.845 | 14.9043 | 46.6892 | 0.67375 | 3.4301 | 45.3936
36.82 | 5.1287 | 10.2278 | 10.8561 | 14.9152 | 46.707 | 0.67366 | 3.4311 | 45.3824
36.84 | 5.1378 | 10.213 | 10.8961 | 14.9342 | 46.8535 | 0.67415 | 3.4248 | 45.4481
36.86 | 5.1463 | 10.1958 | 10.8923 | 14.9197 | 46.8918 | 0.6746 | 3.419 | 45.5088
36.88 | 5.1385 | 10.2146 | 10.9274 | 14.9581 | 46.9312 | 0.67419 | 3.4244 | 45.4525
36.9 | 5.1514 | 10.19 | 10.9406 | 14.951 | 47.0343 | 0.67487 | 3.4156 | 45.5447
36.92 | 5.1476 | 10.1994 | 10.9626 | 14.9735 | 47.0654 | 0.67467 | 3.4182 | 45.5181
36.94 | 5.164 | 10.1678 | 10.9716 | 14.9586 | 47.1778 | 0.67553 | 3.4071 | 45.6347
36.96 | 5.178 | 10.1459 | 11.0356 | 14.9908 | 47.4054 | 0.67627 | 3.3976 | 45.734
36.98 | 5.1646 | 10.1725 | 11.0386 | 15.011 | 47.3383 | 0.67557 | 3.4066 | 45.6392
37 | 5.1766 | 10.1495 | 11.0467 | 15.0014 | 47.424 | 0.6762 | 3.3985 | 45.7246
37.02 | 5.1703 | 10.1644 | 11.0747 | 15.0321 | 47.4544 | 0.67587 | 3.4027 | 45.6799
37.04 | 5.1764 | 10.1542 | 11.0945 | 15.0398 | 47.534 | 0.67619 | 3.3987 | 45.7229
37.06 | 5.179 | 10.1497 | 11.102 | 15.0423 | 47.5657 | 0.67632 | 3.3969 | 45.7414
37.08 | 5.1936 | 10.1244 | 11.1387 | 15.0524 | 47.731 | 0.67709 | 3.3871 | 45.8444
37.1 | 5.1927 | 10.1273 | 11.1513 | 15.0637 | 47.755 | 0.67704 | 3.3877 | 45.838
37.12 | 5.205 | 10.1072 | 11.1947 | 15.0823 | 47.9227 | 0.67768 | 3.3795 | 45.9249
37.14 | 5.2001 | 10.1187 | 11.2165 | 15.1062 | 47.9455 | 0.67742 | 3.3828 | 45.8901
37.16 | 5.2076 | 10.1034 | 11.2086 | 15.0901 | 47.9686 | 0.67781 | 3.3778 | 45.9429
37.18 | 5.2089 | 10.1046 | 11.251 | 15.1224 | 48.0729 | 0.67788 | 3.3769 | 45.9525
37.2 | 5.2133 | 10.097 | 11.2612 | 15.1249 | 48.12 | 0.67811 | 3.374 | 45.9831
37.22 | 5.2329 | 10.0611 | 11.2854 | 15.1191 | 48.2825 | 0.67912 | 3.361 | 46.1209
37.24 | 5.2359 | 10.0566 | 11.2989 | 15.1261 | 48.3293 | 0.67928 | 3.3591 | 46.1416
37.26 | 5.2344 | 10.063 | 11.338 | 15.1596 | 48.4095 | 0.6792 | 3.3601 | 46.1311
37.28 | 5.2267 | 10.0795 | 11.3547 | 15.183 | 48.4048 | 0.6788 | 3.3652 | 46.077
37.3 | 5.2376 | 10.0589 | 11.3594 | 15.1729 | 48.4749 | 0.67936 | 3.358 | 46.1532
37.32 | 5.2463 | 10.0445 | 11.388 | 15.1848 | 48.587 | 0.67981 | 3.3522 | 46.2145
37.34 | 5.2484 | 10.0418 | 11.4009 | 15.1927 | 48.6269 | 0.67992 | 3.3509 | 46.2287
37.36 | 5.25 | 10.0409 | 11.4249 | 15.2101 | 48.6892 | 0.68 | 3.3498 | 46.2399
37.38 | 5.263 | 10.0192 | 11.4605 | 15.2226 | 48.8389 | 0.68066 | 3.3413 | 46.3303
37.4 | 5.2603 | 10.0232 | 11.4477 | 15.2156 | 48.7959 | 0.68053 | 3.3431 | 46.3115
37.42 | 5.276 | 9.9975 | 11.4944 | 15.2339 | 48.9845 | 0.68133 | 3.3329 | 46.4204
37.44 | 5.2726 | 10.0038 | 11.4923 | 15.2365 | 48.9612 | 0.68115 | 3.3351 | 46.3966
37.46 | 5.2794 | 9.9945 | 11.5341 | 15.2619 | 49.0905 | 0.6815 | 3.3307 | 46.4442
37.48 | 5.2921 | 9.9725 | 11.5565 | 15.2645 | 49.2083 | 0.68214 | 3.3225 | 46.5319
37.5 | 5.2885 | 9.9812 | 11.5768 | 15.2855 | 49.2333 | 0.68196 | 3.3248 | 46.507
37.52 | 5.291 | 9.9774 | 11.5875 | 15.2911 | 49.2701 | 0.68209 | 3.3232 | 46.5243
37.54 | 5.2971 | 9.9692 | 11.6245 | 15.3138 | 49.3834 | 0.68239 | 3.3193 | 46.5662
37.56 | 5.2905 | 9.9819 | 11.6251 | 15.3225 | 49.3492 | 0.68206 | 3.3236 | 46.5205
37.58 | 5.3102 | 9.9482 | 11.6654 | 15.3313 | 49.5426 | 0.68305 | 3.3109 | 46.6564
37.6 | 5.3085 | 9.9518 | 11.6676 | 15.3353 | 49.5379 | 0.68297 | 3.312 | 46.6443
37.62 | 5.3237 | 9.9252 | 11.6897 | 15.3349 | 49.667 | 0.68373 | 3.3023 | 46.7486
37.64 | 5.3249 | 9.926 | 11.7238 | 15.3614 | 49.7469 | 0.68379 | 3.3015 | 46.757
37.66 | 5.3295 | 9.917 | 11.7194 | 15.3522 | 49.762 | 0.68402 | 3.2986 | 46.7885
37.68 | 5.3359 | 9.9104 | 11.7761 | 15.3913 | 49.9171 | 0.68434 | 3.2946 | 46.8316
37.7 | 5.3492 | 9.8878 | 11.7999 | 15.395 | 50.0387 | 0.685 | 3.2862 | 46.9225
37.72 | 5.3407 | 9.9034 | 11.7985 | 15.404 | 49.9905 | 0.68458 | 3.2915 | 46.8646
37.74 | 5.3584 | 9.873 | 11.8253 | 15.405 | 50.1413 | 0.68546 | 3.2804 | 46.985
37.76 | 5.3705 | 9.8543 | 11.8646 | 15.4232 | 50.2881 | 0.68605 | 3.2729 | 47.0667
37.78 | 5.3717 | 9.8527 | 11.8707 | 15.4269 | 50.3073 | 0.68611 | 3.2721 | 47.0748
37.8 | 5.3582 | 9.8791 | 11.8866 | 15.456 | 50.2696 | 0.68544 | 3.2806 | 46.9834
37.82 | 5.3711 | 9.8568 | 11.9045 | 15.4556 | 50.3757 | 0.68608 | 3.2725 | 47.0711
37.84 | 5.3828 | 9.8381 | 11.9341 | 15.4665 | 50.4989 | 0.68666 | 3.2652 | 47.1498
37.86 | 5.383 | 9.8392 | 11.95 | 15.4794 | 50.5332 | 0.68667 | 3.2651 | 47.1512
37.88 | 5.3875 | 9.8324 | 11.9651 | 15.4868 | 50.5882 | 0.68689 | 3.2623 | 47.1813
37.9 | 5.3919 | 9.8273 | 11.999 | 15.5098 | 50.6822 | 0.68711 | 3.2595 | 47.2115
37.92 | 5.4077 | 9.7991 | 12.0039 | 15.4956 | 50.7744 | 0.68788 | 3.2498 | 47.3172
37.94 | 5.4142 | 9.7912 | 12.0469 | 15.524 | 50.8975 | 0.68819 | 3.2458 | 47.3609
37.96 | 5.4139 | 9.7913 | 12.0411 | 15.5196 | 50.8837 | 0.68817 | 3.246 | 47.3585
37.98 | 5.417 | 9.7884 | 12.0705 | 15.5405 | 50.9603 | 0.68833 | 3.2441 | 47.3793
38 | 5.4277 | 9.7721 | 12.1044 | 15.5567 | 51.0856 | 0.68885 | 3.2376 | 47.4509
38.02 | 5.4307 | 9.7693 | 12.1335 | 15.5776 | 51.1609 | 0.68899 | 3.2357 | 47.4712
38.04 | 5.444 | 9.7458 | 12.138 | 15.5664 | 51.2385 | 0.68963 | 3.2276 | 47.5594
38.06 | 5.4416 | 9.7533 | 12.1731 | 15.5985 | 51.2978 | 0.68952 | 3.2291 | 47.5437
38.08 | 5.4652 | 9.7133 | 12.1968 | 15.5919 | 51.467 | 0.69065 | 3.2148 | 47.6999
38.1 | 5.4659 | 9.7147 | 12.2251 | 15.6149 | 51.5276 | 0.69068 | 3.2144 | 47.7045
38.12 | 5.4569 | 9.7311 | 12.2278 | 15.6273 | 51.4868 | 0.69025 | 3.2198 | 47.6448
38.14 | 5.4612 | 9.7243 | 12.2385 | 15.6315 | 51.5307 | 0.69046 | 3.2172 | 47.6735
38.16 | 5.4588 | 9.7314 | 12.2682 | 15.6591 | 51.5777 | 0.69034 | 3.2187 | 47.6573
38.18 | 5.4743 | 9.7046 | 12.2779 | 15.6501 | 51.6768 | 0.69108 | 3.2094 | 47.7599
38.2 | 5.483 | 9.6913 | 12.3007 | 15.6598 | 51.767 | 0.6915 | 3.2042 | 47.8173
38.22 | 5.4723 | 9.7117 | 12.3151 | 15.6837 | 51.7409 | 0.69099 | 3.2106 | 47.7466
38.24 | 5.4841 | 9.6968 | 12.3799 | 15.7254 | 51.9296 | 0.69155 | 3.2035 | 47.8243
38.26 | 5.4809 | 9.7017 | 12.372 | 15.7222 | 51.8977 | 0.6914 | 3.2054 | 47.8032
38.28 | 5.4955 | 9.6773 | 12.3894 | 15.7209 | 52.0067 | 0.6921 | 3.1967 | 47.8997
38.3 | 5.5048 | 9.665 | 12.4316 | 15.7466 | 52.1366 | 0.69253 | 3.1912 | 47.9601
38.32 | 5.4987 | 9.6766 | 12.442 | 15.762 | 52.1265 | 0.69225 | 3.1948 | 47.9205
38.34 | 5.5102 | 9.6588 | 12.4675 | 15.7712 | 52.2344 | 0.69279 | 3.188 | 47.9957
38.36 | 5.5068 | 9.6664 | 12.4858 | 15.7904 | 52.2534 | 0.69263 | 3.19 | 47.9738
38.38 | 5.5193 | 9.6455 | 12.4959 | 15.7855 | 52.3358 | 0.69322 | 3.1826 | 48.055
38.4 | 5.5263 | 9.6341 | 12.506 | 15.7866 | 52.3911 | 0.69355 | 3.1785 | 48.1011
38.42 | 5.5394 | 9.6164 | 12.5611 | 15.8195 | 52.5638 | 0.69416 | 3.1708 | 48.1863
38.44 | 5.543 | 9.6105 | 12.5658 | 15.8197 | 52.5907 | 0.69433 | 3.1687 | 48.2095
38.46 | 5.5475 | 9.605 | 12.5896 | 15.8352 | 52.6588 | 0.69454 | 3.1661 | 48.2384
38.48 | 5.5597 | 9.5846 | 12.5984 | 15.8299 | 52.7369 | 0.69511 | 3.159 | 48.3175
38.5 | 5.5433 | 9.6161 | 12.6302 | 15.8743 | 52.7159 | 0.69434 | 3.1685 | 48.2113
38.52 | 5.559 | 9.5923 | 12.6662 | 15.8885 | 52.8628 | 0.69507 | 3.1594 | 48.3127
38.54 | 5.551 | 9.6046 | 12.649 | 15.8822 | 52.7902 | 0.6947 | 3.164 | 48.2611
38.56 | 5.5698 | 9.5739 | 12.6704 | 15.8808 | 52.925 | 0.69558 | 3.1531 | 48.3829
38.58 | 5.5706 | 9.5769 | 12.7149 | 15.9181 | 53.0131 | 0.69561 | 3.1527 | 48.3876
38.6 | 5.5713 | 9.5774 | 12.7344 | 15.934 | 53.0538 | 0.69565 | 3.1522 | 48.3926
38.62 | 5.5888 | 9.5492 | 12.7546 | 15.9333 | 53.1784 | 0.69646 | 3.1421 | 48.5049
38.64 | 5.5893 | 9.5507 | 12.779 | 15.9537 | 53.2267 | 0.69648 | 3.1419 | 48.5081
38.66 | 5.5964 | 9.5391 | 12.7855 | 15.9519 | 53.2741 | 0.69681 | 3.1378 | 48.5539
38.68 | 5.6019 | 9.5346 | 12.8374 | 15.9909 | 53.3982 | 0.69706 | 3.1346 | 48.5891
38.7 | 5.5964 | 9.5434 | 12.8303 | 15.9904 | 53.3575 | 0.6968 | 3.1378 | 48.5534
38.72 | 5.5966 | 9.5447 | 12.8471 | 16.0047 | 53.3897 | 0.69681 | 3.1377 | 48.5546
38.74 | 5.6116 | 9.5212 | 12.8692 | 16.0084 | 53.5046 | 0.6975 | 3.1291 | 48.6506
38.76 | 5.5972 | 9.5486 | 12.8995 | 16.0491 | 53.4901 | 0.69684 | 3.1373 | 48.5587
38.78 | 5.6211 | 9.5094 | 12.9159 | 16.039 | 53.6374 | 0.69793 | 3.1237 | 48.7113
38.8 | 5.6187 | 9.5165 | 12.9476 | 16.0687 | 53.6841 | 0.69783 | 3.1251 | 48.6961
38.82 | 5.6324 | 9.493 | 12.9438 | 16.0517 | 53.7438 | 0.69845 | 3.1173 | 48.783
38.84 | 5.6234 | 9.5102 | 12.9662 | 16.08 | 53.7414 | 0.69804 | 3.1224 | 48.7262
38.86 | 5.6476 | 9.4705 | 12.9776 | 16.0658 | 53.8799 | 0.69914 | 3.1087 | 48.8795
38.88 | 5.6449 | 9.4769 | 12.9978 | 16.0858 | 53.9035 | 0.69902 | 3.1102 | 48.8624
38.9 | 5.6476 | 9.477 | 13.0465 | 16.1253 | 54.0054 | 0.69914 | 3.1087 | 48.8797
38.92 | 5.6359 | 9.4942 | 13.019 | 16.1132 | 53.8983 | 0.69861 | 3.1153 | 48.8052
38.94 | 5.6399 | 9.4913 | 13.06 | 16.1446 | 53.9926 | 0.69879 | 3.113 | 48.831
38.96 | 5.6537 | 9.4719 | 13.101 | 16.1665 | 54.1335 | 0.69942 | 3.1053 | 48.9184
38.98 | 5.6497 | 9.481 | 13.1245 | 16.1908 | 54.1561 | 0.69923 | 3.1076 | 48.8928
39 | 5.6539 | 9.474 | 13.1254 | 16.1875 | 54.1782 | 0.69942 | 3.1052 | 48.9195
39.02 | 5.6678 | 9.4551 | 13.1722 | 16.2143 | 54.3289 | 0.70005 | 3.0974 | 49.0072
39.04 | 5.659 | 9.4693 | 13.1655 | 16.2172 | 54.2745 | 0.69965 | 3.1023 | 48.9516
39.06 | 5.6641 | 9.4604 | 13.1622 | 16.2093 | 54.2931 | 0.69988 | 3.0995 | 48.9838
39.08 | 5.6738 | 9.4493 | 13.2166 | 16.2471 | 54.4369 | 0.70032 | 3.094 | 49.0452
39.1 | 5.6901 | 9.4231 | 13.2264 | 16.2399 | 54.5323 | 0.70105 | 3.085 | 49.1474
39.12 | 5.6759 | 9.4471 | 13.2287 | 16.2557 | 54.4682 | 0.70041 | 3.0929 | 49.058
39.14 | 5.682 | 9.4377 | 13.238 | 16.2577 | 54.5141 | 0.70069 | 3.0895 | 49.0967
39.16 | 5.7046 | 9.4029 | 13.2653 | 16.2598 | 54.6699 | 0.7017 | 3.077 | 49.2378
39.18 | 5.6954 | 9.4218 | 13.3034 | 16.3018 | 54.6931 | 0.70129 | 3.0821 | 49.1804
39.2 | 5.7095 | 9.3989 | 13.3092 | 16.2934 | 54.7705 | 0.70191 | 3.0743 | 49.2685
39.22 | 5.7001 | 9.4168 | 13.3316 | 16.322 | 54.7647 | 0.70149 | 3.0795 | 49.2096
39.24 | 5.7091 | 9.4029 | 13.3432 | 16.3235 | 54.8278 | 0.7019 | 3.0745 | 49.2659
39.26 | 5.7089 | 9.4046 | 13.3573 | 16.336 | 54.8514 | 0.70189 | 3.0746 | 49.2646
39.28 | 5.7305 | 9.3731 | 13.3996 | 16.3525 | 55.027 | 0.70284 | 3.0628 | 49.399
39.3 | 5.735 | 9.3667 | 13.4102 | 16.3576 | 55.0668 | 0.70304 | 3.0603 | 49.4271
39.32 | 5.7295 | 9.3757 | 13.4105 | 16.363 | 55.0415 | 0.7028 | 3.0633 | 49.3932
39.34 | 5.7288 | 9.3791 | 13.432 | 16.3825 | 55.0749 | 0.70277 | 3.0638 | 49.3883
39.36 | 5.7546 | 9.3398 | 13.4634 | 16.3859 | 55.2503 | 0.70391 | 3.0497 | 49.5482
39.38 | 5.7495 | 9.3479 | 13.4612 | 16.3886 | 55.2228 | 0.70368 | 3.0525 | 49.517
39.4 | 5.7393 | 9.3658 | 13.4738 | 16.4092 | 55.1966 | 0.70324 | 3.058 | 49.454
39.42 | 5.7452 | 9.3595 | 13.5075 | 16.4333 | 55.2817 | 0.70349 | 3.0548 | 49.4901
39.44 | 5.746 | 9.3604 | 13.531 | 16.4532 | 55.3256 | 0.70353 | 3.0544 | 49.4953
39.46 | 5.7494 | 9.3565 | 13.5471 | 16.4641 | 55.3687 | 0.70368 | 3.0525 | 49.5161
39.48 | 5.7685 | 9.3257 | 13.5502 | 16.4492 | 55.463 | 0.70451 | 3.0422 | 49.6336
39.5 | 5.749 | 9.3594 | 13.5707 | 16.4852 | 55.407 | 0.70366 | 3.0527 | 49.5137
39.52 | 5.7729 | 9.321 | 13.5753 | 16.4672 | 55.526 | 0.7047 | 3.0399 | 49.6607
39.54 | 5.7678 | 9.3311 | 13.5953 | 16.4894 | 55.5364 | 0.70449 | 3.0426 | 49.6299
39.56 | 5.7845 | 9.3056 | 13.6114 | 16.4883 | 55.6412 | 0.70521 | 3.0336 | 49.7324
39.58 | 5.7827 | 9.3093 | 13.6194 | 16.497 | 55.6461 | 0.70513 | 3.0346 | 49.7212
39.6 | 5.7966 | 9.2888 | 13.6398 | 16.5023 | 55.7448 | 0.70574 | 3.0271 | 49.8065
39.62 | 5.7851 | 9.3099 | 13.6651 | 16.5351 | 55.7338 | 0.70524 | 3.0333 | 49.7359
39.64 | 5.7977 | 9.2902 | 13.6711 | 16.529 | 55.802 | 0.70578 | 3.0266 | 49.8129
39.66 | 5.8031 | 9.2846 | 13.7029 | 16.5522 | 55.8799 | 0.70602 | 3.0237 | 49.8458
39.68 | 5.8202 | 9.2572 | 13.7037 | 16.5375 | 55.9599 | 0.70675 | 3.0146 | 49.9502
39.7 | 5.8252 | 9.2518 | 13.7286 | 16.555 | 56.0238 | 0.70697 | 3.012 | 49.9802
39.72 | 5.8221 | 9.2597 | 13.7592 | 16.5849 | 56.0602 | 0.70683 | 3.0137 | 49.9614
39.74 | 5.8247 | 9.256 | 13.7644 | 16.5871 | 56.0808 | 0.70695 | 3.0123 | 49.9773
39.76 | 5.8366 | 9.2386 | 13.7812 | 16.5913 | 56.1629 | 0.70746 | 3.006 | 50.0497
39.78 | 5.8355 | 9.2431 | 13.8077 | 16.6159 | 56.201 | 0.70741 | 3.0066 | 50.0426
39.8 | 5.8344 | 9.2479 | 13.8395 | 16.645 | 56.2483 | 0.70736 | 3.0072 | 50.0362
39.82 | 5.8674 | 9.1948 | 13.831 | 16.6084 | 56.3843 | 0.70877 | 2.9899 | 50.2355
39.84 | 5.8713 | 9.1905 | 13.8502 | 16.622 | 56.4332 | 0.70894 | 2.9879 | 50.259
39.86 | 5.8762 | 9.1839 | 13.8605 | 16.627 | 56.4719 | 0.70914 | 2.9853 | 50.2882
39.88 | 5.8733 | 9.1913 | 13.8895 | 16.6552 | 56.5058 | 0.70902 | 2.9868 | 50.2708
39.9 | 5.8818 | 9.1821 | 13.9326 | 16.6861 | 56.6138 | 0.70938 | 2.9824 | 50.322
39.92 | 5.8891 | 9.1703 | 13.929 | 16.6767 | 56.6407 | 0.70969 | 2.9787 | 50.3655
39.94 | 5.8893 | 9.1701 | 13.9304 | 16.6777 | 56.644 | 0.7097 | 2.9785 | 50.3669
39.96 | 5.9003 | 9.1593 | 13.9959 | 16.7266 | 56.7981 | 0.71016 | 2.9729 | 50.4326
39.98 | 5.9104 | 9.1416 | 13.9752 | 16.6996 | 56.81 | 0.71058 | 2.9677 | 50.4926
40 | 5.8862 | 9.1809 | 13.9902 | 16.7336 | 56.7259 | 0.70957 | 2.9802 | 50.3483

## T8
Created: 09-07-2012 22:05:17
VNA version 530D
02- post claibration.csv
Z0 | 50
Freq(MHz) | SWR | Rs | Xs | Zmag | Phase(deg) | Rho | ReturnLoss | %ReflectedPower
10 | 1.011 | 50.53 | -0.13719 | 50.5302 | -0.15556 | 0.005446 | 45.2789 | 0.002966
10.02 | 1.0113 | 50.5494 | -0.13478 | 50.5496 | -0.15276 | 0.005626 | 44.9962 | 0.003165
10.04 | 1.0105 | 50.5205 | -0.075212 | 50.5205 | -0.085299 | 0.005231 | 45.6277 | 0.002737
10.06 | 1.0107 | 50.5216 | -0.10955 | 50.5217 | -0.12424 | 0.005302 | 45.5105 | 0.002812
10.08 | 1.0099 | 50.4789 | -0.11546 | 50.4791 | -0.13105 | 0.004903 | 46.1908 | 0.002404
10.1 | 1.0104 | 50.5032 | -0.12597 | 50.5033 | -0.14291 | 0.005161 | 45.7452 | 0.002664
10.12 | 1.0098 | 50.4875 | -0.059776 | 50.4875 | -0.067837 | 0.004888 | 46.2181 | 0.002389
10.14 | 1.0106 | 50.522 | -0.082256 | 50.5221 | -0.093285 | 0.005257 | 45.5849 | 0.002764
10.16 | 1.0101 | 50.4964 | -0.097785 | 50.4965 | -0.11095 | 0.005035 | 45.9605 | 0.002535
10.18 | 1.0105 | 50.5185 | -0.080888 | 50.5186 | -0.091739 | 0.005221 | 45.6449 | 0.002726
10.2 | 1.0096 | 50.4795 | -0.045831 | 50.4795 | -0.05202 | 0.004794 | 46.3869 | 0.002298
10.22 | 1.0105 | 50.5224 | -0.055557 | 50.5224 | -0.063005 | 0.005226 | 45.6365 | 0.002731
10.24 | 1.0104 | 50.5112 | -0.08703 | 50.5112 | -0.09872 | 0.005159 | 45.7489 | 0.002661
10.26 | 1.0097 | 50.4825 | -0.042735 | 50.4825 | -0.048502 | 0.004821 | 46.338 | 0.002324
10.28 | 1.0102 | 50.5067 | -0.056894 | 50.5067 | -0.064542 | 0.005073 | 45.8951 | 0.002573
10.3 | 1.01 | 50.4981 | -0.035652 | 50.4981 | -0.040452 | 0.004969 | 46.0744 | 0.002469
10.32 | 1.0101 | 50.5022 | -0.053267 | 50.5022 | -0.060433 | 0.005025 | 45.9771 | 0.002525
10.34 | 1.01 | 50.5004 | -0.012493 | 50.5004 | -0.014175 | 0.00498 | 46.0547 | 0.00248
10.36 | 1.0098 | 50.4912 | -0.018423 | 50.4912 | -0.020906 | 0.004892 | 46.2106 | 0.002393
10.38 | 1.0098 | 50.4888 | -0.014593 | 50.4888 | -0.01656 | 0.004867 | 46.2557 | 0.002368
10.4 | 1.0104 | 50.5198 | 0.015912 | 50.5198 | 0.018046 | 0.005174 | 45.7236 | 0.002677
10.42 | 1.0098 | 50.4819 | -0.0809 | 50.482 | -0.09182 | 0.004863 | 46.2617 | 0.002365
10.44 | 1.0105 | 50.5262 | 0.015319 | 50.5262 | 0.017372 | 0.005237 | 45.619 | 0.002742
10.46 | 1.0108 | 50.5353 | -0.050438 | 50.5353 | -0.057186 | 0.005348 | 45.4363 | 0.00286
10.48 | 1.0103 | 50.5145 | -0.010034 | 50.5145 | -0.011381 | 0.00512 | 45.8144 | 0.002622
10.5 | 1.0104 | 50.5219 | 0.003833 | 50.5219 | 0.004347 | 0.005192 | 45.6933 | 0.002696
10.52 | 1.0098 | 50.4923 | 0.004184 | 50.4923 | 0.004748 | 0.004899 | 46.1972 | 0.0024
10.54 | 1.0096 | 50.4769 | 0.033624 | 50.4769 | 0.038166 | 0.004758 | 46.4507 | 0.002264
10.56 | 1.0096 | 50.4799 | 0.029392 | 50.4799 | 0.033361 | 0.004785 | 46.4017 | 0.00229
10.58 | 1.0105 | 50.5234 | 0.003131 | 50.5234 | 0.003551 | 0.005207 | 45.6685 | 0.002711
10.6 | 1.0094 | 50.4663 | 0.043446 | 50.4663 | 0.049326 | 0.004661 | 46.6296 | 0.002173
10.62 | 1.0097 | 50.4824 | 0.051536 | 50.4825 | 0.058492 | 0.004828 | 46.3239 | 0.002331
10.64 | 1.0101 | 50.5059 | 0.025961 | 50.5059 | 0.029451 | 0.00504 | 45.951 | 0.00254
10.66 | 1.0088 | 50.4381 | 0.059269 | 50.4382 | 0.067327 | 0.004402 | 47.127 | 0.001938
10.68 | 1.009 | 50.4448 | 0.056184 | 50.4449 | 0.063815 | 0.004464 | 47.0059 | 0.001993
10.7 | 1.0099 | 50.4936 | 0.035869 | 50.4937 | 0.040702 | 0.004925 | 46.1517 | 0.002426
10.72 | 1.0093 | 50.4619 | 0.047481 | 50.4619 | 0.053912 | 0.004622 | 46.7038 | 0.002136
10.74 | 1.0089 | 50.4354 | 0.09865 | 50.4355 | 0.11207 | 0.004445 | 47.0428 | 0.001976
10.76 | 1.0093 | 50.4636 | 0.050935 | 50.4636 | 0.057831 | 0.004642 | 46.6661 | 0.002155
10.78 | 1.0082 | 50.4076 | 0.044769 | 50.4076 | 0.050886 | 0.004084 | 47.778 | 0.001668
10.8 | 1.009 | 50.4447 | 0.058457 | 50.4448 | 0.066396 | 0.004466 | 47.0023 | 0.001994
10.82 | 1.0089 | 50.4361 | 0.094514 | 50.4362 | 0.10737 | 0.004443 | 47.0466 | 0.001974
10.84 | 1.008 | 50.387 | 0.10879 | 50.3871 | 0.12371 | 0.004004 | 47.9498 | 0.001603
10.86 | 1.0078 | 50.384 | 0.075766 | 50.3841 | 0.08616 | 0.003899 | 48.1803 | 0.00152
10.88 | 1.0079 | 50.3814 | 0.093252 | 50.3815 | 0.10605 | 0.003912 | 48.1529 | 0.00153
10.9 | 1.0089 | 50.4405 | 0.074023 | 50.4405 | 0.084083 | 0.004447 | 47.0385 | 0.001978
10.92 | 1.0087 | 50.4215 | 0.11069 | 50.4216 | 0.12578 | 0.004339 | 47.2513 | 0.001883
10.94 | 1.0091 | 50.4196 | 0.1758 | 50.4199 | 0.19978 | 0.00453 | 46.8774 | 0.002052
10.96 | 1.009 | 50.4262 | 0.14371 | 50.4264 | 0.16329 | 0.004479 | 46.9765 | 0.002006
10.98 | 1.0087 | 50.4143 | 0.1394 | 50.4144 | 0.15842 | 0.004353 | 47.2247 | 0.001895
11 | 1.0077 | 50.364 | 0.12696 | 50.3642 | 0.14444 | 0.003841 | 48.31 | 0.001476
11.02 | 1.0087 | 50.4022 | 0.16536 | 50.4025 | 0.18797 | 0.004331 | 47.2675 | 0.001876
11.04 | 1.0085 | 50.3986 | 0.14771 | 50.3988 | 0.16792 | 0.004234 | 47.4644 | 0.001793
11.06 | 1.0086 | 50.406 | 0.14172 | 50.4062 | 0.16109 | 0.004283 | 47.366 | 0.001834
11.08 | 1.008 | 50.3834 | 0.10485 | 50.3836 | 0.11924 | 0.00396 | 48.0459 | 0.001568
11.1 | 1.0089 | 50.4088 | 0.17792 | 50.4091 | 0.20223 | 0.00444 | 47.0527 | 0.001971
11.12 | 1.0086 | 50.3805 | 0.19691 | 50.3809 | 0.22394 | 0.004268 | 47.3953 | 0.001822
11.14 | 1.0072 | 50.3359 | 0.12913 | 50.3361 | 0.14698 | 0.003587 | 48.9066 | 0.001286
11.16 | 1.0082 | 50.3707 | 0.17996 | 50.371 | 0.20469 | 0.004105 | 47.733 | 0.001685
11.18 | 1.0082 | 50.3786 | 0.16179 | 50.3789 | 0.184 | 0.004102 | 47.74 | 0.001683
11.2 | 1.008 | 50.3638 | 0.1698 | 50.3641 | 0.19317 | 0.004 | 47.9589 | 0.0016
11.22 | 1.0082 | 50.3499 | 0.21416 | 50.3504 | 0.2437 | 0.004088 | 47.7694 | 0.001671
11.24 | 1.0074 | 50.3147 | 0.19798 | 50.3151 | 0.22545 | 0.003706 | 48.6208 | 0.001374
11.26 | 1.008 | 50.3439 | 0.20325 | 50.3443 | 0.23131 | 0.003981 | 48.001 | 0.001585
11.28 | 1.0082 | 50.3592 | 0.20162 | 50.3596 | 0.2294 | 0.004104 | 47.7349 | 0.001685
11.3 | 1.0077 | 50.321 | 0.20817 | 50.3214 | 0.23702 | 0.003813 | 48.3739 | 0.001454
11.32 | 1.0081 | 50.3499 | 0.20171 | 50.3504 | 0.22954 | 0.004025 | 47.9045 | 0.00162
11.34 | 1.0089 | 50.368 | 0.24741 | 50.3686 | 0.28144 | 0.004418 | 47.0952 | 0.001952
11.36 | 1.0069 | 50.2698 | 0.21508 | 50.2703 | 0.24515 | 0.003441 | 49.2662 | 0.001184
11.38 | 1.0076 | 50.3178 | 0.20523 | 50.3183 | 0.23369 | 0.003771 | 48.4698 | 0.001422
11.4 | 1.0072 | 50.2863 | 0.22079 | 50.2868 | 0.25157 | 0.003605 | 48.8611 | 0.0013
11.42 | 1.0073 | 50.2824 | 0.23445 | 50.283 | 0.26715 | 0.00366 | 48.7302 | 0.00134
11.44 | 1.0066 | 50.2505 | 0.21163 | 50.2509 | 0.2413 | 0.003271 | 49.7069 | 0.00107
11.46 | 1.0073 | 50.288 | 0.22564 | 50.2885 | 0.25708 | 0.003648 | 48.7589 | 0.001331
11.48 | 1.0083 | 50.3247 | 0.25763 | 50.3254 | 0.29331 | 0.004131 | 47.6779 | 0.001707
11.5 | 1.0072 | 50.2456 | 0.2632 | 50.2463 | 0.30012 | 0.003591 | 48.8961 | 0.001289
11.52 | 1.0082 | 50.3357 | 0.23615 | 50.3363 | 0.26881 | 0.004091 | 47.7633 | 0.001674
11.54 | 1.0072 | 50.2633 | 0.24682 | 50.2639 | 0.28135 | 0.0036 | 48.8751 | 0.001296
11.56 | 1.0072 | 50.2715 | 0.23552 | 50.272 | 0.26843 | 0.003584 | 48.9119 | 0.001285
11.58 | 1.0077 | 50.2445 | 0.29401 | 50.2454 | 0.33526 | 0.003814 | 48.3713 | 0.001455
11.6 | 1.0072 | 50.2364 | 0.26904 | 50.2372 | 0.30685 | 0.003573 | 48.9386 | 0.001277
11.62 | 1.0071 | 50.2241 | 0.27276 | 50.2248 | 0.31116 | 0.003522 | 49.0637 | 0.001241
11.64 | 1.0076 | 50.2594 | 0.28 | 50.2601 | 0.3192 | 0.003807 | 48.3888 | 0.001449
11.66 | 1.0077 | 50.28 | 0.2663 | 50.2807 | 0.30345 | 0.003853 | 48.2839 | 0.001485
11.68 | 1.0073 | 50.2266 | 0.28348 | 50.2274 | 0.32337 | 0.003621 | 48.8238 | 0.001311
11.7 | 1.0072 | 50.2276 | 0.27746 | 50.2283 | 0.31651 | 0.00358 | 48.9217 | 0.001282
11.72 | 1.0071 | 50.2198 | 0.27936 | 50.2205 | 0.31872 | 0.003547 | 49.0038 | 0.001258
11.74 | 1.007 | 50.2244 | 0.26586 | 50.2251 | 0.30329 | 0.003471 | 49.1909 | 0.001205
11.76 | 1.007 | 50.2257 | 0.26906 | 50.2264 | 0.30693 | 0.003504 | 49.1086 | 0.001228
11.78 | 1.0073 | 50.187 | 0.31255 | 50.1879 | 0.35682 | 0.003635 | 48.7893 | 0.001322
11.8 | 1.0071 | 50.1827 | 0.30607 | 50.1836 | 0.34946 | 0.003558 | 48.9763 | 0.001266
11.82 | 1.0068 | 50.2054 | 0.27288 | 50.2061 | 0.31142 | 0.003408 | 49.3491 | 0.001162
11.84 | 1.0072 | 50.1855 | 0.30857 | 50.1864 | 0.35229 | 0.003594 | 48.8893 | 0.001291
11.86 | 1.0072 | 50.1957 | 0.301 | 50.1966 | 0.34358 | 0.003583 | 48.9145 | 0.001284
11.88 | 1.0069 | 50.1962 | 0.28046 | 50.197 | 0.32012 | 0.003416 | 49.329 | 0.001167
11.9 | 1.0072 | 50.1913 | 0.3014 | 50.1922 | 0.34405 | 0.003563 | 48.9642 | 0.001269
11.92 | 1.0067 | 50.1729 | 0.28632 | 50.1737 | 0.32697 | 0.003339 | 49.5274 | 0.001115
11.94 | 1.0074 | 50.1323 | 0.34232 | 50.1335 | 0.39123 | 0.003665 | 48.718 | 0.001343
11.96 | 1.0063 | 50.1624 | 0.26872 | 50.1631 | 0.30693 | 0.003134 | 50.0768 | 0.000982
11.98 | 1.0072 | 50.1654 | 0.31975 | 50.1664 | 0.36519 | 0.003594 | 48.8886 | 0.001292
12 | 1.0071 | 50.1592 | 0.31671 | 50.1602 | 0.36177 | 0.003539 | 49.0218 | 0.001253
12.02 | 1.0062 | 50.1567 | 0.26424 | 50.1573 | 0.30185 | 0.003067 | 50.2656 | 0.000941
12.04 | 1.008 | 50.13 | 0.37625 | 50.1314 | 0.43002 | 0.003975 | 48.0123 | 0.00158
12.06 | 1.0064 | 50.0998 | 0.30289 | 50.1007 | 0.34639 | 0.003186 | 49.9356 | 0.001015
12.08 | 1.0069 | 50.1535 | 0.31043 | 50.1544 | 0.35463 | 0.003458 | 49.2247 | 0.001195
12.1 | 1.0064 | 50.1195 | 0.29792 | 50.1204 | 0.34058 | 0.003206 | 49.8807 | 0.001028
12.12 | 1.006 | 50.1298 | 0.2701 | 50.1305 | 0.3087 | 0.002993 | 50.4791 | 0.000896
12.14 | 1.0066 | 50.0786 | 0.32067 | 50.0796 | 0.36688 | 0.003299 | 49.6324 | 0.001088
12.16 | 1.0069 | 50.083 | 0.33619 | 50.0841 | 0.38461 | 0.00346 | 49.2186 | 0.001197
12.18 | 1.0068 | 50.1078 | 0.32266 | 50.1089 | 0.36894 | 0.003398 | 49.3746 | 0.001155
12.2 | 1.0065 | 50.0629 | 0.3157 | 50.0639 | 0.36131 | 0.003217 | 49.851 | 0.001035
12.22 | 1.0066 | 50.0905 | 0.31458 | 50.0915 | 0.35983 | 0.00327 | 49.7082 | 0.001069
12.24 | 1.0064 | 50.0556 | 0.31224 | 50.0566 | 0.3574 | 0.00317 | 49.9795 | 0.001005
12.26 | 1.007 | 50.0831 | 0.34111 | 50.0842 | 0.39023 | 0.003508 | 49.0992 | 0.00123
12.28 | 1.0064 | 50.0657 | 0.31287 | 50.0667 | 0.35805 | 0.003195 | 49.9108 | 0.001021
12.3 | 1.0064 | 50.0701 | 0.31078 | 50.071 | 0.35563 | 0.003184 | 49.9417 | 0.001014
12.32 | 1.0073 | 50.0245 | 0.36257 | 50.0258 | 0.41527 | 0.003633 | 48.7945 | 0.00132
12.34 | 1.0069 | 50.0513 | 0.34069 | 50.0525 | 0.39 | 0.003444 | 49.2599 | 0.001186
12.36 | 1.0064 | 50.0574 | 0.31533 | 50.0584 | 0.36092 | 0.003203 | 49.888 | 0.001026
12.38 | 1.0068 | 50.0476 | 0.33697 | 50.0488 | 0.38577 | 0.003402 | 49.3663 | 0.001157
12.4 | 1.0062 | 50.0338 | 0.30838 | 50.0347 | 0.35313 | 0.003101 | 50.1695 | 0.000962
12.42 | 1.0066 | 50.0217 | 0.32845 | 50.0228 | 0.37621 | 0.003291 | 49.6537 | 0.001083
12.44 | 1.0065 | 50.0354 | 0.3216 | 50.0365 | 0.36827 | 0.003234 | 49.8043 | 0.001046
12.46 | 1.0059 | 49.9965 | 0.29638 | 49.9974 | 0.33965 | 0.002964 | 50.5622 | 0.000879
12.48 | 1.007 | 50.0031 | 0.34793 | 50.0043 | 0.39867 | 0.003479 | 49.1701 | 0.001211
12.5 | 1.0061 | 49.967 | 0.30181 | 49.9679 | 0.34608 | 0.003037 | 50.3509 | 0.000922
12.52 | 1.0067 | 49.9991 | 0.33266 | 50.0002 | 0.3812 | 0.003327 | 49.56 | 0.001107
12.54 | 1.0064 | 49.9926 | 0.31848 | 49.9936 | 0.36501 | 0.003186 | 49.9353 | 0.001015
12.56 | 1.0066 | 49.9603 | 0.32497 | 49.9613 | 0.37268 | 0.003275 | 49.6952 | 0.001073
12.58 | 1.0056 | 49.9816 | 0.27684 | 49.9823 | 0.31735 | 0.002775 | 51.1345 | 0.00077
12.6 | 1.0064 | 49.9594 | 0.31462 | 49.9604 | 0.36082 | 0.003174 | 49.9692 | 0.001007
12.62 | 1.0065 | 49.9622 | 0.32346 | 49.9632 | 0.37094 | 0.003258 | 49.7414 | 0.001061
12.64 | 1.0059 | 49.9045 | 0.27535 | 49.9053 | 0.31612 | 0.002917 | 50.7012 | 0.000851
12.66 | 1.0071 | 49.9548 | 0.34881 | 49.956 | 0.40007 | 0.003519 | 49.072 | 0.001238
12.68 | 1.0067 | 49.9422 | 0.32711 | 49.9433 | 0.37527 | 0.003324 | 49.5674 | 0.001105
12.7 | 1.0061 | 49.9659 | 0.29953 | 49.9668 | 0.34347 | 0.003016 | 50.4122 | 0.000909
12.72 | 1.0064 | 49.9371 | 0.31213 | 49.938 | 0.35812 | 0.003186 | 49.9348 | 0.001015
12.74 | 1.0066 | 49.8874 | 0.30839 | 49.8883 | 0.35418 | 0.003287 | 49.6645 | 0.00108
12.76 | 1.0071 | 49.9069 | 0.33963 | 49.908 | 0.3899 | 0.003525 | 49.0572 | 0.001242
12.78 | 1.0065 | 49.9217 | 0.3138 | 49.9227 | 0.36015 | 0.003237 | 49.7978 | 0.001048
12.8 | 1.0068 | 49.8812 | 0.31652 | 49.8822 | 0.36356 | 0.003385 | 49.4095 | 0.001146
12.82 | 1.007 | 49.8664 | 0.31956 | 49.8674 | 0.36717 | 0.003468 | 49.1979 | 0.001203
12.84 | 1.0069 | 49.9375 | 0.33677 | 49.9387 | 0.38639 | 0.003427 | 49.301 | 0.001175
12.86 | 1.0071 | 49.8414 | 0.31279 | 49.8424 | 0.35957 | 0.003513 | 49.0876 | 0.001234
12.88 | 1.0055 | 49.9005 | 0.25437 | 49.9011 | 0.29207 | 0.002734 | 51.2633 | 0.000748
12.9 | 1.0074 | 49.8664 | 0.34508 | 49.8676 | 0.39649 | 0.003705 | 48.6233 | 0.001373
12.92 | 1.0073 | 49.8436 | 0.32735 | 49.8447 | 0.37629 | 0.003633 | 48.7936 | 0.00132
12.94 | 1.0063 | 49.8668 | 0.28476 | 49.8676 | 0.32718 | 0.003148 | 50.039 | 0.000991
12.96 | 1.0058 | 49.9117 | 0.276 | 49.9125 | 0.31683 | 0.0029 | 50.7509 | 0.000841
12.98 | 1.0069 | 49.8089 | 0.28212 | 49.8097 | 0.32452 | 0.003414 | 49.3349 | 0.001165
13 | 1.006 | 49.835 | 0.24884 | 49.8356 | 0.28609 | 0.002991 | 50.484 | 0.000895
13.02 | 1.0069 | 49.8421 | 0.306 | 49.843 | 0.35176 | 0.003449 | 49.2463 | 0.00119
13.04 | 1.0066 | 49.7955 | 0.25734 | 49.7962 | 0.2961 | 0.003294 | 49.6459 | 0.001085
13.06 | 1.0069 | 49.8237 | 0.2936 | 49.8246 | 0.33763 | 0.003431 | 49.2923 | 0.001177
13.08 | 1.0072 | 49.813 | 0.30508 | 49.8139 | 0.35091 | 0.003585 | 48.9102 | 0.001285
13.1 | 1.0072 | 49.8141 | 0.30744 | 49.815 | 0.35361 | 0.0036 | 48.8748 | 0.001296
13.12 | 1.0069 | 49.7862 | 0.26649 | 49.7869 | 0.30669 | 0.003424 | 49.3091 | 0.001172
13.14 | 1.0077 | 49.748 | 0.28872 | 49.7488 | 0.33252 | 0.003842 | 48.3085 | 0.001476
13.16 | 1.0065 | 49.7888 | 0.24254 | 49.7894 | 0.2791 | 0.003223 | 49.8351 | 0.001039
13.18 | 1.0071 | 49.8288 | 0.31031 | 49.8298 | 0.3568 | 0.00355 | 48.9955 | 0.00126
13.2 | 1.0068 | 49.7826 | 0.2597 | 49.7833 | 0.2989 | 0.003394 | 49.3851 | 0.001152
13.22 | 1.0072 | 49.7939 | 0.29152 | 49.7948 | 0.33543 | 0.003577 | 48.9287 | 0.00128
13.24 | 1.0077 | 49.7588 | 0.29731 | 49.7596 | 0.34234 | 0.003838 | 48.3179 | 0.001473
13.26 | 1.0068 | 49.7518 | 0.22618 | 49.7523 | 0.26048 | 0.003367 | 49.4559 | 0.001133
13.28 | 1.0078 | 49.7369 | 0.28393 | 49.7377 | 0.32708 | 0.003881 | 48.2214 | 0.001506
13.3 | 1.0075 | 49.7308 | 0.25714 | 49.7315 | 0.29625 | 0.003733 | 48.5592 | 0.001393
13.32 | 1.0078 | 49.6846 | 0.22132 | 49.685 | 0.25523 | 0.003866 | 48.2556 | 0.001494
13.34 | 1.0069 | 49.7567 | 0.23961 | 49.7573 | 0.27591 | 0.003423 | 49.3119 | 0.001172
13.36 | 1.0073 | 49.7263 | 0.24128 | 49.7269 | 0.278 | 0.003659 | 48.733 | 0.001339
13.38 | 1.007 | 49.7704 | 0.25891 | 49.7711 | 0.29805 | 0.003468 | 49.1979 | 0.001203
13.4 | 1.0078 | 49.6872 | 0.23236 | 49.6878 | 0.26794 | 0.003909 | 48.1597 | 0.001528
13.42 | 1.0074 | 49.7239 | 0.24541 | 49.7245 | 0.28278 | 0.003704 | 48.6265 | 0.001372
13.44 | 1.0068 | 49.7358 | 0.20753 | 49.7362 | 0.23907 | 0.003369 | 49.4503 | 0.001135
13.46 | 1.0073 | 49.6994 | 0.19958 | 49.6998 | 0.23008 | 0.003619 | 48.8274 | 0.00131
13.48 | 1.0085 | 49.6428 | 0.22225 | 49.6433 | 0.25652 | 0.004222 | 47.4895 | 0.001783
13.5 | 1.0081 | 49.6658 | 0.22026 | 49.6663 | 0.2541 | 0.004016 | 47.925 | 0.001612
13.52 | 1.0071 | 49.7239 | 0.22198 | 49.7243 | 0.25578 | 0.003553 | 48.9885 | 0.001262
13.54 | 1.0086 | 49.6608 | 0.25905 | 49.6615 | 0.29887 | 0.004282 | 47.3665 | 0.001834
13.56 | 1.0072 | 49.6887 | 0.17992 | 49.689 | 0.20747 | 0.003607 | 48.8574 | 0.001301
13.58 | 1.008 | 49.6877 | 0.24317 | 49.6883 | 0.2804 | 0.003971 | 48.023 | 0.001577
13.6 | 1.0085 | 49.6264 | 0.19474 | 49.6268 | 0.22484 | 0.004228 | 47.4763 | 0.001788
13.62 | 1.0083 | 49.653 | 0.21897 | 49.6535 | 0.25267 | 0.004118 | 47.7073 | 0.001695
13.64 | 1.0073 | 49.7102 | 0.22055 | 49.7107 | 0.2542 | 0.003653 | 48.7481 | 0.001334
13.66 | 1.0078 | 49.6516 | 0.16958 | 49.6519 | 0.19569 | 0.003888 | 48.2051 | 0.001512
13.68 | 1.0079 | 49.6677 | 0.20841 | 49.6681 | 0.24041 | 0.003936 | 48.0998 | 0.001549
13.7 | 1.0074 | 49.673 | 0.16675 | 49.6733 | 0.19233 | 0.003682 | 48.6777 | 0.001356
13.72 | 1.0079 | 49.6448 | 0.16402 | 49.6451 | 0.1893 | 0.003926 | 48.1208 | 0.001541
13.74 | 1.0084 | 49.6069 | 0.14109 | 49.6071 | 0.16296 | 0.004193 | 47.55 | 0.001758
13.76 | 1.0078 | 49.6558 | 0.17351 | 49.6561 | 0.20021 | 0.003868 | 48.2498 | 0.001496
13.78 | 1.0084 | 49.6092 | 0.14536 | 49.6094 | 0.16788 | 0.004186 | 47.5647 | 0.001752
13.8 | 1.0086 | 49.605 | 0.15681 | 49.6053 | 0.18112 | 0.004267 | 47.3983 | 0.00182
13.82 | 1.0081 | 49.6405 | 0.18433 | 49.6409 | 0.21275 | 0.004055 | 47.8412 | 0.001644
13.84 | 1.0078 | 49.6469 | 0.16306 | 49.6472 | 0.18818 | 0.003903 | 48.1726 | 0.001523
13.86 | 1.0076 | 49.649 | 0.14382 | 49.6492 | 0.16597 | 0.003806 | 48.3897 | 0.001449
13.88 | 1.0084 | 49.6116 | 0.15054 | 49.6118 | 0.17385 | 0.004182 | 47.5726 | 0.001749
13.9 | 1.0087 | 49.5988 | 0.16046 | 49.5991 | 0.18536 | 0.004338 | 47.2541 | 0.001882
13.92 | 1.0074 | 49.6534 | 0.11772 | 49.6536 | 0.13584 | 0.003673 | 48.6994 | 0.001349
13.94 | 1.0085 | 49.6043 | 0.14064 | 49.6045 | 0.16245 | 0.004216 | 47.5023 | 0.001777
13.96 | 1.0088 | 49.5821 | 0.13026 | 49.5822 | 0.15052 | 0.004396 | 47.1387 | 0.001933
13.98 | 1.0078 | 49.6289 | 0.11781 | 49.629 | 0.13601 | 0.003908 | 48.1601 | 0.001528
14 | 1.0083 | 49.5998 | 0.093961 | 49.5999 | 0.10854 | 0.004127 | 47.6873 | 0.001703
14.02 | 1.0089 | 49.5682 | 0.091006 | 49.5683 | 0.10519 | 0.004432 | 47.068 | 0.001964
14.04 | 1.0093 | 49.5476 | 0.075281 | 49.5476 | 0.087053 | 0.004607 | 46.7312 | 0.002123
14.06 | 1.0092 | 49.5489 | 0.077016 | 49.549 | 0.089058 | 0.004597 | 46.7513 | 0.002113
14.08 | 1.0088 | 49.5689 | 0.075471 | 49.5689 | 0.087236 | 0.004396 | 47.1391 | 0.001932
14.1 | 1.0085 | 49.5902 | 0.10438 | 49.5903 | 0.1206 | 0.004246 | 47.4403 | 0.001803
14.12 | 1.0088 | 49.5706 | 0.087791 | 49.5706 | 0.10147 | 0.004402 | 47.1269 | 0.001938
14.14 | 1.0089 | 49.5689 | 0.09407 | 49.569 | 0.10873 | 0.004431 | 47.0695 | 0.001964
14.16 | 1.0092 | 49.5523 | 0.077527 | 49.5524 | 0.089642 | 0.004564 | 46.8128 | 0.002083
14.18 | 1.0096 | 49.5261 | 0.060445 | 49.5261 | 0.069928 | 0.0048 | 46.375 | 0.002304
14.2 | 1.0089 | 49.5639 | 0.050663 | 49.564 | 0.058566 | 0.004409 | 47.1129 | 0.001944
14.22 | 1.009 | 49.5559 | 0.033072 | 49.5559 | 0.038238 | 0.004473 | 46.9875 | 0.002001
14.24 | 1.0095 | 49.5299 | 0.047409 | 49.5299 | 0.054842 | 0.004747 | 46.4715 | 0.002253
14.26 | 1.0094 | 49.5383 | 0.062095 | 49.5384 | 0.071818 | 0.00468 | 46.5955 | 0.00219
14.28 | 1.0103 | 49.494 | 0.050019 | 49.494 | 0.057904 | 0.005111 | 45.8307 | 0.002612
14.3 | 1.0102 | 49.5008 | 0.084626 | 49.5009 | 0.097953 | 0.005089 | 45.8677 | 0.00259
14.32 | 1.0101 | 49.502 | 0.043228 | 49.502 | 0.050034 | 0.005024 | 45.9794 | 0.002524
14.34 | 1.0094 | 49.5361 | 0.036878 | 49.5361 | 0.042655 | 0.004675 | 46.6042 | 0.002186
14.36 | 1.0097 | 49.5173 | 0.003356 | 49.5173 | 0.003883 | 0.004851 | 46.2833 | 0.002353
14.38 | 1.0097 | 49.5201 | 0.022948 | 49.5201 | 0.026551 | 0.004828 | 46.3246 | 0.002331
14.4 | 1.0097 | 49.5215 | 0.024608 | 49.5216 | 0.028471 | 0.004814 | 46.3501 | 0.002317
14.42 | 1.0093 | 49.5416 | -0.004635 | 49.5416 | -0.005361 | 0.004606 | 46.7339 | 0.002121
14.44 | 1.0094 | 49.5348 | -0.023313 | 49.5348 | -0.026966 | 0.00468 | 46.595 | 0.00219
14.46 | 1.0097 | 49.5215 | -0.017994 | 49.5215 | -0.020819 | 0.004811 | 46.355 | 0.002315
14.48 | 1.009 | 49.5547 | -0.037513 | 49.5547 | -0.043374 | 0.004489 | 46.9569 | 0.002015
14.5 | 1.0094 | 49.5347 | -0.040618 | 49.5347 | -0.046982 | 0.004693 | 46.5713 | 0.002202
14.52 | 1.0101 | 49.5025 | -0.019775 | 49.5025 | -0.022889 | 0.005004 | 46.014 | 0.002504
14.54 | 1.0103 | 49.4911 | -0.034356 | 49.4911 | -0.039774 | 0.005127 | 45.8028 | 0.002629
14.56 | 1.0099 | 49.5082 | -0.008209 | 49.5082 | -0.0095 | 0.004943 | 46.1208 | 0.002443
14.58 | 1.0104 | 49.4854 | -0.050737 | 49.4854 | -0.058745 | 0.005198 | 45.6841 | 0.002701
14.6 | 1.0105 | 49.4829 | -0.050168 | 49.4829 | -0.058089 | 0.005223 | 45.6422 | 0.002728
14.62 | 1.0098 | 49.5191 | -0.072499 | 49.5191 | -0.083884 | 0.004887 | 46.2186 | 0.002389
14.64 | 1.0102 | 49.4985 | -0.07254 | 49.4985 | -0.083968 | 0.005093 | 45.8604 | 0.002594
14.66 | 1.0101 | 49.5064 | -0.067891 | 49.5064 | -0.078573 | 0.005007 | 46.0082 | 0.002507
14.68 | 1.0097 | 49.5243 | -0.07911 | 49.5243 | -0.091524 | 0.004846 | 46.2926 | 0.002348
14.7 | 1.0101 | 49.5041 | -0.040791 | 49.5041 | -0.047211 | 0.005001 | 46.0194 | 0.002501
14.72 | 1.0097 | 49.5231 | -0.074081 | 49.5231 | -0.085708 | 0.004849 | 46.2863 | 0.002352
14.74 | 1.0104 | 49.4952 | -0.093657 | 49.4952 | -0.10842 | 0.005161 | 45.7459 | 0.002663
14.76 | 1.0099 | 49.5181 | -0.098972 | 49.5182 | -0.11452 | 0.004943 | 46.1202 | 0.002443
14.78 | 1.011 | 49.4734 | -0.14038 | 49.4736 | -0.16257 | 0.005479 | 45.2264 | 0.003002
14.8 | 1.0112 | 49.4515 | -0.070755 | 49.4515 | -0.081979 | 0.005561 | 45.0968 | 0.003093
14.82 | 1.0105 | 49.5082 | -0.16127 | 49.5085 | -0.18664 | 0.005201 | 45.6784 | 0.002705
14.84 | 1.0107 | 49.5036 | -0.17881 | 49.504 | -0.20696 | 0.005302 | 45.5109 | 0.002811
14.86 | 1.011 | 49.4739 | -0.13329 | 49.474 | -0.15436 | 0.005456 | 45.2621 | 0.002977
14.88 | 1.0098 | 49.5271 | -0.1049 | 49.5272 | -0.12135 | 0.004867 | 46.2548 | 0.002369
14.9 | 1.0107 | 49.4816 | -0.09772 | 49.4817 | -0.11315 | 0.005302 | 45.5107 | 0.002811
14.92 | 1.0107 | 49.4845 | -0.12041 | 49.4847 | -0.13941 | 0.005321 | 45.4804 | 0.002831
14.94 | 1.0111 | 49.4779 | -0.1697 | 49.4782 | -0.19652 | 0.005518 | 45.1637 | 0.003045
14.96 | 1.0117 | 49.448 | -0.167 | 49.4482 | -0.1935 | 0.005799 | 44.7322 | 0.003363
14.98 | 1.0114 | 49.458 | -0.16196 | 49.4583 | -0.18763 | 0.005687 | 44.9018 | 0.003235
15 | 1.0114 | 49.461 | -0.16217 | 49.4613 | -0.18786 | 0.005659 | 44.9449 | 0.003203
15.02 | 1.0109 | 49.5049 | -0.20829 | 49.5053 | -0.24107 | 0.005398 | 45.3553 | 0.002914
15.04 | 1.012 | 49.4366 | -0.18674 | 49.4369 | -0.21643 | 0.005969 | 44.4816 | 0.003563
15.06 | 1.0115 | 49.4539 | -0.16671 | 49.4542 | -0.19314 | 0.005741 | 44.8198 | 0.003296
15.08 | 1.0116 | 49.4594 | -0.19325 | 49.4598 | -0.22387 | 0.005772 | 44.7734 | 0.003332
15.1 | 1.0111 | 49.4772 | -0.17043 | 49.4775 | -0.19736 | 0.005528 | 45.1486 | 0.003056
15.12 | 1.0113 | 49.4821 | -0.20775 | 49.4825 | -0.24055 | 0.005609 | 45.0215 | 0.003147
15.14 | 1.012 | 49.4465 | -0.21675 | 49.447 | -0.25116 | 0.005977 | 44.4703 | 0.003572
15.16 | 1.0114 | 49.4868 | -0.23254 | 49.4874 | -0.26923 | 0.005663 | 44.9391 | 0.003207
15.18 | 1.0121 | 49.4495 | -0.23587 | 49.4501 | -0.2733 | 0.006022 | 44.405 | 0.003627
15.2 | 1.0116 | 49.4694 | -0.21946 | 49.4699 | -0.25418 | 0.005773 | 44.7722 | 0.003333
15.22 | 1.0115 | 49.486 | -0.24745 | 49.4867 | -0.2865 | 0.005734 | 44.8313 | 0.003288
15.24 | 1.0118 | 49.4641 | -0.22543 | 49.4646 | -0.26113 | 0.005845 | 44.6645 | 0.003416
15.26 | 1.0126 | 49.4298 | -0.25423 | 49.4304 | -0.29469 | 0.006279 | 44.0422 | 0.003943
15.28 | 1.0122 | 49.4675 | -0.28601 | 49.4683 | -0.33127 | 0.006077 | 44.326 | 0.003693
15.3 | 1.0118 | 49.4685 | -0.24246 | 49.4691 | -0.28082 | 0.005873 | 44.6224 | 0.00345
15.32 | 1.0126 | 49.4317 | -0.25028 | 49.4324 | -0.2901 | 0.006245 | 44.0894 | 0.0039
15.34 | 1.013 | 49.4335 | -0.29924 | 49.4344 | -0.34683 | 0.006443 | 43.8179 | 0.004152
15.36 | 1.0119 | 49.4792 | -0.2751 | 49.48 | -0.31856 | 0.005921 | 44.5527 | 0.003505
15.38 | 1.0114 | 49.4947 | -0.25179 | 49.4954 | -0.29147 | 0.005674 | 44.9223 | 0.003219
15.4 | 1.0132 | 49.4125 | -0.28147 | 49.4133 | -0.32637 | 0.006553 | 43.6714 | 0.004294
15.42 | 1.0122 | 49.4768 | -0.30053 | 49.4777 | -0.34803 | 0.006066 | 44.3424 | 0.003679
15.44 | 1.0121 | 49.4713 | -0.28448 | 49.4721 | -0.32947 | 0.006036 | 44.3853 | 0.003643
15.46 | 1.0118 | 49.4946 | -0.29297 | 49.4955 | -0.33914 | 0.005871 | 44.6258 | 0.003447
15.48 | 1.012 | 49.4819 | -0.28627 | 49.4827 | -0.33148 | 0.00595 | 44.5095 | 0.00354
15.5 | 1.0123 | 49.4846 | -0.32571 | 49.4857 | -0.37712 | 0.006128 | 44.2535 | 0.003755
15.52 | 1.0128 | 49.4547 | -0.31556 | 49.4557 | -0.36559 | 0.006335 | 43.9652 | 0.004013
15.54 | 1.0127 | 49.4783 | -0.35262 | 49.4796 | -0.40832 | 0.00633 | 43.9725 | 0.004006
15.56 | 1.0113 | 49.5554 | -0.34305 | 49.5566 | -0.39662 | 0.00564 | 44.9738 | 0.003181
15.58 | 1.0121 | 49.5176 | -0.35093 | 49.5189 | -0.40605 | 0.005994 | 44.4453 | 0.003593
15.6 | 1.0122 | 49.4766 | -0.30449 | 49.4775 | -0.35261 | 0.006087 | 44.3117 | 0.003705
15.62 | 1.0134 | 49.4415 | -0.35683 | 49.4428 | -0.41351 | 0.006665 | 43.5241 | 0.004442
15.64 | 1.0118 | 49.5412 | -0.36339 | 49.5425 | -0.42026 | 0.00588 | 44.6131 | 0.003457
15.66 | 1.0123 | 49.5116 | -0.3649 | 49.5129 | -0.42226 | 0.006127 | 44.2553 | 0.003754
15.68 | 1.0126 | 49.4755 | -0.33973 | 49.4766 | -0.39343 | 0.006282 | 44.0375 | 0.003947
15.7 | 1.0131 | 49.4976 | -0.40558 | 49.4992 | -0.46947 | 0.006489 | 43.7558 | 0.004211
15.72 | 1.0114 | 49.5722 | -0.36578 | 49.5735 | -0.42277 | 0.005653 | 44.9546 | 0.003195
15.74 | 1.0127 | 49.5001 | -0.38247 | 49.5016 | -0.4427 | 0.006326 | 43.9779 | 0.004001
15.76 | 1.0132 | 49.4779 | -0.39056 | 49.4795 | -0.45226 | 0.006554 | 43.6695 | 0.004296
15.78 | 1.0119 | 49.533 | -0.36129 | 49.5343 | -0.41791 | 0.005932 | 44.5362 | 0.003519
15.8 | 1.0136 | 49.4719 | -0.41436 | 49.4737 | -0.47988 | 0.006748 | 43.4166 | 0.004553
15.82 | 1.0126 | 49.5139 | -0.39187 | 49.5154 | -0.45345 | 0.006274 | 44.0486 | 0.003937
15.84 | 1.0132 | 49.5158 | -0.43526 | 49.5177 | -0.50364 | 0.006542 | 43.6854 | 0.00428
15.86 | 1.0124 | 49.558 | -0.42595 | 49.5599 | -0.49244 | 0.006165 | 44.2009 | 0.003801
15.88 | 1.0136 | 49.4873 | -0.43572 | 49.4892 | -0.50447 | 0.006763 | 43.3967 | 0.004574
15.9 | 1.0131 | 49.5239 | -0.44022 | 49.5259 | -0.50929 | 0.006515 | 43.7218 | 0.004244
15.92 | 1.0127 | 49.5569 | -0.44767 | 49.5589 | -0.51757 | 0.006327 | 43.9763 | 0.004003
15.94 | 1.0134 | 49.5009 | -0.43259 | 49.5028 | -0.50069 | 0.006638 | 43.5593 | 0.004406
15.96 | 1.0131 | 49.5507 | -0.46952 | 49.5529 | -0.54289 | 0.006528 | 43.7042 | 0.004262
15.98 | 1.0121 | 49.5698 | -0.4178 | 49.5715 | -0.48291 | 0.006023 | 44.4036 | 0.003628
16 | 1.0136 | 49.4902 | -0.43781 | 49.4921 | -0.50684 | 0.006754 | 43.4084 | 0.004562
16.02 | 1.0129 | 49.5526 | -0.45278 | 49.5546 | -0.52353 | 0.006394 | 43.8842 | 0.004089
16.04 | 1.0142 | 49.4962 | -0.48537 | 49.4986 | -0.56184 | 0.007031 | 43.0597 | 0.004943
16.06 | 1.013 | 49.5765 | -0.48332 | 49.5789 | -0.55856 | 0.006453 | 43.8046 | 0.004164
16.08 | 1.0136 | 49.529 | -0.48196 | 49.5313 | -0.55753 | 0.006771 | 43.3869 | 0.004585
16.1 | 1.013 | 49.5559 | -0.4668 | 49.5581 | -0.53969 | 0.006472 | 43.7792 | 0.004189
16.12 | 1.0128 | 49.5642 | -0.46055 | 49.5663 | -0.53238 | 0.006368 | 43.9195 | 0.004056
16.14 | 1.0133 | 49.5499 | -0.48024 | 49.5522 | -0.55529 | 0.006611 | 43.594 | 0.004371
16.16 | 1.0143 | 49.5159 | -0.51146 | 49.5186 | -0.5918 | 0.007076 | 43.004 | 0.005007
16.18 | 1.0133 | 49.5647 | -0.49227 | 49.5672 | -0.56904 | 0.0066 | 43.6094 | 0.004356
16.2 | 1.0128 | 49.6075 | -0.49413 | 49.6099 | -0.57069 | 0.006335 | 43.9644 | 0.004014
16.22 | 1.0136 | 49.5873 | -0.5301 | 49.5901 | -0.61249 | 0.006746 | 43.4192 | 0.004551
16.24 | 1.0137 | 49.5598 | -0.5147 | 49.5625 | -0.59502 | 0.006802 | 43.3468 | 0.004627
16.26 | 1.0122 | 49.5895 | -0.44476 | 49.5915 | -0.51386 | 0.006078 | 44.3254 | 0.003694
16.28 | 1.0135 | 49.5788 | -0.51689 | 49.5815 | -0.59732 | 0.006696 | 43.4837 | 0.004484
16.3 | 1.0138 | 49.5956 | -0.55216 | 49.5987 | -0.63786 | 0.006872 | 43.2586 | 0.004722
16.32 | 1.0135 | 49.5663 | -0.50512 | 49.5689 | -0.58388 | 0.006687 | 43.4959 | 0.004471
16.34 | 1.0132 | 49.6084 | -0.52301 | 49.6112 | -0.60403 | 0.006559 | 43.6632 | 0.004302
16.36 | 1.0134 | 49.6272 | -0.54955 | 49.6302 | -0.63444 | 0.006666 | 43.5233 | 0.004443
16.38 | 1.0128 | 49.6073 | -0.49972 | 49.6098 | -0.57715 | 0.006381 | 43.9028 | 0.004071
16.4 | 1.0134 | 49.6392 | -0.55925 | 49.6423 | -0.64548 | 0.00668 | 43.505 | 0.004462
16.42 | 1.0138 | 49.599 | -0.55286 | 49.6021 | -0.63863 | 0.006857 | 43.2773 | 0.004702
16.44 | 1.0132 | 49.6576 | -0.55619 | 49.6607 | -0.64172 | 0.006554 | 43.6703 | 0.004295
16.46 | 1.0142 | 49.6074 | -0.58003 | 49.6107 | -0.66989 | 0.007032 | 43.0587 | 0.004945
16.48 | 1.0137 | 49.6013 | -0.54619 | 49.6044 | -0.63089 | 0.006789 | 43.3639 | 0.004609
16.5 | 1.0124 | 49.6347 | -0.49561 | 49.6372 | -0.57209 | 0.006179 | 44.1813 | 0.003818
16.52 | 1.0138 | 49.6326 | -0.57616 | 49.636 | -0.66509 | 0.006858 | 43.2757 | 0.004704
16.54 | 1.0131 | 49.6462 | -0.54487 | 49.6492 | -0.62879 | 0.006519 | 43.7158 | 0.00425
16.56 | 1.0136 | 49.6184 | -0.55444 | 49.6215 | -0.6402 | 0.006756 | 43.406 | 0.004565
16.58 | 1.0139 | 49.6119 | -0.57024 | 49.6152 | -0.65853 | 0.006925 | 43.1922 | 0.004795
16.6 | 1.0142 | 49.6189 | -0.58974 | 49.6224 | -0.68095 | 0.007048 | 43.0383 | 0.004968
16.62 | 1.0134 | 49.66 | -0.56852 | 49.6632 | -0.65591 | 0.006647 | 43.5474 | 0.004418
16.64 | 1.0143 | 49.6539 | -0.6147 | 49.6577 | -0.70927 | 0.007079 | 43.0006 | 0.005011
16.66 | 1.0133 | 49.6776 | -0.5754 | 49.6809 | -0.66361 | 0.006617 | 43.5867 | 0.004379
16.68 | 1.0137 | 49.6791 | -0.59695 | 49.6827 | -0.68844 | 0.006799 | 43.3511 | 0.004623
16.7 | 1.0135 | 49.6742 | -0.58416 | 49.6776 | -0.67376 | 0.00671 | 43.4649 | 0.004503
16.72 | 1.0144 | 49.6703 | -0.62931 | 49.6743 | -0.72588 | 0.007128 | 42.9412 | 0.00508
16.74 | 1.0129 | 49.6845 | -0.55492 | 49.6876 | -0.63991 | 0.006404 | 43.8714 | 0.004101
16.76 | 1.0133 | 49.6782 | -0.5764 | 49.6816 | -0.66476 | 0.006623 | 43.5794 | 0.004386
16.78 | 1.0125 | 49.6749 | -0.52875 | 49.6777 | -0.60985 | 0.006227 | 44.1139 | 0.003878
16.8 | 1.0141 | 49.7035 | -0.63296 | 49.7075 | -0.72961 | 0.00701 | 43.0852 | 0.004914
16.82 | 1.0142 | 49.7247 | -0.64664 | 49.7289 | -0.74505 | 0.007047 | 43.0394 | 0.004967
16.84 | 1.0148 | 49.629 | -0.63141 | 49.6331 | -0.72892 | 0.00735 | 42.6738 | 0.005403
16.86 | 1.0129 | 49.7117 | -0.57068 | 49.715 | -0.65771 | 0.006412 | 43.8601 | 0.004111
16.88 | 1.0125 | 49.7299 | -0.55709 | 49.733 | -0.64182 | 0.006208 | 44.141 | 0.003854
16.9 | 1.0139 | 49.7158 | -0.62868 | 49.7198 | -0.72449 | 0.006919 | 43.1992 | 0.004787
16.92 | 1.014 | 49.6643 | -0.60768 | 49.668 | -0.70102 | 0.006966 | 43.1405 | 0.004852
16.94 | 1.0132 | 49.7647 | -0.61063 | 49.7684 | -0.703 | 0.006559 | 43.6627 | 0.004303
16.96 | 1.0143 | 49.7433 | -0.65919 | 49.7477 | -0.75923 | 0.007092 | 42.9847 | 0.00503
16.98 | 1.0136 | 49.7474 | -0.62212 | 49.7513 | -0.71648 | 0.006731 | 43.4379 | 0.004531
17 | 1.0143 | 49.7267 | -0.65177 | 49.731 | -0.75093 | 0.007087 | 42.9911 | 0.005022
17.02 | 1.0136 | 49.7921 | -0.64075 | 49.7962 | -0.73727 | 0.00675 | 43.4137 | 0.004557
17.04 | 1.0138 | 49.7581 | -0.63987 | 49.7622 | -0.73676 | 0.006857 | 43.2771 | 0.004702
17.06 | 1.015 | 49.7509 | -0.70105 | 49.7559 | -0.80731 | 0.007458 | 42.5473 | 0.005562
17.08 | 1.0139 | 49.7799 | -0.65445 | 49.7842 | -0.75322 | 0.00692 | 43.1981 | 0.004788
17.1 | 1.0145 | 49.7097 | -0.65465 | 49.714 | -0.75452 | 0.007182 | 42.8748 | 0.005158
17.12 | 1.0144 | 49.8031 | -0.68638 | 49.8079 | -0.78959 | 0.007154 | 42.9085 | 0.005119
17.14 | 1.0138 | 49.7892 | -0.65292 | 49.7935 | -0.75132 | 0.006875 | 43.2539 | 0.004727
17.16 | 1.0131 | 49.817 | -0.62177 | 49.8209 | -0.71508 | 0.006493 | 43.751 | 0.004216
17.18 | 1.0141 | 49.7466 | -0.64993 | 49.7508 | -0.74852 | 0.006993 | 43.1061 | 0.004891
17.2 | 1.0134 | 49.8204 | -0.64161 | 49.8246 | -0.73785 | 0.006675 | 43.5115 | 0.004455
17.22 | 1.0132 | 49.8007 | -0.62541 | 49.8046 | -0.7195 | 0.006577 | 43.6395 | 0.004326
17.24 | 1.0144 | 49.7861 | -0.67906 | 49.7907 | -0.78144 | 0.007135 | 42.9325 | 0.00509
17.26 | 1.0138 | 49.7944 | -0.65388 | 49.7987 | -0.75234 | 0.006868 | 43.2628 | 0.004718
17.28 | 1.0146 | 49.8232 | -0.70071 | 49.8281 | -0.80575 | 0.007239 | 42.806 | 0.005241
17.3 | 1.0145 | 49.7581 | -0.67637 | 49.7626 | -0.77879 | 0.007201 | 42.8525 | 0.005185
17.32 | 1.0141 | 49.8041 | -0.67124 | 49.8087 | -0.77217 | 0.007006 | 43.0907 | 0.004908
17.34 | 1.0131 | 49.8326 | -0.62966 | 49.8366 | -0.72392 | 0.006526 | 43.7069 | 0.004259
17.36 | 1.0135 | 49.8159 | -0.64414 | 49.8201 | -0.74082 | 0.006711 | 43.4636 | 0.004504
17.38 | 1.0139 | 49.8635 | -0.6769 | 49.8681 | -0.77775 | 0.006915 | 43.2048 | 0.004781
17.4 | 1.0132 | 49.8298 | -0.63353 | 49.8338 | -0.72841 | 0.006571 | 43.6475 | 0.004318
17.42 | 1.0136 | 49.8698 | -0.66271 | 49.8742 | -0.76135 | 0.006762 | 43.398 | 0.004573
17.44 | 1.0132 | 49.8295 | -0.63343 | 49.8336 | -0.7283 | 0.006571 | 43.6478 | 0.004317
17.46 | 1.0135 | 49.8396 | -0.65016 | 49.8438 | -0.74738 | 0.006707 | 43.4692 | 0.004499
17.48 | 1.014 | 49.8552 | -0.67999 | 49.8598 | -0.78143 | 0.006962 | 43.1449 | 0.004847
17.5 | 1.0134 | 49.8712 | -0.65036 | 49.8754 | -0.74714 | 0.006638 | 43.5588 | 0.004407
17.52 | 1.0143 | 49.8472 | -0.6934 | 49.852 | -0.79696 | 0.007111 | 42.9613 | 0.005057
17.54 | 1.0135 | 49.8556 | -0.65201 | 49.8599 | -0.74927 | 0.006688 | 43.4946 | 0.004472
17.56 | 1.0141 | 49.8736 | -0.68801 | 49.8783 | -0.79035 | 0.007004 | 43.0932 | 0.004905
17.58 | 1.0133 | 49.8924 | -0.6513 | 49.8966 | -0.74791 | 0.006608 | 43.5981 | 0.004367
17.6 | 1.0146 | 49.8815 | -0.71424 | 49.8866 | -0.82035 | 0.007248 | 42.7951 | 0.005254
17.62 | 1.0134 | 49.8757 | -0.65403 | 49.88 | -0.75129 | 0.006666 | 43.5233 | 0.004443
17.64 | 1.0132 | 49.8737 | -0.64234 | 49.8779 | -0.7379 | 0.006555 | 43.6692 | 0.004296
17.66 | 1.0141 | 49.9085 | -0.69303 | 49.9133 | -0.79556 | 0.006997 | 43.1021 | 0.004895
17.68 | 1.0141 | 49.8986 | -0.69016 | 49.9034 | -0.79242 | 0.006983 | 43.1198 | 0.004876
17.7 | 1.0138 | 49.8902 | -0.67802 | 49.8949 | -0.77862 | 0.006876 | 43.2535 | 0.004728
17.72 | 1.0141 | 49.901 | -0.69104 | 49.9058 | -0.7934 | 0.006988 | 43.1133 | 0.004883
17.74 | 1.0142 | 49.9352 | -0.70249 | 49.9401 | -0.80598 | 0.007059 | 43.025 | 0.004983
17.76 | 1.0138 | 49.908 | -0.68045 | 49.9126 | -0.78113 | 0.006873 | 43.2576 | 0.004723
17.78 | 1.0146 | 49.9103 | -0.71716 | 49.9155 | -0.82323 | 0.007234 | 42.8127 | 0.005233
17.8 | 1.0138 | 49.9424 | -0.68103 | 49.947 | -0.78125 | 0.006838 | 43.3009 | 0.004676
17.82 | 1.013 | 49.9586 | -0.64268 | 49.9627 | -0.73703 | 0.006443 | 43.8187 | 0.004151
17.84 | 1.0139 | 49.9426 | -0.68582 | 49.9473 | -0.78675 | 0.006886 | 43.2406 | 0.004742
17.86 | 1.0137 | 49.9544 | -0.67676 | 49.959 | -0.77617 | 0.006786 | 43.3679 | 0.004605
17.88 | 1.0144 | 49.9268 | -0.70919 | 49.9319 | -0.81381 | 0.007135 | 42.9327 | 0.00509
17.9 | 1.0137 | 49.9503 | -0.67738 | 49.9549 | -0.77695 | 0.006795 | 43.3559 | 0.004618
17.92 | 1.0126 | 49.9468 | -0.62361 | 49.9506 | -0.71533 | 0.006262 | 44.0658 | 0.003921
17.94 | 1.0138 | 49.9772 | -0.68346 | 49.9819 | -0.7835 | 0.00684 | 43.2991 | 0.004678
17.96 | 1.014 | 49.963 | -0.69572 | 49.9679 | -0.79777 | 0.006969 | 43.1361 | 0.004857
17.98 | 1.0143 | 49.9641 | -0.70961 | 49.9691 | -0.81368 | 0.007108 | 42.9657 | 0.005052
18 | 1.0131 | 49.9648 | -0.65192 | 49.9691 | -0.74753 | 0.006531 | 43.7006 | 0.004265
18.02 | 1.0141 | 49.9791 | -0.69766 | 49.984 | -0.79974 | 0.006981 | 43.1216 | 0.004873
18.04 | 1.0137 | 50.0206 | -0.67946 | 50.0252 | -0.77824 | 0.006796 | 43.3547 | 0.004619
18.06 | 1.0134 | 49.9714 | -0.66367 | 49.9758 | -0.7609 | 0.006645 | 43.5506 | 0.004415
18.08 | 1.0131 | 49.9977 | -0.65274 | 50.002 | -0.74798 | 0.006527 | 43.7052 | 0.004261
18.1 | 1.013 | 49.9963 | -0.64586 | 50.0004 | -0.74011 | 0.006459 | 43.797 | 0.004172
18.12 | 1.0134 | 49.9945 | -0.66663 | 49.9989 | -0.76394 | 0.006667 | 43.5218 | 0.004444
18.14 | 1.0141 | 50.0414 | -0.69729 | 50.0462 | -0.79833 | 0.006982 | 43.1202 | 0.004875
18.16 | 1.0133 | 49.9422 | -0.65841 | 49.9465 | -0.75531 | 0.006613 | 43.5919 | 0.004373
18.18 | 1.0131 | 50.0621 | -0.65053 | 50.0663 | -0.74449 | 0.006531 | 43.7008 | 0.004265
18.2 | 1.0132 | 50.0491 | -0.65417 | 50.0534 | -0.74885 | 0.006557 | 43.6662 | 0.004299
18.22 | 1.0129 | 50.0589 | -0.63905 | 50.0629 | -0.7314 | 0.006414 | 43.8579 | 0.004113
18.24 | 1.0126 | 50.0835 | -0.62243 | 50.0874 | -0.71203 | 0.006275 | 44.0481 | 0.003937
18.26 | 1.0126 | 50.0156 | -0.62662 | 50.0196 | -0.7178 | 0.006267 | 44.0587 | 0.003928
18.28 | 1.0127 | 50.0307 | -0.62944 | 50.0347 | -0.7208 | 0.0063 | 44.0134 | 0.003969
18.3 | 1.0129 | 50.0454 | -0.63716 | 50.0495 | -0.72943 | 0.006385 | 43.8971 | 0.004077
18.32 | 1.0123 | 50.0038 | -0.61224 | 50.0076 | -0.70149 | 0.006122 | 44.2619 | 0.003748
18.34 | 1.0124 | 50.066 | -0.6139 | 50.0697 | -0.70252 | 0.00617 | 44.1941 | 0.003807
18.36 | 1.0126 | 50.0522 | -0.62325 | 50.0561 | -0.7134 | 0.006251 | 44.0811 | 0.003907
18.38 | 1.0129 | 50.0408 | -0.64087 | 50.0449 | -0.73374 | 0.006419 | 43.8508 | 0.00412
18.4 | 1.0128 | 50.0221 | -0.63719 | 50.0262 | -0.7298 | 0.006374 | 43.9115 | 0.004063
18.42 | 1.0122 | 50.0298 | -0.60695 | 50.0335 | -0.69507 | 0.006075 | 44.3292 | 0.00369
18.44 | 1.0119 | 50.0531 | -0.58931 | 50.0566 | -0.67455 | 0.005914 | 44.5628 | 0.003497
18.46 | 1.0133 | 50.1197 | -0.64805 | 50.1239 | -0.7408 | 0.006582 | 43.6327 | 0.004332
18.48 | 1.0122 | 50.1095 | -0.5946 | 50.113 | -0.67984 | 0.006039 | 44.3803 | 0.003647
18.5 | 1.0115 | 50.0883 | -0.56501 | 50.0915 | -0.64629 | 0.005714 | 44.8619 | 0.003264
18.52 | 1.0119 | 50.0544 | -0.59021 | 50.0579 | -0.67556 | 0.005924 | 44.5481 | 0.003509
18.54 | 1.0124 | 50.0588 | -0.61236 | 50.0626 | -0.70085 | 0.006148 | 44.2253 | 0.00378
18.56 | 1.0124 | 50.0589 | -0.61279 | 50.0626 | -0.70135 | 0.006152 | 44.2191 | 0.003785
18.58 | 1.0126 | 50.1263 | -0.61257 | 50.1301 | -0.70015 | 0.006247 | 44.0871 | 0.003902
18.6 | 1.012 | 50.0955 | -0.58884 | 50.099 | -0.67344 | 0.00596 | 44.4957 | 0.003552
18.62 | 1.0129 | 50.1394 | -0.62557 | 50.1433 | -0.71483 | 0.0064 | 43.8762 | 0.004096
18.64 | 1.0127 | 50.1279 | -0.61627 | 50.1317 | -0.70436 | 0.006286 | 44.0326 | 0.003951
18.66 | 1.0122 | 50.1411 | -0.58917 | 50.1446 | -0.67321 | 0.00605 | 44.3654 | 0.00366
18.68 | 1.0125 | 50.1565 | -0.59983 | 50.1601 | -0.68518 | 0.006189 | 44.1671 | 0.003831
18.7 | 1.012 | 50.1387 | -0.58007 | 50.1421 | -0.66284 | 0.005956 | 44.5011 | 0.003547
18.72 | 1.0114 | 50.115 | -0.55612 | 50.1181 | -0.63578 | 0.005672 | 44.9248 | 0.003218
18.74 | 1.0116 | 50.1009 | -0.57086 | 50.1041 | -0.65282 | 0.005791 | 44.7446 | 0.003354
18.76 | 1.0119 | 50.1501 | -0.57277 | 50.1534 | -0.65435 | 0.005912 | 44.5651 | 0.003495
18.78 | 1.012 | 50.1798 | -0.56947 | 50.1831 | -0.6502 | 0.005961 | 44.4935 | 0.003553
18.8 | 1.0119 | 50.1524 | -0.57088 | 50.1556 | -0.65216 | 0.0059 | 44.5836 | 0.00348
18.82 | 1.0118 | 50.1851 | -0.55675 | 50.1882 | -0.63561 | 0.005856 | 44.6476 | 0.00343
18.84 | 1.0123 | 50.1941 | -0.58089 | 50.1975 | -0.66305 | 0.006113 | 44.2754 | 0.003736
18.86 | 1.0112 | 50.1351 | -0.53862 | 50.138 | -0.61552 | 0.005545 | 45.1212 | 0.003075
18.88 | 1.0116 | 50.1606 | -0.55308 | 50.1636 | -0.63173 | 0.00575 | 44.8069 | 0.003306
18.9 | 1.0119 | 50.1713 | -0.56514 | 50.1744 | -0.64536 | 0.005895 | 44.5904 | 0.003475
18.92 | 1.0119 | 50.1369 | -0.57603 | 50.1402 | -0.65826 | 0.005913 | 44.5645 | 0.003496
18.94 | 1.0118 | 50.1454 | -0.56719 | 50.1486 | -0.64804 | 0.005847 | 44.6619 | 0.003418
18.96 | 1.0127 | 50.1977 | -0.59949 | 50.2013 | -0.68423 | 0.0063 | 44.0132 | 0.003969
18.98 | 1.0121 | 50.1839 | -0.57395 | 50.1872 | -0.65526 | 0.006016 | 44.4141 | 0.003619
19 | 1.0109 | 50.1197 | -0.53064 | 50.1225 | -0.60659 | 0.005433 | 45.2992 | 0.002952
19.02 | 1.0115 | 50.1738 | -0.5469 | 50.1768 | -0.62451 | 0.005728 | 44.8393 | 0.003282
19.04 | 1.0119 | 50.1833 | -0.56188 | 50.1865 | -0.64148 | 0.005899 | 44.5838 | 0.00348
19.06 | 1.0111 | 50.2239 | -0.50662 | 50.2264 | -0.57794 | 0.005526 | 45.1512 | 0.003054
19.08 | 1.0113 | 50.1183 | -0.54787 | 50.1213 | -0.6263 | 0.005598 | 45.0391 | 0.003134
19.1 | 1.011 | 50.1794 | -0.51518 | 50.182 | -0.58823 | 0.005445 | 45.2794 | 0.002965
19.12 | 1.0104 | 50.1897 | -0.48372 | 50.192 | -0.55219 | 0.005186 | 45.7033 | 0.002689
19.14 | 1.0114 | 50.1913 | -0.53515 | 50.1942 | -0.61088 | 0.005672 | 44.9248 | 0.003217
19.16 | 1.0108 | 50.1927 | -0.50318 | 50.1953 | -0.57436 | 0.005378 | 45.3878 | 0.002892
19.18 | 1.0107 | 50.16 | -0.50784 | 50.1625 | -0.58006 | 0.005316 | 45.4887 | 0.002826
19.2 | 1.0103 | 50.1967 | -0.47157 | 50.1989 | -0.53825 | 0.005099 | 45.8497 | 0.0026
19.22 | 1.0102 | 50.1675 | -0.48074 | 50.1698 | -0.54904 | 0.005082 | 45.8788 | 0.002583
19.24 | 1.0112 | 50.2009 | -0.51965 | 50.2036 | -0.59307 | 0.00556 | 45.0982 | 0.003092
19.26 | 1.0106 | 50.1796 | -0.49503 | 50.182 | -0.56521 | 0.005256 | 45.5862 | 0.002763
19.28 | 1.0107 | 50.1829 | -0.5006 | 50.1854 | -0.57154 | 0.00532 | 45.4819 | 0.00283
19.3 | 1.0106 | 50.2097 | -0.48317 | 50.212 | -0.55134 | 0.005256 | 45.5868 | 0.002763
19.32 | 1.0106 | 50.1896 | -0.49174 | 50.192 | -0.56135 | 0.00526 | 45.5797 | 0.002767
19.34 | 1.0101 | 50.2008 | -0.46366 | 50.203 | -0.52917 | 0.005043 | 45.9468 | 0.002543
19.36 | 1.0099 | 50.2323 | -0.43737 | 50.2342 | -0.49886 | 0.004941 | 46.1244 | 0.002441
19.38 | 1.0104 | 50.182 | -0.48446 | 50.1844 | -0.55312 | 0.005166 | 45.7374 | 0.002668
19.4 | 1.0096 | 50.2084 | -0.42826 | 50.2103 | -0.4887 | 0.004753 | 46.4607 | 0.002259
19.42 | 1.0108 | 50.2508 | -0.47458 | 50.2531 | -0.5411 | 0.005354 | 45.4258 | 0.002867
19.44 | 1.0094 | 50.2149 | -0.4156 | 50.2167 | -0.47419 | 0.004669 | 46.6159 | 0.00218
19.46 | 1.0097 | 50.2047 | -0.44058 | 50.2067 | -0.5028 | 0.004848 | 46.2881 | 0.002351
19.48 | 1.0104 | 50.2418 | -0.46099 | 50.2439 | -0.5257 | 0.005193 | 45.6915 | 0.002697
19.5 | 1.0088 | 50.1285 | -0.41819 | 50.1303 | -0.47797 | 0.004369 | 47.1917 | 0.001909
19.52 | 1.0098 | 50.2101 | -0.44357 | 50.2121 | -0.50616 | 0.004898 | 46.1996 | 0.002399
19.54 | 1.0096 | 50.2075 | -0.43179 | 50.2093 | -0.49274 | 0.004781 | 46.4104 | 0.002285
19.56 | 1.0097 | 50.247 | -0.41765 | 50.2487 | -0.47623 | 0.00484 | 46.3026 | 0.002343
19.58 | 1.0098 | 50.2262 | -0.43295 | 50.2281 | -0.49388 | 0.004874 | 46.2425 | 0.002375
19.6 | 1.0091 | 50.2093 | -0.40415 | 50.211 | -0.46119 | 0.004542 | 46.8552 | 0.002063
19.62 | 1.0092 | 50.2481 | -0.38787 | 50.2496 | -0.44227 | 0.004593 | 46.7583 | 0.002109
19.64 | 1.0091 | 50.2505 | -0.37743 | 50.2519 | -0.43034 | 0.004518 | 46.9003 | 0.002042
19.66 | 1.0092 | 50.2084 | -0.40925 | 50.2101 | -0.46701 | 0.004583 | 46.7773 | 0.0021
19.68 | 1.0086 | 50.2084 | -0.37271 | 50.2098 | -0.42532 | 0.004261 | 47.4093 | 0.001816
19.7 | 1.0098 | 50.2566 | -0.41616 | 50.2583 | -0.47444 | 0.004876 | 46.2381 | 0.002378
19.72 | 1.0085 | 50.2282 | -0.36034 | 50.2295 | -0.41104 | 0.004256 | 47.4206 | 0.001811
19.74 | 1.0095 | 50.2512 | -0.40255 | 50.2528 | -0.45897 | 0.004733 | 46.497 | 0.00224
19.76 | 1.0079 | 50.1996 | -0.34089 | 50.2007 | -0.38908 | 0.003942 | 48.085 | 0.001554
19.78 | 1.0083 | 50.1871 | -0.36712 | 50.1885 | -0.41911 | 0.004113 | 47.7171 | 0.001692
19.8 | 1.0088 | 50.2005 | -0.38984 | 50.2021 | -0.44493 | 0.004375 | 47.1801 | 0.001914
19.82 | 1.0094 | 50.2524 | -0.39705 | 50.254 | -0.45269 | 0.004693 | 46.5707 | 0.002203
19.84 | 1.0078 | 50.2 | -0.3365 | 50.2011 | -0.38405 | 0.003906 | 48.1643 | 0.001526
19.86 | 1.0084 | 50.2459 | -0.33838 | 50.247 | -0.38585 | 0.004172 | 47.5921 | 0.001741
19.88 | 1.0078 | 50.2088 | -0.33027 | 50.2098 | -0.37689 | 0.003899 | 48.181 | 0.00152
19.9 | 1.0083 | 50.2372 | -0.34088 | 50.2384 | -0.38877 | 0.004143 | 47.6532 | 0.001717
19.92 | 1.0084 | 50.2353 | -0.34392 | 50.2365 | -0.39226 | 0.004158 | 47.6232 | 0.001729
19.94 | 1.0083 | 50.2204 | -0.35231 | 50.2216 | -0.40194 | 0.004146 | 47.6464 | 0.001719
19.96 | 1.0079 | 50.2536 | -0.30391 | 50.2545 | -0.34649 | 0.003948 | 48.0718 | 0.001559
19.98 | 1.0083 | 50.2281 | -0.34481 | 50.2292 | -0.39333 | 0.004125 | 47.6924 | 0.001701
20 | 1.0075 | 50.2375 | -0.28681 | 50.2383 | -0.32711 | 0.003715 | 48.6008 | 0.00138
20.02 | 1.0077 | 50.1881 | -0.33745 | 50.1893 | -0.38523 | 0.003856 | 48.2766 | 0.001487
20.04 | 1.008 | 50.2505 | -0.31278 | 50.2515 | -0.35663 | 0.003997 | 47.9648 | 0.001598
20.06 | 1.0071 | 50.2144 | -0.28461 | 50.2152 | -0.32475 | 0.003556 | 48.9809 | 0.001264
20.08 | 1.0084 | 50.2208 | -0.35481 | 50.222 | -0.40479 | 0.00417 | 47.598 | 0.001739
20.1 | 1.0072 | 50.2383 | -0.26821 | 50.239 | -0.30589 | 0.003579 | 48.9249 | 0.001281
20.12 | 1.0074 | 50.2002 | -0.31022 | 50.2011 | -0.35407 | 0.003685 | 48.6719 | 0.001358
20.14 | 1.0077 | 50.2252 | -0.30991 | 50.2262 | -0.35354 | 0.003823 | 48.353 | 0.001461
20.16 | 1.0069 | 50.1728 | -0.29881 | 50.1737 | -0.34123 | 0.003446 | 49.2545 | 0.001187
20.18 | 1.0072 | 50.225 | -0.2823 | 50.2258 | -0.32203 | 0.003602 | 48.869 | 0.001297
20.2 | 1.0078 | 50.2364 | -0.30678 | 50.2373 | -0.34989 | 0.003864 | 48.2595 | 0.001493
20.22 | 1.0064 | 50.2052 | -0.24631 | 50.2058 | -0.28109 | 0.003199 | 49.8991 | 0.001023
20.24 | 1.0062 | 50.2164 | -0.22196 | 50.2169 | -0.25324 | 0.003093 | 50.1912 | 0.000957
20.26 | 1.0067 | 50.2163 | -0.25731 | 50.217 | -0.29358 | 0.003354 | 49.488 | 0.001125
20.28 | 1.0062 | 50.2057 | -0.23031 | 50.2063 | -0.26283 | 0.003082 | 50.2238 | 0.00095
20.3 | 1.0063 | 50.2162 | -0.22738 | 50.2167 | -0.25943 | 0.003131 | 50.0877 | 0.00098
20.32 | 1.0065 | 50.1876 | -0.26494 | 50.1883 | -0.30246 | 0.00324 | 49.7881 | 0.00105
20.34 | 1.0054 | 50.1681 | -0.20896 | 50.1686 | -0.23865 | 0.002678 | 51.4453 | 0.000717
20.36 | 1.0056 | 50.1437 | -0.23938 | 50.1443 | -0.27353 | 0.002788 | 51.0942 | 0.000777
20.38 | 1.006 | 50.199 | -0.22605 | 50.1995 | -0.258 | 0.003006 | 50.441 | 0.000903
20.4 | 1.0058 | 50.1992 | -0.20936 | 50.1996 | -0.23895 | 0.002884 | 50.8006 | 0.000832
20.42 | 1.0065 | 50.2364 | -0.22111 | 50.2369 | -0.25218 | 0.003229 | 49.8185 | 0.001043
20.44 | 1.0066 | 50.2279 | -0.23561 | 50.2285 | -0.26877 | 0.003271 | 49.7074 | 0.00107
20.46 | 1.0058 | 50.2023 | -0.20928 | 50.2027 | -0.23885 | 0.002905 | 50.7374 | 0.000844
20.48 | 1.0058 | 50.1766 | -0.23202 | 50.1771 | -0.26494 | 0.002911 | 50.7198 | 0.000847
20.5 | 1.0059 | 50.1967 | -0.22127 | 50.1972 | -0.25256 | 0.002955 | 50.5892 | 0.000873
20.52 | 1.006 | 50.2002 | -0.22175 | 50.2007 | -0.25309 | 0.002982 | 50.5104 | 0.000889
20.54 | 1.0061 | 50.2017 | -0.22851 | 50.2023 | -0.26081 | 0.003042 | 50.3364 | 0.000925
20.56 | 1.0062 | 50.2227 | -0.21213 | 50.2232 | -0.24201 | 0.003069 | 50.2602 | 0.000942
20.58 | 1.0057 | 50.1856 | -0.21787 | 50.186 | -0.24874 | 0.002856 | 50.8834 | 0.000816
20.6 | 1.0043 | 50.1584 | -0.14365 | 50.1586 | -0.16409 | 0.002135 | 53.4118 | 0.000456
20.62 | 1.0057 | 50.2101 | -0.19349 | 50.2105 | -0.22079 | 0.002851 | 50.9013 | 0.000813
20.64 | 1.0043 | 50.1638 | -0.14071 | 50.164 | -0.16072 | 0.002156 | 53.3266 | 0.000465
20.66 | 1.0047 | 50.1546 | -0.17493 | 50.1549 | -0.19984 | 0.002331 | 52.6489 | 0.000543
20.68 | 1.0053 | 50.1983 | -0.17684 | 50.1986 | -0.20185 | 0.002652 | 51.5295 | 0.000703
20.7 | 1.004 | 50.1439 | -0.13664 | 50.1441 | -0.15613 | 0.001982 | 54.0591 | 0.000393
20.72 | 1.0051 | 50.1732 | -0.18811 | 50.1736 | -0.21481 | 0.002553 | 51.8602 | 0.000652
20.74 | 1.0047 | 50.1632 | -0.16764 | 50.1635 | -0.19147 | 0.002336 | 52.6306 | 0.000546
20.76 | 1.0052 | 50.1851 | -0.18372 | 50.1855 | -0.20975 | 0.002603 | 51.6895 | 0.000678
20.78 | 1.0039 | 50.1415 | -0.13292 | 50.1417 | -0.15188 | 0.001939 | 54.25 | 0.000376
20.8 | 1.0042 | 50.1436 | -0.14965 | 50.1438 | -0.17099 | 0.002071 | 53.676 | 0.000429
20.82 | 1.0051 | 50.2013 | -0.15495 | 50.2015 | -0.17685 | 0.002535 | 51.9202 | 0.000643
20.84 | 1.0032 | 50.137 | -0.081146 | 50.1371 | -0.092733 | 0.00159 | 55.9707 | 0.000253
20.86 | 1.0044 | 50.1274 | -0.17669 | 50.1277 | -0.20195 | 0.002175 | 53.2494 | 0.000473
20.88 | 1.0038 | 50.1328 | -0.13347 | 50.133 | -0.15254 | 0.00188 | 54.5156 | 0.000354
20.9 | 1.0042 | 50.163 | -0.13358 | 50.1632 | -0.15257 | 0.002104 | 53.538 | 0.000443
20.92 | 1.0032 | 50.1419 | -0.073566 | 50.142 | -0.084062 | 0.001596 | 55.9377 | 0.000255
20.94 | 1.0032 | 50.1219 | -0.10607 | 50.122 | -0.12125 | 0.001614 | 55.8415 | 0.000261
20.96 | 1.0033 | 50.1294 | -0.099916 | 50.1295 | -0.1142 | 0.001633 | 55.7408 | 0.000267
20.98 | 1.0046 | 50.1682 | -0.15549 | 50.1685 | -0.17758 | 0.002287 | 52.8151 | 0.000523
21 | 1.003 | 50.15 | -0.02663 | 50.15 | -0.030424 | 0.001521 | 56.3555 | 0.000231
21.02 | 1.0037 | 50.1387 | -0.12379 | 50.1389 | -0.14146 | 0.001857 | 54.6261 | 0.000345
21.04 | 1.0033 | 50.1157 | -0.11905 | 50.1158 | -0.13611 | 0.001658 | 55.6085 | 0.000275
21.06 | 1.0028 | 50.0673 | -0.12307 | 50.0675 | -0.14083 | 0.001402 | 57.0663 | 0.000197
21.08 | 1.0026 | 50.0944 | -0.08574 | 50.0945 | -0.098066 | 0.001274 | 57.8948 | 0.000162
21.1 | 1.0029 | 50.089 | -0.11423 | 50.0892 | -0.13066 | 0.001447 | 56.7904 | 0.000209
21.12 | 1.0034 | 50.1116 | -0.12927 | 50.1118 | -0.1478 | 0.001706 | 55.3598 | 0.000291
21.14 | 1.0023 | 50.0621 | -0.093937 | 50.0622 | -0.10751 | 0.001126 | 58.9727 | 0.000127
21.16 | 1.002 | 50.0812 | -0.06052 | 50.0813 | -0.069238 | 0.001012 | 59.896 | 0.000102
21.18 | 1.0025 | 50.0791 | -0.099176 | 50.0792 | -0.11347 | 0.001267 | 57.9414 | 0.000161
21.2 | 1.0028 | 50.0599 | -0.12765 | 50.06 | -0.14611 | 0.001409 | 57.0208 | 0.000199
21.22 | 1.0023 | 50.0337 | -0.10936 | 50.0339 | -0.12523 | 0.001144 | 58.8308 | 0.000131
21.24 | 1.0021 | 50.0761 | -0.073621 | 50.0762 | -0.084236 | 0.001058 | 59.5102 | 0.000112
21.26 | 1.0019 | 50.0793 | -0.048621 | 50.0794 | -0.055628 | 0.00093 | 60.632 | 8.6e-05
21.28 | 1.0025 | 50.1013 | -0.069972 | 50.1014 | -0.08002 | 0.00123 | 58.2019 | 0.000151
21.3 | 1.0017 | 50.0773 | -0.039339 | 50.0773 | -0.045009 | 0.000867 | 61.2421 | 7.5e-05
21.32 | 1.0011 | 50.0521 | -0.018342 | 50.0521 | -0.020996 | 0.000552 | 65.1541 | 3.1e-05
21.34 | 1.0023 | 50.0414 | -0.10529 | 50.0415 | -0.12055 | 0.001131 | 58.9307 | 0.000128
21.36 | 1.0014 | 50.0365 | -0.060003 | 50.0365 | -0.068708 | 0.000702 | 63.0726 | 4.9e-05
21.38 | 1.0018 | 50.0617 | -0.065855 | 50.0617 | -0.075372 | 0.000902 | 60.8999 | 8.1e-05
21.4 | 1.0009 | 50.0412 | -0.019117 | 50.0412 | -0.021888 | 0.000454 | 66.8583 | 2.1e-05
21.42 | 1.0011 | 50.0513 | -0.015236 | 50.0513 | -0.017441 | 0.000535 | 65.4311 | 2.9e-05
21.44 | 1.0017 | 50.0459 | -0.069175 | 50.0459 | -0.079196 | 0.00083 | 61.6206 | 6.9e-05
21.46 | 1.0006 | 50.0099 | -0.029151 | 50.0099 | -0.033398 | 0.000308 | 70.2368 | 9e-06
21.48 | 1.0005 | 50.0253 | -0.002722 | 50.0253 | -0.003118 | 0.000254 | 71.8879 | 6e-06
21.5 | 1.0012 | 50.0289 | -0.050826 | 50.0289 | -0.058208 | 0.000585 | 64.6642 | 3.4e-05
21.52 | 1.0006 | 50.03 | 0.004775 | 50.03 | 0.005468 | 0.000304 | 70.3495 | 9e-06
21.54 | 1.0007 | 50.0213 | -0.026482 | 50.0213 | -0.030334 | 0.00034 | 69.3756 | 1.2e-05
21.56 | 1.0003 | 50.0135 | 0.007954 | 50.0135 | 0.009112 | 0.000157 | 76.1088 | 2e-06
21.58 | 1.0004 | 49.9834 | 0.013711 | 49.9834 | 0.015717 | 0.000215 | 73.3517 | 5e-06
21.6 | 1.0003 | 49.987 | -0.010892 | 49.987 | -0.012484 | 0.00017 | 75.4105 | 3e-06
21.62 | 1.0003 | 49.9856 | 0.006146 | 49.9856 | 0.007044 | 0.000157 | 76.0968 | 2e-06
21.64 | 1.001 | 49.9565 | -0.023909 | 49.9565 | -0.027422 | 0.000496 | 66.0842 | 2.5e-05
21.66 | 1.0004 | 49.978 | -0.004712 | 49.978 | -0.005402 | 0.000225 | 72.9727 | 5e-06
21.68 | 1.0008 | 49.9689 | -0.021874 | 49.9689 | -0.025081 | 0.00038 | 68.4007 | 1.4e-05
21.7 | 1.0018 | 49.9171 | -0.028297 | 49.9172 | -0.032479 | 0.000876 | 61.1475 | 7.7e-05
21.72 | 1.0026 | 49.9172 | -0.097876 | 49.9173 | -0.11234 | 0.001283 | 57.8331 | 0.000165
21.74 | 1.0006 | 49.9755 | -0.018176 | 49.9755 | -0.020839 | 0.000305 | 70.3203 | 9e-06
21.76 | 1.0016 | 49.9213 | -0.016889 | 49.9213 | -0.019384 | 0.000806 | 61.8777 | 6.5e-05
21.78 | 1.0016 | 49.9538 | -0.064319 | 49.9539 | -0.073772 | 0.000792 | 62.0236 | 6.3e-05
21.8 | 1.0008 | 49.9709 | 0.028536 | 49.9709 | 0.032719 | 0.000408 | 67.7898 | 1.7e-05
21.82 | 1.0018 | 49.938 | -0.063414 | 49.938 | -0.072758 | 0.000887 | 61.0367 | 7.9e-05
21.84 | 1.0023 | 49.89 | 0.037376 | 49.89 | 0.042924 | 0.001163 | 58.6894 | 0.000135
21.86 | 1.0019 | 49.9079 | -0.009064 | 49.9079 | -0.010406 | 0.000926 | 60.6631 | 8.6e-05
21.88 | 1.0016 | 49.9289 | 0.041212 | 49.929 | 0.047292 | 0.000822 | 61.702 | 6.8e-05
21.9 | 1.0022 | 49.8928 | 0.023058 | 49.8928 | 0.02648 | 0.001098 | 59.1876 | 0.000121
21.92 | 1.001 | 49.9498 | 1.4e-05 | 49.9498 | 1.6e-05 | 0.000502 | 65.9809 | 2.5e-05
21.94 | 1.0021 | 49.8994 | -0.018554 | 49.8994 | -0.021305 | 0.001024 | 59.7934 | 0.000105
21.96 | 1.0021 | 49.8961 | -0.006069 | 49.8961 | -0.006969 | 0.001042 | 59.6414 | 0.000109
21.98 | 1.0024 | 49.8846 | 0.022811 | 49.8846 | 0.0262 | 0.001178 | 58.5786 | 0.000139
22 | 1.0022 | 49.9007 | -0.046081 | 49.9007 | -0.052911 | 0.001096 | 59.2026 | 0.00012
22.02 | 1.0024 | 49.8816 | 0.012526 | 49.8816 | 0.014388 | 0.001192 | 58.4715 | 0.000142
22.04 | 1.0028 | 49.859 | 0.008949 | 49.859 | 0.010284 | 0.001415 | 56.9858 | 0.0002
22.06 | 1.003 | 49.8509 | -0.005132 | 49.8509 | -0.005899 | 0.001494 | 56.5143 | 0.000223
22.08 | 1.0027 | 49.868 | -0.012312 | 49.868 | -0.014146 | 0.001327 | 57.5415 | 0.000176
22.1 | 1.003 | 49.8625 | 0.060633 | 49.8625 | 0.069672 | 0.001505 | 56.4508 | 0.000226
22.12 | 1.0032 | 49.84 | 0.015598 | 49.84 | 0.017931 | 0.00161 | 55.864 | 0.000259
22.14 | 1.0031 | 49.8453 | 0.020377 | 49.8453 | 0.023423 | 0.001563 | 56.1201 | 0.000244
22.16 | 1.0025 | 49.8781 | 0.022664 | 49.8781 | 0.026034 | 0.001241 | 58.1226 | 0.000154
22.18 | 1.0025 | 49.8764 | -0.02211 | 49.8764 | -0.025399 | 0.001257 | 58.0132 | 0.000158
22.2 | 1.0029 | 49.8563 | 0.027592 | 49.8563 | 0.031709 | 0.001466 | 56.6791 | 0.000215
22.22 | 1.0041 | 49.7992 | -0.025859 | 49.7992 | -0.029752 | 0.002029 | 53.8563 | 0.000412
22.24 | 1.0035 | 49.8283 | -0.034656 | 49.8283 | -0.039849 | 0.001754 | 55.1172 | 0.000308
22.26 | 1.004 | 49.8008 | 0.002879 | 49.8008 | 0.003312 | 0.001996 | 53.9961 | 0.000398
22.28 | 1.0031 | 49.849 | 0.022399 | 49.849 | 0.025746 | 0.001529 | 56.3116 | 0.000234
22.3 | 1.0041 | 49.7976 | 0.039896 | 49.7976 | 0.045904 | 0.002067 | 53.6921 | 0.000427
22.32 | 1.0034 | 49.8317 | -0.023366 | 49.8317 | -0.026866 | 0.001703 | 55.3782 | 0.00029
22.34 | 1.004 | 49.8048 | -0.025868 | 49.8048 | -0.029758 | 0.001973 | 54.0994 | 0.000389
22.36 | 1.0044 | 49.7829 | 0.007165 | 49.7829 | 0.008246 | 0.002177 | 53.2435 | 0.000474
22.38 | 1.0037 | 49.8172 | 0.004592 | 49.8172 | 0.005281 | 0.001832 | 54.7435 | 0.000335
22.4 | 1.0041 | 49.7976 | -0.030481 | 49.7976 | -0.03507 | 0.002051 | 53.759 | 0.000421
22.42 | 1.0043 | 49.7836 | 0.000887 | 49.7836 | 0.001021 | 0.002169 | 53.2764 | 0.00047
22.44 | 1.0044 | 49.7822 | -0.017284 | 49.7822 | -0.019892 | 0.00219 | 53.193 | 0.000479
22.46 | 1.005 | 49.7505 | -0.01754 | 49.7505 | -0.0202 | 0.002507 | 52.0159 | 0.000629
22.48 | 1.0044 | 49.7816 | 0.027943 | 49.7816 | 0.032161 | 0.002207 | 53.1255 | 0.000487
22.5 | 1.0046 | 49.7699 | -0.017449 | 49.77 | -0.020088 | 0.002312 | 52.7185 | 0.000535
22.52 | 1.0049 | 49.76 | -0.026301 | 49.76 | -0.030284 | 0.00242 | 52.3225 | 0.000586
22.54 | 1.005 | 49.7533 | 0.000419 | 49.7533 | 0.000483 | 0.002474 | 52.1334 | 0.000612
22.56 | 1.0051 | 49.7481 | -0.032559 | 49.7481 | -0.037499 | 0.002547 | 51.8801 | 0.000649
22.58 | 1.0051 | 49.7447 | -0.017791 | 49.7447 | -0.020492 | 0.002566 | 51.8155 | 0.000658
22.6 | 1.0045 | 49.7803 | -0.034896 | 49.7804 | -0.040164 | 0.002229 | 53.038 | 0.000497
22.62 | 1.0052 | 49.7436 | -0.026725 | 49.7436 | -0.030782 | 0.002585 | 51.7523 | 0.000668
22.64 | 1.0057 | 49.7226 | -0.047812 | 49.7226 | -0.055094 | 0.002823 | 50.9872 | 0.000797
22.66 | 1.0061 | 49.6985 | -0.033431 | 49.6985 | -0.038542 | 0.003043 | 50.334 | 0.000926
22.68 | 1.0053 | 49.7399 | -0.042412 | 49.7399 | -0.048855 | 0.002643 | 51.5597 | 0.000698
22.7 | 1.0064 | 49.6872 | -0.062006 | 49.6872 | -0.071501 | 0.003199 | 49.8998 | 0.001023
22.72 | 1.0063 | 49.6947 | -0.062937 | 49.6947 | -0.072564 | 0.003127 | 50.0972 | 0.000978
22.74 | 1.0063 | 49.6857 | -0.016185 | 49.6857 | -0.018664 | 0.003157 | 50.0155 | 0.000996
22.76 | 1.0059 | 49.7096 | -0.021233 | 49.7096 | -0.024474 | 0.002921 | 50.6902 | 0.000853
22.78 | 1.0071 | 49.6565 | -0.078158 | 49.6566 | -0.090182 | 0.003535 | 49.0321 | 0.00125
22.8 | 1.0066 | 49.6749 | -0.022833 | 49.6749 | -0.026336 | 0.00327 | 49.7103 | 0.001069
22.82 | 1.0064 | 49.6806 | -0.001302 | 49.6806 | -0.001501 | 0.003205 | 49.8845 | 0.001027
22.84 | 1.0066 | 49.6757 | -0.036912 | 49.6757 | -0.042574 | 0.003274 | 49.6971 | 0.001072
22.86 | 1.0067 | 49.675 | -0.067374 | 49.675 | -0.07771 | 0.00333 | 49.5504 | 0.001109
22.88 | 1.007 | 49.6664 | -0.09017 | 49.6665 | -0.10402 | 0.003467 | 49.2002 | 0.001202
22.9 | 1.0078 | 49.6136 | 0.010794 | 49.6136 | 0.012466 | 0.00388 | 48.2229 | 0.001506
22.92 | 1.0074 | 49.6334 | 0.020386 | 49.6334 | 0.023533 | 0.003686 | 48.6697 | 0.001358
22.94 | 1.0065 | 49.6796 | -0.044803 | 49.6796 | -0.051671 | 0.003246 | 49.7739 | 0.001053
22.96 | 1.0075 | 49.6302 | -0.045806 | 49.6303 | -0.052881 | 0.00374 | 48.5431 | 0.001399
22.98 | 1.007 | 49.6606 | -0.071207 | 49.6607 | -0.082155 | 0.003479 | 49.1698 | 0.001211
23 | 1.0084 | 49.5916 | -0.07521 | 49.5917 | -0.086894 | 0.004169 | 47.5986 | 0.001738
23.02 | 1.0076 | 49.6302 | -0.066508 | 49.6302 | -0.076781 | 0.003771 | 48.47 | 0.001422
23.04 | 1.0083 | 49.5912 | -0.01803 | 49.5912 | -0.020831 | 0.004109 | 47.7253 | 0.001688
23.06 | 1.0083 | 49.5978 | -0.081587 | 49.5978 | -0.09425 | 0.004121 | 47.7004 | 0.001698
23.08 | 1.0076 | 49.622 | -0.027998 | 49.6221 | -0.032328 | 0.003804 | 48.3945 | 0.001447
23.1 | 1.0078 | 49.6167 | -0.062261 | 49.6168 | -0.071897 | 0.003898 | 48.1831 | 0.001519
23.12 | 1.0088 | 49.5687 | -0.050567 | 49.5688 | -0.05845 | 0.004361 | 47.2083 | 0.001902
23.14 | 1.0088 | 49.5777 | -0.1024 | 49.5778 | -0.11834 | 0.004364 | 47.202 | 0.001905
23.16 | 1.0074 | 49.6409 | -0.085041 | 49.641 | -0.098155 | 0.003704 | 48.6274 | 0.001372
23.18 | 1.0083 | 49.6045 | -0.10816 | 49.6046 | -0.12493 | 0.004117 | 47.7088 | 0.001695
23.2 | 1.0092 | 49.5573 | -0.10885 | 49.5574 | -0.12585 | 0.00458 | 46.7834 | 0.002097
23.22 | 1.0087 | 49.5759 | -0.082695 | 49.576 | -0.095573 | 0.004339 | 47.2523 | 0.001883
23.24 | 1.0091 | 49.5526 | -0.067597 | 49.5527 | -0.07816 | 0.004545 | 46.8493 | 0.002066
23.26 | 1.0088 | 49.5646 | -0.027506 | 49.5646 | -0.031796 | 0.004382 | 47.1662 | 0.00192
23.28 | 1.0095 | 49.5325 | -0.064741 | 49.5325 | -0.074888 | 0.004742 | 46.4809 | 0.002249
23.3 | 1.009 | 49.5755 | -0.1331 | 49.5757 | -0.15382 | 0.004467 | 46.9991 | 0.001996
23.32 | 1.0101 | 49.504 | -0.072035 | 49.5041 | -0.083373 | 0.005037 | 45.9571 | 0.002537
23.34 | 1.0094 | 49.5433 | -0.09581 | 49.5434 | -0.1108 | 0.004688 | 46.5803 | 0.002198
23.36 | 1.0092 | 49.55 | -0.076718 | 49.55 | -0.088711 | 0.004586 | 46.7715 | 0.002103
23.38 | 1.0088 | 49.5803 | -0.1206 | 49.5805 | -0.13937 | 0.004385 | 47.1609 | 0.001923
23.4 | 1.0098 | 49.5192 | -0.06698 | 49.5192 | -0.077499 | 0.004878 | 46.2348 | 0.00238
23.42 | 1.0096 | 49.5313 | -0.088458 | 49.5314 | -0.10232 | 0.004792 | 46.3897 | 0.002296
23.44 | 1.0107 | 49.4857 | -0.12712 | 49.4859 | -0.14718 | 0.005325 | 45.4735 | 0.002836
23.46 | 1.0099 | 49.5249 | -0.12125 | 49.525 | -0.14028 | 0.004927 | 46.1487 | 0.002427
23.48 | 1.0108 | 49.4843 | -0.13298 | 49.4845 | -0.15398 | 0.005353 | 45.4279 | 0.002866
23.5 | 1.0109 | 49.4673 | -0.097337 | 49.4674 | -0.11274 | 0.005445 | 45.2807 | 0.002964
23.52 | 1.01 | 49.5232 | -0.13262 | 49.5234 | -0.15344 | 0.004973 | 46.0678 | 0.002473
23.54 | 1.0104 | 49.5014 | -0.12617 | 49.5015 | -0.14604 | 0.005169 | 45.7313 | 0.002672
23.56 | 1.0108 | 49.4769 | -0.10595 | 49.477 | -0.12269 | 0.005365 | 45.4083 | 0.002879
23.58 | 1.0105 | 49.4974 | -0.12735 | 49.4975 | -0.14741 | 0.005211 | 45.661 | 0.002716
23.6 | 1.0108 | 49.4769 | -0.10097 | 49.477 | -0.11693 | 0.005356 | 45.4231 | 0.002869
23.62 | 1.0114 | 49.4651 | -0.18193 | 49.4654 | -0.21074 | 0.005681 | 44.9119 | 0.003227
23.64 | 1.0106 | 49.5015 | -0.16904 | 49.5018 | -0.19566 | 0.00529 | 45.5306 | 0.002799
23.66 | 1.0114 | 49.4609 | -0.16043 | 49.4611 | -0.18584 | 0.005655 | 44.9507 | 0.003198
23.68 | 1.0113 | 49.465 | -0.15457 | 49.4653 | -0.17904 | 0.005598 | 45.0387 | 0.003134
23.7 | 1.0118 | 49.4476 | -0.18507 | 49.448 | -0.21444 | 0.005858 | 44.6455 | 0.003431
23.72 | 1.0117 | 49.4477 | -0.17429 | 49.448 | -0.20195 | 0.005824 | 44.6962 | 0.003391
23.74 | 1.0103 | 49.5353 | -0.20757 | 49.5357 | -0.24009 | 0.005114 | 45.8253 | 0.002615
23.76 | 1.0113 | 49.4685 | -0.16675 | 49.4688 | -0.19314 | 0.0056 | 45.0356 | 0.003136
23.78 | 1.012 | 49.4404 | -0.1943 | 49.4408 | -0.22517 | 0.005957 | 44.499 | 0.003549
23.8 | 1.0118 | 49.4338 | -0.14921 | 49.434 | -0.17294 | 0.005889 | 44.599 | 0.003468
23.82 | 1.0127 | 49.4087 | -0.20284 | 49.4091 | -0.23522 | 0.006289 | 44.0288 | 0.003955
23.84 | 1.0119 | 49.4435 | -0.19048 | 49.4439 | -0.22073 | 0.005915 | 44.5609 | 0.003499
23.86 | 1.0114 | 49.4802 | -0.21354 | 49.4806 | -0.24727 | 0.005649 | 44.9604 | 0.003191
23.88 | 1.0129 | 49.4101 | -0.24457 | 49.4107 | -0.2836 | 0.006424 | 43.8442 | 0.004127
23.9 | 1.0122 | 49.4277 | -0.1851 | 49.4281 | -0.21456 | 0.006049 | 44.3657 | 0.00366
23.92 | 1.012 | 49.4479 | -0.21502 | 49.4484 | -0.24914 | 0.005957 | 44.499 | 0.003549
23.94 | 1.0122 | 49.4291 | -0.20081 | 49.4295 | -0.23277 | 0.006087 | 44.3123 | 0.003705
23.96 | 1.0128 | 49.4005 | -0.20111 | 49.4009 | -0.23325 | 0.006361 | 43.9289 | 0.004047
23.98 | 1.0132 | 49.3883 | -0.22598 | 49.3888 | -0.26216 | 0.006561 | 43.6603 | 0.004305
24 | 1.0128 | 49.4126 | -0.23259 | 49.4132 | -0.2697 | 0.006355 | 43.9382 | 0.004038
24.02 | 1.0133 | 49.4029 | -0.27724 | 49.4036 | -0.32154 | 0.006623 | 43.5788 | 0.004386
24.04 | 1.0129 | 49.4057 | -0.22495 | 49.4062 | -0.26088 | 0.006392 | 43.8869 | 0.004086
24.06 | 1.0124 | 49.4308 | -0.22744 | 49.4314 | -0.26363 | 0.006164 | 44.2022 | 0.0038
24.08 | 1.0131 | 49.3962 | -0.2259 | 49.3967 | -0.26202 | 0.006486 | 43.7602 | 0.004207
24.1 | 1.0144 | 49.3436 | -0.27403 | 49.3443 | -0.31819 | 0.00716 | 42.9016 | 0.005127
24.12 | 1.0136 | 49.3699 | -0.2372 | 49.3704 | -0.27527 | 0.006776 | 43.3811 | 0.004591
24.14 | 1.0135 | 49.3973 | -0.28054 | 49.3981 | -0.32539 | 0.006688 | 43.4943 | 0.004473
24.16 | 1.0143 | 49.353 | -0.27665 | 49.3537 | -0.32117 | 0.007083 | 42.996 | 0.005016
24.18 | 1.0145 | 49.3337 | -0.25572 | 49.3343 | -0.29699 | 0.007185 | 42.8716 | 0.005162
24.2 | 1.0134 | 49.399 | -0.27464 | 49.3998 | -0.31854 | 0.006648 | 43.5467 | 0.004419
24.22 | 1.0139 | 49.3736 | -0.28256 | 49.3744 | -0.32789 | 0.006915 | 43.2041 | 0.004782
24.24 | 1.0151 | 49.314 | -0.28298 | 49.3148 | -0.32878 | 0.007472 | 42.5315 | 0.005583
24.26 | 1.0146 | 49.3499 | -0.31505 | 49.3509 | -0.36577 | 0.007271 | 42.7677 | 0.005287
24.28 | 1.0143 | 49.3749 | -0.32478 | 49.376 | -0.37688 | 0.007089 | 42.9886 | 0.005025
24.3 | 1.0131 | 49.4159 | -0.28378 | 49.4167 | -0.32903 | 0.006532 | 43.6987 | 0.004267
24.32 | 1.0132 | 49.4302 | -0.31938 | 49.4312 | -0.37019 | 0.00657 | 43.6492 | 0.004316
24.34 | 1.0157 | 49.3087 | -0.34562 | 49.3099 | -0.40159 | 0.007783 | 42.1776 | 0.006057
24.36 | 1.0145 | 49.3705 | -0.34172 | 49.3717 | -0.39657 | 0.007208 | 42.8442 | 0.005195
24.38 | 1.0152 | 49.3371 | -0.35044 | 49.3384 | -0.40697 | 0.007548 | 42.4433 | 0.005697
24.4 | 1.0146 | 49.3594 | -0.32731 | 49.3605 | -0.37994 | 0.00724 | 42.8049 | 0.005242
24.42 | 1.0154 | 49.336 | -0.36905 | 49.3374 | -0.42858 | 0.007648 | 42.3295 | 0.005849
24.44 | 1.0149 | 49.3418 | -0.32067 | 49.3428 | -0.37235 | 0.00737 | 42.6502 | 0.005432
24.46 | 1.0148 | 49.3653 | -0.35924 | 49.3666 | -0.41694 | 0.007339 | 42.6867 | 0.005387
24.48 | 1.0139 | 49.4086 | -0.3478 | 49.4098 | -0.40331 | 0.006902 | 43.2208 | 0.004763
24.5 | 1.0143 | 49.3885 | -0.34916 | 49.3898 | -0.40505 | 0.007085 | 42.9937 | 0.005019
24.52 | 1.0157 | 49.3318 | -0.39297 | 49.3333 | -0.45641 | 0.007804 | 42.1534 | 0.006091
24.54 | 1.0154 | 49.3277 | -0.35711 | 49.329 | -0.41478 | 0.007664 | 42.3111 | 0.005873
24.56 | 1.0155 | 49.3684 | -0.4282 | 49.3703 | -0.49695 | 0.007679 | 42.2941 | 0.005896
24.58 | 1.0155 | 49.3849 | -0.44965 | 49.387 | -0.52166 | 0.007666 | 42.3085 | 0.005877
24.6 | 1.0151 | 49.3656 | -0.38948 | 49.3672 | -0.45204 | 0.007491 | 42.5087 | 0.005612
24.62 | 1.0161 | 49.3109 | -0.3973 | 49.3125 | -0.46162 | 0.008009 | 41.9282 | 0.006415
24.64 | 1.0149 | 49.3821 | -0.39517 | 49.3837 | -0.45849 | 0.00738 | 42.6389 | 0.005446
24.66 | 1.0162 | 49.3264 | -0.42668 | 49.3283 | -0.49561 | 0.008027 | 41.9085 | 0.006444
24.68 | 1.0152 | 49.3783 | -0.42089 | 49.3801 | -0.48836 | 0.007555 | 42.4355 | 0.005708
24.7 | 1.016 | 49.3383 | -0.43 | 49.3402 | -0.49934 | 0.007944 | 41.9997 | 0.00631
24.72 | 1.016 | 49.3274 | -0.40819 | 49.3291 | -0.47412 | 0.007921 | 42.0242 | 0.006274
24.74 | 1.0163 | 49.3334 | -0.44793 | 49.3354 | -0.52022 | 0.008085 | 41.8461 | 0.006537
24.76 | 1.0159 | 49.3226 | -0.39708 | 49.3242 | -0.46126 | 0.007906 | 42.0413 | 0.00625
24.78 | 1.0165 | 49.3074 | -0.42422 | 49.3092 | -0.49294 | 0.008179 | 41.7463 | 0.006689
24.8 | 1.0162 | 49.3218 | -0.42115 | 49.3236 | -0.48923 | 0.008038 | 41.8973 | 0.006461
24.82 | 1.0162 | 49.3301 | -0.43506 | 49.332 | -0.50531 | 0.008042 | 41.8929 | 0.006467
24.84 | 1.0164 | 49.3092 | -0.41732 | 49.311 | -0.4849 | 0.008127 | 41.8018 | 0.006604
24.86 | 1.0168 | 49.3259 | -0.47609 | 49.3282 | -0.553 | 0.008309 | 41.6094 | 0.006903
24.88 | 1.0162 | 49.3691 | -0.48661 | 49.3715 | -0.56472 | 0.008018 | 41.9183 | 0.006429
24.9 | 1.017 | 49.3412 | -0.51708 | 49.3439 | -0.60042 | 0.00843 | 41.4831 | 0.007107
24.92 | 1.0152 | 49.3806 | -0.42391 | 49.3824 | -0.49185 | 0.007552 | 42.4384 | 0.005704
24.94 | 1.0168 | 49.3394 | -0.49754 | 49.3419 | -0.57775 | 0.008325 | 41.5927 | 0.00693
24.96 | 1.0165 | 49.3193 | -0.44819 | 49.3213 | -0.52066 | 0.008206 | 41.7173 | 0.006734
24.98 | 1.0179 | 49.2795 | -0.50394 | 49.2821 | -0.5859 | 0.008856 | 41.0552 | 0.007843
25 | 1.0173 | 49.3069 | -0.49587 | 49.3094 | -0.5762 | 0.008581 | 41.3289 | 0.007364
25.02 | 1.0167 | 49.3531 | -0.50532 | 49.3557 | -0.58663 | 0.008262 | 41.6583 | 0.006826
25.04 | 1.017 | 49.3219 | -0.49201 | 49.3243 | -0.57154 | 0.008435 | 41.4782 | 0.007115
25.06 | 1.017 | 49.332 | -0.50711 | 49.3346 | -0.58896 | 0.008443 | 41.4703 | 0.007128
25.08 | 1.0176 | 49.3007 | -0.50729 | 49.3033 | -0.58954 | 0.0087 | 41.2098 | 0.007569
25.1 | 1.0181 | 49.3017 | -0.55428 | 49.3049 | -0.64413 | 0.008978 | 40.9368 | 0.00806
25.12 | 1.0178 | 49.3134 | -0.54381 | 49.3164 | -0.63182 | 0.008819 | 41.0912 | 0.007778
25.14 | 1.0175 | 49.3558 | -0.57204 | 49.3591 | -0.66403 | 0.008671 | 41.2385 | 0.007519
25.16 | 1.0172 | 49.3588 | -0.5547 | 49.3619 | -0.64387 | 0.008533 | 41.378 | 0.007281
25.18 | 1.0179 | 49.3218 | -0.56193 | 49.325 | -0.65275 | 0.008868 | 41.0436 | 0.007864
25.2 | 1.0182 | 49.3013 | -0.56281 | 49.3046 | -0.65404 | 0.009034 | 40.8819 | 0.008162
25.22 | 1.0181 | 49.3259 | -0.58273 | 49.3293 | -0.67685 | 0.008971 | 40.9434 | 0.008048
25.24 | 1.0182 | 49.3352 | -0.60096 | 49.3388 | -0.69789 | 0.009022 | 40.8943 | 0.008139
25.26 | 1.0191 | 49.2688 | -0.59029 | 49.2724 | -0.68643 | 0.009466 | 40.4765 | 0.008961
25.28 | 1.0187 | 49.3202 | -0.61659 | 49.3241 | -0.71627 | 0.00924 | 40.6862 | 0.008538
25.3 | 1.0193 | 49.2616 | -0.59195 | 49.2651 | -0.68846 | 0.009534 | 40.4142 | 0.00909
25.32 | 1.02 | 49.2525 | -0.6362 | 49.2566 | -0.74006 | 0.009889 | 40.0965 | 0.00978
25.34 | 1.0181 | 49.3466 | -0.60302 | 49.3503 | -0.70013 | 0.00895 | 40.9637 | 0.00801
25.36 | 1.0189 | 49.2971 | -0.60902 | 49.3008 | -0.70781 | 0.009366 | 40.5687 | 0.008773
25.38 | 1.0184 | 49.3232 | -0.60171 | 49.3269 | -0.69894 | 0.009117 | 40.8027 | 0.008312
25.4 | 1.0185 | 49.3376 | -0.62509 | 49.3415 | -0.72588 | 0.009168 | 40.7542 | 0.008406
25.42 | 1.0188 | 49.3184 | -0.62182 | 49.3224 | -0.72236 | 0.009289 | 40.6406 | 0.008629
25.44 | 1.0184 | 49.356 | -0.63556 | 49.3601 | -0.73777 | 0.009106 | 40.813 | 0.008293
25.46 | 1.0181 | 49.3487 | -0.60625 | 49.3524 | -0.70385 | 0.008956 | 40.9576 | 0.008021
25.48 | 1.0186 | 49.3046 | -0.59538 | 49.3082 | -0.69184 | 0.009218 | 40.7069 | 0.008498
25.5 | 1.0186 | 49.3783 | -0.6712 | 49.3829 | -0.77878 | 0.009206 | 40.719 | 0.008474
25.52 | 1.0187 | 49.349 | -0.65265 | 49.3533 | -0.75771 | 0.009278 | 40.6507 | 0.008609
25.54 | 1.0193 | 49.3768 | -0.71725 | 49.382 | -0.83223 | 0.009561 | 40.3899 | 0.009141
25.56 | 1.0192 | 49.3609 | -0.69558 | 49.3658 | -0.80734 | 0.009507 | 40.4396 | 0.009037
25.58 | 1.0189 | 49.3655 | -0.68021 | 49.3702 | -0.78943 | 0.009361 | 40.5734 | 0.008763
25.6 | 1.0194 | 49.3786 | -0.72531 | 49.3839 | -0.84155 | 0.009611 | 40.3451 | 0.009236
25.62 | 1.0196 | 49.3443 | -0.70486 | 49.3493 | -0.81839 | 0.00969 | 40.2734 | 0.00939
25.64 | 1.0196 | 49.3588 | -0.72154 | 49.364 | -0.83751 | 0.009715 | 40.2511 | 0.009438
25.66 | 1.0201 | 49.3096 | -0.70893 | 49.3147 | -0.82369 | 0.009964 | 40.0311 | 0.009929
25.68 | 1.0197 | 49.3113 | -0.68151 | 49.316 | -0.79181 | 0.009756 | 40.2146 | 0.009518
25.7 | 1.0192 | 49.3427 | -0.68014 | 49.3474 | -0.78971 | 0.009521 | 40.4266 | 0.009064
25.72 | 1.0205 | 49.3255 | -0.74839 | 49.3311 | -0.86926 | 0.010143 | 39.8764 | 0.010289
25.74 | 1.0189 | 49.3841 | -0.69912 | 49.3891 | -0.81107 | 0.009374 | 40.5611 | 0.008788
25.76 | 1.0197 | 49.3529 | -0.72459 | 49.3582 | -0.84114 | 0.009778 | 40.1952 | 0.00956
25.78 | 1.0186 | 49.4256 | -0.71078 | 49.4307 | -0.82391 | 0.009191 | 40.7323 | 0.008448
25.8 | 1.0196 | 49.3751 | -0.73726 | 49.3806 | -0.85547 | 0.009725 | 40.2422 | 0.009458
25.82 | 1.0198 | 49.3535 | -0.72579 | 49.3589 | -0.84253 | 0.009782 | 40.1911 | 0.00957
25.84 | 1.0198 | 49.3498 | -0.72283 | 49.3551 | -0.83915 | 0.009786 | 40.1883 | 0.009576
25.86 | 1.0202 | 49.3769 | -0.772 | 49.383 | -0.89574 | 0.009983 | 40.0152 | 0.009965
25.88 | 1.0198 | 49.3828 | -0.75421 | 49.3886 | -0.875 | 0.009806 | 40.1702 | 0.009616
25.9 | 1.0197 | 49.4002 | -0.76375 | 49.4061 | -0.88575 | 0.00977 | 40.2025 | 0.009544
25.92 | 1.0205 | 49.3771 | -0.7937 | 49.3835 | -0.92092 | 0.010152 | 39.8689 | 0.010307
25.94 | 1.0201 | 49.399 | -0.78784 | 49.4053 | -0.91371 | 0.009969 | 40.0273 | 0.009937
25.96 | 1.0204 | 49.402 | -0.80337 | 49.4085 | -0.93165 | 0.010075 | 39.9351 | 0.010151
25.98 | 1.0212 | 49.355 | -0.81791 | 49.3618 | -0.94942 | 0.010484 | 39.5896 | 0.010991
26 | 1.0202 | 49.414 | -0.80222 | 49.4205 | -0.9301 | 0.009993 | 40.0061 | 0.009986
26.02 | 1.0215 | 49.3176 | -0.80524 | 49.3242 | -0.93542 | 0.010627 | 39.4719 | 0.011293
26.04 | 1.0202 | 49.4026 | -0.79313 | 49.409 | -0.91977 | 0.009989 | 40.0099 | 0.009977
26.06 | 1.021 | 49.4097 | -0.84734 | 49.417 | -0.98248 | 0.010388 | 39.6698 | 0.01079
26.08 | 1.0196 | 49.4342 | -0.7828 | 49.4404 | -0.90721 | 0.009714 | 40.2524 | 0.009435
26.1 | 1.0201 | 49.4192 | -0.79893 | 49.4256 | -0.92618 | 0.009935 | 40.0568 | 0.00987
26.12 | 1.0199 | 49.4346 | -0.80275 | 49.4411 | -0.93032 | 0.009874 | 40.11 | 0.00975
26.14 | 1.0205 | 49.4332 | -0.8324 | 49.4402 | -0.9647 | 0.010127 | 39.89 | 0.010257
26.16 | 1.0208 | 49.375 | -0.80884 | 49.3816 | -0.93851 | 0.010286 | 39.7553 | 0.01058
26.18 | 1.0205 | 49.4138 | -0.82077 | 49.4207 | -0.9516 | 0.010145 | 39.875 | 0.010292
26.2 | 1.0205 | 49.4333 | -0.8363 | 49.4404 | -0.96923 | 0.010159 | 39.8628 | 0.010321
26.22 | 1.021 | 49.3972 | -0.83925 | 49.4043 | -0.97335 | 0.010395 | 39.6633 | 0.010806
26.24 | 1.0213 | 49.4318 | -0.88309 | 49.4397 | -1.0235 | 0.01056 | 39.5263 | 0.011152
26.26 | 1.0194 | 49.4704 | -0.79793 | 49.4768 | -0.92407 | 0.009628 | 40.3295 | 0.009269
26.28 | 1.0204 | 49.4452 | -0.83753 | 49.4523 | -0.97042 | 0.010102 | 39.9121 | 0.010205
26.3 | 1.0205 | 49.41 | -0.81845 | 49.4168 | -0.94899 | 0.010149 | 39.8717 | 0.0103
26.32 | 1.0203 | 49.4109 | -0.80575 | 49.4175 | -0.93425 | 0.01004 | 39.9654 | 0.01008
26.34 | 1.0206 | 49.4584 | -0.85806 | 49.4659 | -0.99394 | 0.010202 | 39.8267 | 0.010407
26.36 | 1.0206 | 49.4121 | -0.82735 | 49.4191 | -0.95926 | 0.010209 | 39.8204 | 0.010422
26.38 | 1.0212 | 49.4459 | -0.884 | 49.4538 | -1.0242 | 0.010491 | 39.584 | 0.011005
26.4 | 1.0216 | 49.4033 | -0.87854 | 49.4111 | -1.0188 | 0.010684 | 39.4255 | 0.011414
26.42 | 1.0206 | 49.4472 | -0.85198 | 49.4545 | -0.98712 | 0.010212 | 39.8177 | 0.010429
26.44 | 1.0215 | 49.4315 | -0.8901 | 49.4395 | -1.0316 | 0.010622 | 39.4763 | 0.011282
26.46 | 1.0206 | 49.4656 | -0.86085 | 49.4731 | -0.99702 | 0.010186 | 39.8396 | 0.010376
26.48 | 1.0205 | 49.4471 | -0.84131 | 49.4543 | -0.97476 | 0.010123 | 39.8939 | 0.010247
26.5 | 1.0211 | 49.4423 | -0.87448 | 49.45 | -1.0133 | 0.01043 | 39.6346 | 0.010878
26.52 | 1.0213 | 49.4627 | -0.89845 | 49.4709 | -1.0406 | 0.010525 | 39.5559 | 0.011077
26.54 | 1.0217 | 49.4474 | -0.91446 | 49.4558 | -1.0595 | 0.010744 | 39.3769 | 0.011543
26.56 | 1.0209 | 49.4923 | -0.89502 | 49.5004 | -1.036 | 0.010342 | 39.7077 | 0.010696
26.58 | 1.0218 | 49.5011 | -0.9474 | 49.5102 | -1.0964 | 0.010761 | 39.3633 | 0.011579
26.6 | 1.0214 | 49.4825 | -0.91858 | 49.491 | -1.0635 | 0.010598 | 39.4959 | 0.011231
26.62 | 1.0207 | 49.5144 | -0.89741 | 49.5226 | -1.0383 | 0.010253 | 39.7831 | 0.010512
26.64 | 1.0216 | 49.471 | -0.92139 | 49.4796 | -1.067 | 0.01068 | 39.4283 | 0.011407
26.66 | 1.0215 | 49.5346 | -0.95017 | 49.5437 | -1.0989 | 0.010629 | 39.47 | 0.011298
26.68 | 1.0214 | 49.4952 | -0.92676 | 49.5038 | -1.0727 | 0.010607 | 39.4886 | 0.01125
26.7 | 1.0224 | 49.5145 | -0.9885 | 49.5243 | -1.1437 | 0.011066 | 39.12 | 0.012246
26.72 | 1.0211 | 49.5029 | -0.91181 | 49.5113 | -1.0552 | 0.010436 | 39.6289 | 0.010892
26.74 | 1.0212 | 49.4988 | -0.91412 | 49.5073 | -1.058 | 0.010477 | 39.5954 | 0.010976
26.76 | 1.0211 | 49.5243 | -0.92424 | 49.533 | -1.0691 | 0.010444 | 39.6228 | 0.010907
26.78 | 1.0212 | 49.5016 | -0.91929 | 49.5102 | -1.0639 | 0.010509 | 39.5689 | 0.011044
26.8 | 1.0219 | 49.4998 | -0.95402 | 49.509 | -1.1041 | 0.010826 | 39.3108 | 0.01172
26.82 | 1.0219 | 49.5223 | -0.96624 | 49.5317 | -1.1178 | 0.01083 | 39.3073 | 0.011729
26.84 | 1.0202 | 49.5529 | -0.88911 | 49.5609 | -1.0279 | 0.009996 | 40.0034 | 0.009992
26.86 | 1.0225 | 49.5255 | -0.99955 | 49.5356 | -1.1562 | 0.011117 | 39.0804 | 0.012358
26.88 | 1.0205 | 49.5419 | -0.90168 | 49.5501 | -1.0427 | 0.01016 | 39.8623 | 0.010322
26.9 | 1.0227 | 49.5529 | -1.0232 | 49.5634 | -1.1829 | 0.011216 | 39.0035 | 0.012579
26.92 | 1.0217 | 49.543 | -0.96688 | 49.5524 | -1.118 | 0.010743 | 39.3775 | 0.011541
26.94 | 1.0215 | 49.5577 | -0.96293 | 49.5671 | -1.1131 | 0.010643 | 39.4588 | 0.011327
26.96 | 1.0216 | 49.5892 | -0.98337 | 49.5989 | -1.136 | 0.010701 | 39.4117 | 0.011451
26.98 | 1.0206 | 49.5431 | -0.90412 | 49.5513 | -1.0455 | 0.010176 | 39.8483 | 0.010356
27 | 1.0216 | 49.5721 | -0.97444 | 49.5816 | -1.1261 | 0.010688 | 39.4222 | 0.011423
27.02 | 1.0213 | 49.5963 | -0.97041 | 49.6058 | -1.1209 | 0.010553 | 39.5329 | 0.011136
27.04 | 1.0217 | 49.6111 | -0.99479 | 49.6211 | -1.1487 | 0.010722 | 39.3942 | 0.011497
27.06 | 1.0218 | 49.568 | -0.98096 | 49.5777 | -1.1337 | 0.010765 | 39.3598 | 0.011588
27.08 | 1.0211 | 49.6117 | -0.96362 | 49.6211 | -1.1127 | 0.010429 | 39.635 | 0.010877
27.1 | 1.0212 | 49.562 | -0.95047 | 49.5711 | -1.0986 | 0.010511 | 39.5672 | 0.011048
27.12 | 1.0229 | 49.5431 | -1.0327 | 49.5539 | -1.1941 | 0.011344 | 38.9048 | 0.012868
27.14 | 1.0215 | 49.6119 | -0.98732 | 49.6217 | -1.1401 | 0.01065 | 39.4534 | 0.011341
27.16 | 1.0225 | 49.609 | -1.0395 | 49.6199 | -1.2004 | 0.011149 | 39.0554 | 0.01243
27.18 | 1.0215 | 49.5661 | -0.96564 | 49.5755 | -1.1161 | 0.010632 | 39.4675 | 0.011304
27.2 | 1.0216 | 49.595 | -0.98429 | 49.6048 | -1.137 | 0.010686 | 39.4235 | 0.01142
27.22 | 1.0214 | 49.658 | -1.0007 | 49.6681 | -1.1544 | 0.010611 | 39.4851 | 0.011259
27.24 | 1.0214 | 49.6451 | -0.99422 | 49.655 | -1.1473 | 0.010594 | 39.499 | 0.011223
27.26 | 1.022 | 49.6414 | -1.0208 | 49.6519 | -1.1781 | 0.010858 | 39.2849 | 0.01179
27.28 | 1.0213 | 49.6413 | -0.98518 | 49.6511 | -1.1369 | 0.010522 | 39.5582 | 0.011071
27.3 | 1.0222 | 49.6211 | -1.027 | 49.6318 | -1.1857 | 0.010988 | 39.182 | 0.012073
27.32 | 1.0217 | 49.6633 | -1.0145 | 49.6737 | -1.1703 | 0.010725 | 39.3921 | 0.011502
27.34 | 1.0212 | 49.6658 | -0.98862 | 49.6756 | -1.1404 | 0.01047 | 39.6008 | 0.010963
27.36 | 1.0219 | 49.6271 | -1.0101 | 49.6374 | -1.166 | 0.010807 | 39.3257 | 0.01168
27.38 | 1.0216 | 49.6299 | -0.99637 | 49.6399 | -1.1501 | 0.010668 | 39.4384 | 0.01138
27.4 | 1.0217 | 49.7079 | -1.0312 | 49.7186 | -1.1885 | 0.010749 | 39.373 | 0.011553
27.42 | 1.0214 | 49.6532 | -0.99437 | 49.6632 | -1.1473 | 0.010567 | 39.5209 | 0.011166
27.44 | 1.022 | 49.6247 | -1.0147 | 49.635 | -1.1714 | 0.010859 | 39.2839 | 0.011793
27.46 | 1.0217 | 49.6799 | -1.0221 | 49.6904 | -1.1786 | 0.010744 | 39.3766 | 0.011544
27.48 | 1.0213 | 49.685 | -1.0014 | 49.6951 | -1.1547 | 0.010531 | 39.551 | 0.011089
27.5 | 1.0216 | 49.6485 | -1.0059 | 49.6587 | -1.1607 | 0.010692 | 39.4186 | 0.011432
27.52 | 1.0217 | 49.6559 | -1.0151 | 49.6662 | -1.1711 | 0.010755 | 39.3678 | 0.011567
27.54 | 1.0216 | 49.7018 | -1.0224 | 49.7123 | -1.1785 | 0.010682 | 39.4274 | 0.011409
27.56 | 1.0222 | 49.7071 | -1.0533 | 49.7183 | -1.2139 | 0.010964 | 39.2006 | 0.012021
27.58 | 1.0216 | 49.7132 | -1.0247 | 49.7238 | -1.1809 | 0.010671 | 39.4359 | 0.011387
27.6 | 1.0216 | 49.6814 | -1.0177 | 49.6918 | -1.1736 | 0.010698 | 39.414 | 0.011445
27.62 | 1.021 | 49.7025 | -0.99016 | 49.7124 | -1.1413 | 0.010369 | 39.6851 | 0.010752
27.64 | 1.0215 | 49.6763 | -1.0114 | 49.6866 | -1.1663 | 0.010653 | 39.4504 | 0.011349
27.66 | 1.0202 | 49.7629 | -0.96916 | 49.7723 | -1.1157 | 0.010001 | 39.9994 | 0.010001
27.68 | 1.0208 | 49.7493 | -0.99634 | 49.7592 | -1.1473 | 0.010299 | 39.7438 | 0.010608
27.7 | 1.0213 | 49.6906 | -1.0025 | 49.7007 | -1.1558 | 0.010524 | 39.5565 | 0.011075
27.72 | 1.0211 | 49.7564 | -1.0107 | 49.7666 | -1.1637 | 0.010421 | 39.6415 | 0.01086
27.74 | 1.0219 | 49.6889 | -1.036 | 49.6997 | -1.1944 | 0.01085 | 39.2916 | 0.011772
27.76 | 1.0214 | 49.7608 | -1.0308 | 49.7715 | -1.1868 | 0.010607 | 39.4881 | 0.011251
27.78 | 1.0207 | 49.7182 | -0.98175 | 49.7279 | -1.1312 | 0.010242 | 39.7921 | 0.01049
27.8 | 1.0209 | 49.743 | -1.0012 | 49.7531 | -1.153 | 0.010362 | 39.691 | 0.010737
27.82 | 1.0217 | 49.7595 | -1.0448 | 49.7705 | -1.2029 | 0.010746 | 39.3747 | 0.011549
27.84 | 1.0216 | 49.7122 | -1.0249 | 49.7227 | -1.1811 | 0.010676 | 39.4319 | 0.011397
27.86 | 1.0226 | 49.7671 | -1.0895 | 49.779 | -1.2542 | 0.011167 | 39.0415 | 0.01247
27.88 | 1.0217 | 49.788 | -1.0509 | 49.7991 | -1.2092 | 0.010743 | 39.3776 | 0.011541
27.9 | 1.0209 | 49.8199 | -1.016 | 49.8302 | -1.1683 | 0.010337 | 39.7122 | 0.010685
27.92 | 1.0227 | 49.7338 | -1.0876 | 49.7457 | -1.2528 | 0.011226 | 38.9954 | 0.012603
27.94 | 1.0218 | 49.8098 | -1.0616 | 49.8211 | -1.221 | 0.010806 | 39.3271 | 0.011676
27.96 | 1.0208 | 49.7443 | -0.99207 | 49.7541 | -1.1425 | 0.010271 | 39.768 | 0.010549
27.98 | 1.0214 | 49.8234 | -1.0435 | 49.8343 | -1.1998 | 0.010601 | 39.4928 | 0.011239
28 | 1.0216 | 49.765 | -1.0384 | 49.7758 | -1.1953 | 0.010671 | 39.4361 | 0.011386
28.02 | 1.0225 | 49.8158 | -1.0945 | 49.8278 | -1.2587 | 0.011119 | 39.0787 | 0.012363
28.04 | 1.0214 | 49.7904 | -1.0357 | 49.8012 | -1.1916 | 0.010588 | 39.5034 | 0.011211
28.06 | 1.0217 | 49.7897 | -1.05 | 49.8008 | -1.2081 | 0.010731 | 39.3874 | 0.011515
28.08 | 1.0214 | 49.7782 | -1.0311 | 49.7889 | -1.1866 | 0.01057 | 39.5189 | 0.011171
28.1 | 1.0215 | 49.7567 | -1.0315 | 49.7674 | -1.1876 | 0.010623 | 39.4749 | 0.011285
28.12 | 1.0214 | 49.8031 | -1.0388 | 49.8139 | -1.1949 | 0.010593 | 39.4993 | 0.011222
28.14 | 1.0217 | 49.8294 | -1.0591 | 49.8406 | -1.2176 | 0.010745 | 39.3755 | 0.011546
28.16 | 1.0217 | 49.8349 | -1.0602 | 49.8462 | -1.2187 | 0.010747 | 39.3746 | 0.011549
28.18 | 1.0205 | 49.82 | -0.998 | 49.83 | -1.1476 | 0.010159 | 39.8632 | 0.01032
28.2 | 1.0213 | 49.824 | -1.0387 | 49.8349 | -1.1943 | 0.010553 | 39.5324 | 0.011137
28.22 | 1.0218 | 49.8791 | -1.0705 | 49.8906 | -1.2295 | 0.010785 | 39.3434 | 0.011632
28.24 | 1.0213 | 49.8363 | -1.0405 | 49.8472 | -1.1961 | 0.010549 | 39.5354 | 0.011129
28.26 | 1.0207 | 49.8616 | -1.0147 | 49.8719 | -1.1658 | 0.010254 | 39.782 | 0.010515
28.28 | 1.0205 | 49.8842 | -1.0062 | 49.8943 | -1.1556 | 0.01014 | 39.8791 | 0.010282
28.3 | 1.0218 | 49.8761 | -1.0683 | 49.8876 | -1.2271 | 0.010768 | 39.3575 | 0.011594
28.32 | 1.0216 | 49.8874 | -1.0638 | 49.8987 | -1.2216 | 0.010709 | 39.4052 | 0.011468
28.34 | 1.0213 | 49.8697 | -1.0428 | 49.8806 | -1.1979 | 0.010522 | 39.5583 | 0.011071
28.36 | 1.0213 | 49.859 | -1.0435 | 49.8699 | -1.199 | 0.010544 | 39.5397 | 0.011118
28.38 | 1.0212 | 49.909 | -1.0435 | 49.9199 | -1.1978 | 0.010483 | 39.5899 | 0.01099
28.4 | 1.0214 | 49.9605 | -1.0553 | 49.9716 | -1.21 | 0.010564 | 39.5237 | 0.011159
28.42 | 1.0209 | 49.903 | -1.0289 | 49.9136 | -1.1812 | 0.010344 | 39.7061 | 0.0107
28.44 | 1.0213 | 49.8931 | -1.0468 | 49.9041 | -1.2019 | 0.010533 | 39.5491 | 0.011094
28.46 | 1.0203 | 49.8864 | -0.99586 | 49.8963 | -1.1436 | 0.010034 | 39.9704 | 0.010068
28.48 | 1.021 | 49.8945 | -1.0335 | 49.9052 | -1.1867 | 0.010399 | 39.6599 | 0.010815
28.5 | 1.0204 | 49.8915 | -1.0017 | 49.9016 | -1.1503 | 0.010086 | 39.9253 | 0.010174
28.52 | 1.0205 | 49.9151 | -1.0083 | 49.9253 | -1.1572 | 0.010126 | 39.8909 | 0.010254
28.54 | 1.0214 | 49.9217 | -1.0532 | 49.9328 | -1.2086 | 0.010569 | 39.5197 | 0.011169
28.56 | 1.0203 | 49.9125 | -1.0024 | 49.9225 | -1.1506 | 0.010071 | 39.9386 | 0.010142
28.58 | 1.021 | 49.9253 | -1.0372 | 49.9361 | -1.1902 | 0.010406 | 39.6541 | 0.010829
28.6 | 1.0204 | 49.9355 | -1.0053 | 49.9456 | -1.1533 | 0.010079 | 39.9314 | 0.010159
28.62 | 1.0207 | 49.9372 | -1.0201 | 49.9476 | -1.1702 | 0.010226 | 39.8059 | 0.010457
28.64 | 1.0202 | 49.8955 | -0.99569 | 49.9054 | -1.1432 | 0.010022 | 39.9813 | 0.010043
28.66 | 1.0205 | 49.9446 | -1.0125 | 49.9549 | -1.1614 | 0.010145 | 39.8746 | 0.010293
28.68 | 1.0209 | 49.9633 | -1.0346 | 49.974 | -1.1862 | 0.010356 | 39.6965 | 0.010724
28.7 | 1.0203 | 49.9362 | -1.0026 | 49.9463 | -1.1502 | 0.010052 | 39.9547 | 0.010105
28.72 | 1.021 | 49.9657 | -1.04 | 49.9765 | -1.1924 | 0.010409 | 39.6521 | 0.010834
28.74 | 1.0204 | 49.9218 | -1.0044 | 49.9319 | -1.1526 | 0.010082 | 39.9289 | 0.010165
28.76 | 1.0197 | 49.9764 | -0.97273 | 49.9858 | -1.1151 | 0.009732 | 40.236 | 0.009471
28.78 | 1.0203 | 49.9852 | -1.0066 | 49.9954 | -1.1537 | 0.010068 | 39.9408 | 0.010137
28.8 | 1.0204 | 49.9645 | -1.0105 | 49.9747 | -1.1587 | 0.010115 | 39.9009 | 0.010231
28.82 | 1.021 | 49.917 | -1.0362 | 49.9277 | -1.1891 | 0.010403 | 39.657 | 0.010822
28.84 | 1.021 | 49.9221 | -1.0339 | 49.9328 | -1.1864 | 0.010375 | 39.6799 | 0.010765
28.86 | 1.0209 | 49.9607 | -1.0332 | 49.9714 | -1.1848 | 0.010343 | 39.7067 | 0.010699
28.88 | 1.0194 | 49.9503 | -0.95902 | 49.9595 | -1.0999 | 0.009607 | 40.3479 | 0.00923
28.9 | 1.0193 | 50.0466 | -0.95385 | 50.0557 | -1.0919 | 0.009545 | 40.4045 | 0.009111
28.92 | 1.0193 | 49.9523 | -0.95211 | 49.9614 | -1.0919 | 0.009537 | 40.4116 | 0.009096
28.94 | 1.0194 | 49.9532 | -0.96124 | 49.9625 | -1.1024 | 0.009628 | 40.3294 | 0.009269
28.96 | 1.0196 | 49.9743 | -0.96969 | 49.9837 | -1.1116 | 0.009702 | 40.2625 | 0.009414
28.98 | 1.0207 | 50.0008 | -1.0249 | 50.0113 | -1.1743 | 0.010248 | 39.787 | 0.010503
29 | 1.019 | 49.9301 | -0.93892 | 49.939 | -1.0773 | 0.009421 | 40.5177 | 0.008876
29.02 | 1.0193 | 49.9983 | -0.95593 | 50.0075 | -1.0953 | 0.009559 | 40.3917 | 0.009137
29.04 | 1.0199 | 49.9977 | -0.98674 | 50.0074 | -1.1306 | 0.009867 | 40.1161 | 0.009736
29.06 | 1.0197 | 49.9711 | -0.97588 | 49.9806 | -1.1188 | 0.009765 | 40.2061 | 0.009536
29.08 | 1.0194 | 50.0031 | -0.96204 | 50.0123 | -1.1022 | 0.00962 | 40.3367 | 0.009254
29.1 | 1.0182 | 49.9727 | -0.90009 | 49.9808 | -1.0319 | 0.009007 | 40.9082 | 0.008113
29.12 | 1.0194 | 49.9818 | -0.96157 | 49.991 | -1.1021 | 0.009619 | 40.3376 | 0.009252
29.14 | 1.0197 | 50.0066 | -0.97721 | 50.0162 | -1.1195 | 0.009771 | 40.2011 | 0.009548
29.16 | 1.0184 | 50.0221 | -0.90931 | 50.0304 | -1.0414 | 0.009093 | 40.8255 | 0.008269
29.18 | 1.0189 | 49.9685 | -0.93384 | 49.9772 | -1.0707 | 0.009346 | 40.5873 | 0.008735
29.2 | 1.0192 | 50.0043 | -0.95243 | 50.0134 | -1.0912 | 0.009524 | 40.424 | 0.00907
29.22 | 1.0188 | 50.0073 | -0.92926 | 50.0159 | -1.0646 | 0.009292 | 40.638 | 0.008634
29.24 | 1.0203 | 49.9876 | -1.0047 | 49.9976 | -1.1514 | 0.010048 | 39.958 | 0.010097
29.26 | 1.0196 | 49.9739 | -0.97133 | 49.9834 | -1.1135 | 0.009719 | 40.2476 | 0.009446
29.28 | 1.0189 | 49.9857 | -0.93581 | 49.9944 | -1.0725 | 0.00936 | 40.5743 | 0.008761
29.3 | 1.0182 | 50.0425 | -0.90317 | 50.0506 | -1.034 | 0.009037 | 40.8791 | 0.008168
29.32 | 1.0195 | 50.0481 | -0.96302 | 50.0573 | -1.1023 | 0.009637 | 40.321 | 0.009287
29.34 | 1.0191 | 50.023 | -0.94355 | 50.0319 | -1.0806 | 0.009436 | 40.5045 | 0.008903
29.36 | 1.0184 | 50.0136 | -0.90968 | 50.0219 | -1.042 | 0.009096 | 40.8228 | 0.008274
29.38 | 1.0197 | 50.0138 | -0.97379 | 50.0232 | -1.1154 | 0.009737 | 40.2315 | 0.009481
29.4 | 1.0194 | 50.0095 | -0.95897 | 50.0187 | -1.0986 | 0.009589 | 40.3647 | 0.009195
29.42 | 1.0182 | 49.9882 | -0.90172 | 49.9964 | -1.0334 | 0.009019 | 40.8971 | 0.008134
29.44 | 1.0176 | 50.02 | -0.87213 | 50.0276 | -0.99889 | 0.008722 | 41.1882 | 0.007606
29.46 | 1.0182 | 50.0506 | -0.90172 | 50.0587 | -1.0321 | 0.009026 | 40.8897 | 0.008148
29.48 | 1.0181 | 50.0363 | -0.89788 | 50.0444 | -1.028 | 0.008983 | 40.932 | 0.008069
29.5 | 1.0188 | 50.0322 | -0.93178 | 50.0409 | -1.0669 | 0.00932 | 40.6117 | 0.008686
29.52 | 1.0185 | 50.0316 | -0.91524 | 50.04 | -1.048 | 0.009155 | 40.7672 | 0.008381
29.54 | 1.0178 | 50.0503 | -0.87919 | 50.058 | -1.0064 | 0.008802 | 41.1088 | 0.007747
29.56 | 1.0179 | 50.063 | -0.8852 | 50.0708 | -1.013 | 0.008868 | 41.0431 | 0.007865
29.58 | 1.0182 | 50.0486 | -0.90041 | 50.0567 | -1.0307 | 0.009012 | 40.9032 | 0.008122
29.6 | 1.017 | 50.0403 | -0.84171 | 50.0474 | -0.96366 | 0.008423 | 41.4906 | 0.007095
29.62 | 1.0183 | 49.9931 | -0.90633 | 50.0013 | -1.0386 | 0.009064 | 40.8538 | 0.008215
29.64 | 1.0182 | 50.0561 | -0.89895 | 50.0642 | -1.0289 | 0.009002 | 40.9136 | 0.008103
29.66 | 1.0179 | 50.0053 | -0.88565 | 50.0131 | -1.0147 | 0.008856 | 41.0554 | 0.007843
29.68 | 1.0174 | 50.0677 | -0.8586 | 50.075 | -0.98245 | 0.008606 | 41.3035 | 0.007407
29.7 | 1.0181 | 50.0374 | -0.89825 | 50.0455 | -1.0284 | 0.008987 | 40.9281 | 0.008076
29.72 | 1.0176 | 50.0031 | -0.87321 | 50.0107 | -1.0005 | 0.008732 | 41.1781 | 0.007624
29.74 | 1.0175 | 50.0497 | -0.86836 | 50.0573 | -0.99398 | 0.008693 | 41.2165 | 0.007557
29.76 | 1.0177 | 50.0589 | -0.87783 | 50.0666 | -1.0046 | 0.008792 | 41.1178 | 0.007731
29.78 | 1.0178 | 50.0421 | -0.8815 | 50.0498 | -1.0092 | 0.008821 | 41.0896 | 0.007781
29.8 | 1.0171 | 50.0623 | -0.84505 | 50.0695 | -0.96706 | 0.008468 | 41.4445 | 0.00717
29.82 | 1.017 | 50.0467 | -0.84392 | 50.0538 | -0.96607 | 0.008448 | 41.465 | 0.007137
29.84 | 1.0171 | 50.0378 | -0.84713 | 50.045 | -0.96992 | 0.008476 | 41.4359 | 0.007185
29.86 | 1.0176 | 50.0272 | -0.87299 | 50.0349 | -0.99973 | 0.008731 | 41.1782 | 0.007624
29.88 | 1.0164 | 50.0943 | -0.80668 | 50.1008 | -0.92256 | 0.008114 | 41.8155 | 0.006583
29.9 | 1.0171 | 50.0857 | -0.84443 | 50.0928 | -0.9659 | 0.00848 | 41.432 | 0.007191
29.92 | 1.0174 | 50.0232 | -0.86322 | 50.0306 | -0.98862 | 0.008633 | 41.2768 | 0.007453
29.94 | 1.0169 | 50.0477 | -0.83728 | 50.0547 | -0.95845 | 0.008382 | 41.5329 | 0.007026
29.96 | 1.0159 | 50.0827 | -0.78715 | 50.0889 | -0.90044 | 0.007908 | 42.0386 | 0.006254
29.98 | 1.0173 | 50.0512 | -0.85762 | 50.0585 | -0.98166 | 0.008587 | 41.3234 | 0.007373
30 | 1.0164 | 50.0231 | -0.81244 | 50.0297 | -0.93048 | 0.008126 | 41.8029 | 0.006602
30.02 | 1.0172 | 50.1021 | -0.84671 | 50.1093 | -0.96819 | 0.008519 | 41.3918 | 0.007258
30.04 | 1.0166 | 50.0788 | -0.81814 | 50.0855 | -0.93596 | 0.008212 | 41.7105 | 0.006744
30.06 | 1.0171 | 50.098 | -0.8407 | 50.1051 | -0.9614 | 0.008455 | 41.4573 | 0.007149
30.08 | 1.016 | 50.1171 | -0.78781 | 50.1233 | -0.90058 | 0.007955 | 41.9871 | 0.006328
30.1 | 1.0164 | 50.0156 | -0.81392 | 50.0222 | -0.93232 | 0.008139 | 41.7884 | 0.006625
30.12 | 1.0165 | 50.1097 | -0.81416 | 50.1163 | -0.93083 | 0.008206 | 41.7175 | 0.006734
30.14 | 1.017 | 50.0663 | -0.84025 | 50.0734 | -0.96149 | 0.008423 | 41.491 | 0.007094
30.16 | 1.0174 | 50.0668 | -0.86283 | 50.0742 | -0.98732 | 0.008648 | 41.2617 | 0.007479
30.18 | 1.0162 | 50.0438 | -0.80427 | 50.0503 | -0.92074 | 0.008051 | 41.8832 | 0.006482
30.2 | 1.0158 | 50.0939 | -0.77758 | 50.0999 | -0.88931 | 0.007825 | 42.1306 | 0.006123
30.22 | 1.0166 | 50.0524 | -0.81995 | 50.0591 | -0.93853 | 0.008212 | 41.7114 | 0.006743
30.24 | 1.015 | 50.0793 | -0.73944 | 50.0848 | -0.84593 | 0.007431 | 42.5794 | 0.005522
30.26 | 1.0153 | 50.073 | -0.75496 | 50.0787 | -0.86379 | 0.007579 | 42.4077 | 0.005744
30.28 | 1.0165 | 50.0286 | -0.81829 | 50.0352 | -0.93707 | 0.008185 | 41.7393 | 0.0067
30.3 | 1.0156 | 50.0596 | -0.77155 | 50.0656 | -0.88301 | 0.007734 | 42.2323 | 0.005981
30.32 | 1.0156 | 50.087 | -0.76941 | 50.0929 | -0.88008 | 0.007736 | 42.2295 | 0.005985
30.34 | 1.0151 | 50.0647 | -0.74703 | 50.0703 | -0.85486 | 0.007493 | 42.5067 | 0.005615
30.36 | 1.0167 | 50.0501 | -0.82735 | 50.0569 | -0.94704 | 0.008284 | 41.635 | 0.006863
30.38 | 1.0155 | 50.0843 | -0.76356 | 50.0902 | -0.87343 | 0.007675 | 42.2981 | 0.005891
30.4 | 1.0156 | 50.0192 | -0.77475 | 50.0252 | -0.88739 | 0.007748 | 42.216 | 0.006003
30.42 | 1.0161 | 50.0147 | -0.79752 | 50.0211 | -0.91355 | 0.007975 | 41.9653 | 0.00636
30.44 | 1.0156 | 50.0076 | -0.77185 | 50.0136 | -0.88427 | 0.007718 | 42.2499 | 0.005957
30.46 | 1.0157 | 50.0718 | -0.77535 | 50.0778 | -0.88714 | 0.007781 | 42.1794 | 0.006054
30.48 | 1.015 | 50.0366 | -0.74346 | 50.0421 | -0.85125 | 0.007441 | 42.5678 | 0.005536
30.5 | 1.016 | 50.0265 | -0.7959 | 50.0329 | -0.91148 | 0.007961 | 41.9805 | 0.006338
30.52 | 1.0147 | 50.0763 | -0.72401 | 50.0815 | -0.82833 | 0.007274 | 42.7641 | 0.005292
30.54 | 1.0158 | 50.0626 | -0.7797 | 50.0687 | -0.89228 | 0.007817 | 42.1393 | 0.00611
30.56 | 1.0151 | 50.0803 | -0.74566 | 50.0859 | -0.85303 | 0.007494 | 42.5063 | 0.005615
30.58 | 1.0144 | 50.0355 | -0.71255 | 50.0405 | -0.81589 | 0.007132 | 42.9362 | 0.005086
30.6 | 1.0149 | 50.083 | -0.73313 | 50.0884 | -0.83866 | 0.007372 | 42.6485 | 0.005434
30.62 | 1.0153 | 50.0227 | -0.75817 | 50.0285 | -0.86834 | 0.007583 | 42.4029 | 0.00575
30.64 | 1.0162 | 50.0502 | -0.8012 | 50.0566 | -0.91711 | 0.008023 | 41.9129 | 0.006437
30.66 | 1.0158 | 50.0153 | -0.78578 | 50.0215 | -0.90009 | 0.007858 | 42.094 | 0.006175
30.68 | 1.0137 | 50.0268 | -0.67933 | 50.0314 | -0.77799 | 0.006797 | 43.3542 | 0.004619
30.7 | 1.015 | 50.0429 | -0.74221 | 50.0484 | -0.84972 | 0.007431 | 42.5789 | 0.005522
30.72 | 1.015 | 49.9886 | -0.74249 | 49.9941 | -0.85097 | 0.007426 | 42.5844 | 0.005515
30.74 | 1.0155 | 50.0614 | -0.76933 | 50.0673 | -0.88043 | 0.007713 | 42.2558 | 0.005949
30.76 | 1.0163 | 50.0487 | -0.80538 | 50.0551 | -0.92192 | 0.008064 | 41.8687 | 0.006503
30.78 | 1.0154 | 50.0411 | -0.76522 | 50.0469 | -0.87609 | 0.00766 | 42.3156 | 0.005867
30.8 | 1.0154 | 50.0788 | -0.76111 | 50.0845 | -0.87073 | 0.007645 | 42.3319 | 0.005845
30.82 | 1.0148 | 50.0501 | -0.73423 | 50.0555 | -0.84046 | 0.007355 | 42.6678 | 0.00541
30.84 | 1.0145 | 50.0165 | -0.71937 | 50.0217 | -0.82401 | 0.007194 | 42.8603 | 0.005176
30.86 | 1.0145 | 49.9972 | -0.7221 | 50.0025 | -0.82745 | 0.007221 | 42.828 | 0.005214
30.88 | 1.0142 | 50.0297 | -0.70226 | 50.0346 | -0.8042 | 0.007027 | 43.0651 | 0.004937
30.9 | 1.0141 | 50.0025 | -0.69868 | 50.0074 | -0.80053 | 0.006986 | 43.1149 | 0.004881
30.92 | 1.0151 | 50.0104 | -0.74948 | 50.0161 | -0.8586 | 0.007495 | 42.5051 | 0.005617
30.94 | 1.0144 | 50.0242 | -0.71425 | 50.0293 | -0.81802 | 0.007145 | 42.9203 | 0.005105
30.96 | 1.0146 | 50.0667 | -0.72057 | 50.0719 | -0.82456 | 0.007231 | 42.8155 | 0.005229
30.98 | 1.0148 | 50.0596 | -0.7303 | 50.0649 | -0.83581 | 0.007323 | 42.7065 | 0.005362
31 | 1.0141 | 50.0007 | -0.70204 | 50.0056 | -0.80441 | 0.00702 | 43.0731 | 0.004928
31.02 | 1.014 | 49.9955 | -0.69738 | 50.0003 | -0.79916 | 0.006974 | 43.1302 | 0.004864
31.04 | 1.0151 | 50.0077 | -0.75034 | 50.0133 | -0.85963 | 0.007503 | 42.4953 | 0.005629
31.06 | 1.0135 | 50.0169 | -0.6719 | 50.0215 | -0.76964 | 0.00672 | 43.4528 | 0.004516
31.08 | 1.0142 | 49.964 | -0.70221 | 49.969 | -0.8052 | 0.007034 | 43.0564 | 0.004947
31.1 | 1.0134 | 50.0131 | -0.66364 | 50.0175 | -0.76023 | 0.006637 | 43.561 | 0.004405
31.12 | 1.0138 | 50.0319 | -0.68421 | 50.0366 | -0.7835 | 0.006847 | 43.2897 | 0.004688
31.14 | 1.0141 | 50.0302 | -0.69759 | 50.0351 | -0.79885 | 0.00698 | 43.1227 | 0.004872
31.16 | 1.0139 | 50.0108 | -0.68785 | 50.0155 | -0.788 | 0.006878 | 43.2502 | 0.004731
31.18 | 1.0145 | 49.9961 | -0.71913 | 50.0013 | -0.82407 | 0.007192 | 42.8636 | 0.005172
31.2 | 1.0135 | 50.0143 | -0.67086 | 50.0188 | -0.76849 | 0.006709 | 43.4668 | 0.004501
31.22 | 1.0138 | 50.0331 | -0.68684 | 50.0378 | -0.7865 | 0.006874 | 43.2559 | 0.004725
31.24 | 1.0144 | 50.0557 | -0.7147 | 50.0608 | -0.81802 | 0.007165 | 42.8963 | 0.005133
31.26 | 1.0148 | 50.0022 | -0.73347 | 50.0076 | -0.84039 | 0.007334 | 42.6928 | 0.005379
31.28 | 1.013 | 49.9604 | -0.64206 | 49.9645 | -0.73629 | 0.006435 | 43.8288 | 0.004141
31.3 | 1.015 | 50.0112 | -0.74486 | 50.0167 | -0.85329 | 0.007448 | 42.5588 | 0.005548
31.32 | 1.0135 | 49.979 | -0.67105 | 49.9835 | -0.76925 | 0.006715 | 43.459 | 0.004509
31.34 | 1.0141 | 49.9427 | -0.69717 | 49.9476 | -0.79977 | 0.006999 | 43.0992 | 0.004899
31.36 | 1.0129 | 49.9503 | -0.63633 | 49.9544 | -0.72986 | 0.006386 | 43.8959 | 0.004078
31.38 | 1.0128 | 49.9713 | -0.63476 | 49.9754 | -0.72776 | 0.006356 | 43.9367 | 0.00404
31.4 | 1.0135 | 49.9801 | -0.67125 | 49.9846 | -0.76945 | 0.006717 | 43.457 | 0.004511
31.42 | 1.0126 | 49.9823 | -0.62454 | 49.9862 | -0.71589 | 0.006249 | 44.0839 | 0.003905
31.44 | 1.0136 | 49.9752 | -0.67702 | 49.9798 | -0.77615 | 0.006776 | 43.3801 | 0.004592
31.46 | 1.0135 | 49.9989 | -0.66933 | 50.0034 | -0.76697 | 0.006693 | 43.4873 | 0.00448
31.48 | 1.0134 | 49.9889 | -0.66752 | 49.9934 | -0.76504 | 0.006677 | 43.5088 | 0.004458
31.5 | 1.014 | 49.9816 | -0.69307 | 49.9864 | -0.79445 | 0.006934 | 43.1799 | 0.004808
31.52 | 1.0136 | 49.9329 | -0.67366 | 49.9375 | -0.77294 | 0.006774 | 43.3827 | 0.004589
31.54 | 1.0133 | 49.9757 | -0.65857 | 49.98 | -0.75499 | 0.006592 | 43.6202 | 0.004345
31.56 | 1.0136 | 49.9771 | -0.67622 | 49.9816 | -0.7752 | 0.006767 | 43.3914 | 0.00458
31.58 | 1.0142 | 49.946 | -0.70049 | 49.9509 | -0.80353 | 0.007029 | 43.0616 | 0.004941
31.6 | 1.0129 | 49.9419 | -0.63992 | 49.946 | -0.73411 | 0.006429 | 43.837 | 0.004133
31.62 | 1.0113 | 49.9907 | -0.56219 | 49.9939 | -0.64431 | 0.005623 | 45.0006 | 0.003162
31.64 | 1.0135 | 49.9685 | -0.66952 | 49.973 | -0.76765 | 0.006705 | 43.4725 | 0.004495
31.66 | 1.0121 | 49.9455 | -0.59998 | 49.9491 | -0.68825 | 0.006028 | 44.3969 | 0.003633
31.68 | 1.0131 | 49.9974 | -0.64987 | 50.0016 | -0.74469 | 0.006499 | 43.7434 | 0.004223
31.7 | 1.0128 | 49.9147 | -0.63157 | 49.9187 | -0.72492 | 0.006378 | 43.9059 | 0.004068
31.72 | 1.0128 | 49.919 | -0.63217 | 49.923 | -0.72555 | 0.006378 | 43.9057 | 0.004068
31.74 | 1.0118 | 49.9536 | -0.58581 | 49.957 | -0.67188 | 0.005879 | 44.6138 | 0.003456
31.76 | 1.0131 | 49.9552 | -0.64921 | 49.9595 | -0.74457 | 0.00651 | 43.728 | 0.004238
31.78 | 1.012 | 49.9416 | -0.59289 | 49.9451 | -0.68016 | 0.005961 | 44.4937 | 0.003553
31.8 | 1.0134 | 49.9259 | -0.65861 | 49.9302 | -0.75579 | 0.006633 | 43.5665 | 0.004399
31.82 | 1.0125 | 49.949 | -0.61742 | 49.9528 | -0.7082 | 0.006198 | 44.1545 | 0.003842
31.84 | 1.014 | 49.9075 | -0.68947 | 49.9123 | -0.79149 | 0.006963 | 43.1444 | 0.004848
31.86 | 1.0134 | 49.9734 | -0.66604 | 49.9778 | -0.76359 | 0.006667 | 43.521 | 0.004445
31.88 | 1.0131 | 49.9505 | -0.64746 | 49.9547 | -0.74263 | 0.006497 | 43.7463 | 0.004221
31.9 | 1.0131 | 49.8992 | -0.64221 | 49.9033 | -0.73736 | 0.006507 | 43.7322 | 0.004234
31.92 | 1.0135 | 49.9484 | -0.66727 | 49.9529 | -0.76538 | 0.006696 | 43.4839 | 0.004483
31.94 | 1.0124 | 49.9803 | -0.61737 | 49.9841 | -0.7077 | 0.006178 | 44.1831 | 0.003817
31.96 | 1.0129 | 49.9127 | -0.63242 | 49.9167 | -0.72592 | 0.00639 | 43.8906 | 0.004083
31.98 | 1.0132 | 49.923 | -0.64879 | 49.9273 | -0.74456 | 0.006538 | 43.6908 | 0.004275
32 | 1.0122 | 49.8952 | -0.59632 | 49.8987 | -0.68474 | 0.006061 | 44.3493 | 0.003673
32.02 | 1.013 | 49.9289 | -0.64328 | 49.933 | -0.73815 | 0.006476 | 43.7733 | 0.004194
32.04 | 1.0131 | 49.9528 | -0.64655 | 49.957 | -0.74155 | 0.006486 | 43.761 | 0.004206
32.06 | 1.0131 | 49.8981 | -0.64028 | 49.9022 | -0.73517 | 0.00649 | 43.7552 | 0.004212
32.08 | 1.0129 | 49.9026 | -0.63497 | 49.9066 | -0.729 | 0.00643 | 43.8356 | 0.004135
32.1 | 1.0126 | 49.9217 | -0.62231 | 49.9256 | -0.7142 | 0.006277 | 44.0451 | 0.00394
32.12 | 1.0134 | 49.9036 | -0.6593 | 49.9079 | -0.75692 | 0.006669 | 43.5182 | 0.004448
32.14 | 1.013 | 49.9182 | -0.64068 | 49.9223 | -0.73533 | 0.006464 | 43.79 | 0.004178
32.16 | 1.0132 | 49.9044 | -0.64851 | 49.9086 | -0.74452 | 0.006561 | 43.6602 | 0.004305
32.18 | 1.0126 | 49.8716 | -0.61408 | 49.8753 | -0.70546 | 0.006282 | 44.0386 | 0.003946
32.2 | 1.0137 | 49.8262 | -0.65835 | 49.8306 | -0.757 | 0.006821 | 43.3235 | 0.004652
32.22 | 1.0145 | 49.885 | -0.70803 | 49.8901 | -0.81316 | 0.007181 | 42.8762 | 0.005157
32.24 | 1.0132 | 49.878 | -0.64423 | 49.8822 | -0.73999 | 0.006565 | 43.6558 | 0.004309
32.26 | 1.0138 | 49.8762 | -0.67311 | 49.8807 | -0.7732 | 0.006852 | 43.2832 | 0.004696
32.28 | 1.0126 | 49.8993 | -0.61707 | 49.9032 | -0.7085 | 0.006258 | 44.0707 | 0.003917
32.3 | 1.0134 | 49.8889 | -0.65301 | 49.8932 | -0.74992 | 0.006631 | 43.5681 | 0.004397
32.32 | 1.0136 | 49.887 | -0.665 | 49.8914 | -0.76372 | 0.006753 | 43.4102 | 0.00456
32.34 | 1.0138 | 49.8702 | -0.67001 | 49.8747 | -0.76972 | 0.006833 | 43.3074 | 0.004669
32.36 | 1.0132 | 49.8582 | -0.63776 | 49.8623 | -0.73286 | 0.006543 | 43.6851 | 0.00428
32.38 | 1.0136 | 49.8423 | -0.65628 | 49.8466 | -0.75438 | 0.00676 | 43.401 | 0.00457
32.4 | 1.0134 | 49.8687 | -0.65136 | 49.873 | -0.74833 | 0.006653 | 43.5394 | 0.004427
32.42 | 1.0141 | 49.8857 | -0.68888 | 49.8904 | -0.79116 | 0.006991 | 43.1094 | 0.004887
32.44 | 1.0146 | 49.8013 | -0.69319 | 49.8061 | -0.79746 | 0.007225 | 42.8229 | 0.00522
32.46 | 1.0144 | 49.8498 | -0.69771 | 49.8547 | -0.80188 | 0.007147 | 42.917 | 0.005109
32.48 | 1.0134 | 49.8521 | -0.6483 | 49.8563 | -0.74506 | 0.006659 | 43.5313 | 0.004435
32.5 | 1.0135 | 49.8025 | -0.64189 | 49.8067 | -0.73843 | 0.006729 | 43.441 | 0.004528
32.52 | 1.0138 | 49.8218 | -0.66009 | 49.8262 | -0.75907 | 0.006849 | 43.2872 | 0.004691
32.54 | 1.0132 | 49.8564 | -0.63889 | 49.8605 | -0.73418 | 0.006557 | 43.6653 | 0.0043
32.56 | 1.0126 | 49.856 | -0.60755 | 49.8597 | -0.69818 | 0.006253 | 44.0785 | 0.00391
32.58 | 1.0153 | 49.8484 | -0.74402 | 49.8539 | -0.85512 | 0.007604 | 42.3786 | 0.005783
32.6 | 1.0148 | 49.8381 | -0.71769 | 49.8432 | -0.82503 | 0.007369 | 42.6517 | 0.00543
32.62 | 1.0138 | 49.8683 | -0.66934 | 49.8728 | -0.76899 | 0.006831 | 43.3108 | 0.004666
32.64 | 1.0148 | 49.7873 | -0.70041 | 49.7922 | -0.80599 | 0.007335 | 42.6915 | 0.005381
32.66 | 1.0141 | 49.8389 | -0.68222 | 49.8436 | -0.78424 | 0.007021 | 43.0721 | 0.004929
32.68 | 1.0152 | 49.8501 | -0.73947 | 49.8556 | -0.84985 | 0.007556 | 42.434 | 0.00571
32.7 | 1.0134 | 49.8224 | -0.64182 | 49.8266 | -0.73805 | 0.006671 | 43.5162 | 0.00445
32.72 | 1.0135 | 49.822 | -0.645 | 49.8261 | -0.74171 | 0.006703 | 43.4747 | 0.004493
32.74 | 1.0137 | 49.8024 | -0.65209 | 49.8067 | -0.75016 | 0.006827 | 43.3155 | 0.004661
32.76 | 1.0145 | 49.8008 | -0.6909 | 49.8056 | -0.79483 | 0.007205 | 42.8477 | 0.005191
32.78 | 1.0154 | 49.8067 | -0.73711 | 49.8121 | -0.84788 | 0.007635 | 42.3439 | 0.005829
32.8 | 1.0141 | 49.7946 | -0.66558 | 49.7991 | -0.7658 | 0.00698 | 43.1234 | 0.004871
32.82 | 1.0145 | 49.8208 | -0.69758 | 49.8256 | -0.80219 | 0.007215 | 42.8351 | 0.005206
32.84 | 1.0137 | 49.7874 | -0.64641 | 49.7916 | -0.74385 | 0.006819 | 43.3253 | 0.00465
32.86 | 1.0148 | 49.8029 | -0.70803 | 49.808 | -0.8145 | 0.007364 | 42.658 | 0.005422
32.88 | 1.0142 | 49.8182 | -0.67827 | 49.8228 | -0.78003 | 0.007035 | 43.055 | 0.004949
32.9 | 1.014 | 49.8086 | -0.66621 | 49.8131 | -0.7663 | 0.006945 | 43.1671 | 0.004823
32.92 | 1.0149 | 49.8325 | -0.72083 | 49.8377 | -0.82873 | 0.007413 | 42.6005 | 0.005495
32.94 | 1.015 | 49.7995 | -0.71671 | 49.8046 | -0.82454 | 0.007457 | 42.5486 | 0.005561
32.96 | 1.0152 | 49.7593 | -0.71358 | 49.7644 | -0.8216 | 0.007549 | 42.4424 | 0.005698
32.98 | 1.0137 | 49.7957 | -0.64996 | 49.7999 | -0.74781 | 0.006827 | 43.3154 | 0.004661
33 | 1.0158 | 49.7382 | -0.73408 | 49.7436 | -0.84556 | 0.007814 | 42.1425 | 0.006106
33.02 | 1.0155 | 49.8282 | -0.74881 | 49.8338 | -0.86097 | 0.007696 | 42.2751 | 0.005922
33.04 | 1.0149 | 49.8316 | -0.71809 | 49.8368 | -0.82559 | 0.007388 | 42.6295 | 0.005458
33.06 | 1.015 | 49.7647 | -0.7051 | 49.7697 | -0.81175 | 0.007451 | 42.5561 | 0.005551
33.08 | 1.015 | 49.7697 | -0.70436 | 49.7746 | -0.81081 | 0.007428 | 42.5831 | 0.005517
33.1 | 1.0158 | 49.7745 | -0.74632 | 49.7801 | -0.85903 | 0.007814 | 42.1427 | 0.006106
33.12 | 1.0162 | 49.8089 | -0.77641 | 49.815 | -0.89305 | 0.008011 | 41.9264 | 0.006417
33.14 | 1.0146 | 49.7491 | -0.67734 | 49.7537 | -0.78004 | 0.007241 | 42.804 | 0.005243
33.16 | 1.0147 | 49.8167 | -0.70446 | 49.8217 | -0.81017 | 0.007292 | 42.7427 | 0.005318
33.18 | 1.0157 | 49.8382 | -0.7602 | 49.844 | -0.87389 | 0.007785 | 42.1751 | 0.00606
33.2 | 1.0144 | 49.7399 | -0.66323 | 49.7443 | -0.76394 | 0.007143 | 42.9229 | 0.005102
33.22 | 1.0163 | 49.7436 | -0.76411 | 49.7494 | -0.88006 | 0.00808 | 41.8513 | 0.006529
33.24 | 1.015 | 49.813 | -0.71976 | 49.8182 | -0.82783 | 0.00745 | 42.5564 | 0.005551
33.26 | 1.0158 | 49.7991 | -0.7547 | 49.8048 | -0.86825 | 0.007825 | 42.13 | 0.006123
33.28 | 1.0152 | 49.7448 | -0.7102 | 49.7498 | -0.81795 | 0.007566 | 42.4229 | 0.005724
33.3 | 1.0158 | 49.7855 | -0.75017 | 49.7911 | -0.86327 | 0.007819 | 42.1369 | 0.006114
33.32 | 1.0146 | 49.7624 | -0.68251 | 49.7671 | -0.78578 | 0.007244 | 42.8007 | 0.005247
33.34 | 1.0166 | 49.7773 | -0.79138 | 49.7836 | -0.91084 | 0.008239 | 41.6822 | 0.006789
33.36 | 1.0168 | 49.7707 | -0.79683 | 49.7771 | -0.91723 | 0.008311 | 41.6074 | 0.006906
33.38 | 1.0157 | 49.7545 | -0.73871 | 49.76 | -0.85062 | 0.007803 | 42.1545 | 0.006089
33.4 | 1.0155 | 49.7787 | -0.73358 | 49.7841 | -0.8443 | 0.007679 | 42.2938 | 0.005897
33.42 | 1.0159 | 49.7434 | -0.74201 | 49.7489 | -0.85461 | 0.007871 | 42.0791 | 0.006196
33.44 | 1.0166 | 49.7281 | -0.77334 | 49.7341 | -0.89096 | 0.00822 | 41.703 | 0.006756
33.46 | 1.0153 | 49.7732 | -0.72346 | 49.7785 | -0.83275 | 0.007599 | 42.3851 | 0.005774
33.48 | 1.0172 | 49.7191 | -0.80358 | 49.7256 | -0.92596 | 0.008536 | 41.3745 | 0.007287
33.5 | 1.0162 | 49.7855 | -0.77311 | 49.7915 | -0.88966 | 0.00804 | 41.8946 | 0.006465
33.52 | 1.0156 | 49.767 | -0.73635 | 49.7725 | -0.84769 | 0.007741 | 42.224 | 0.005992
33.54 | 1.0184 | 49.7488 | -0.87618 | 49.7565 | -1.009 | 0.009137 | 40.7835 | 0.008349
33.56 | 1.0167 | 49.7989 | -0.80212 | 49.8054 | -0.9228 | 0.008286 | 41.6332 | 0.006866
33.58 | 1.0172 | 49.7444 | -0.81355 | 49.751 | -0.93697 | 0.008549 | 41.3615 | 0.007309
33.6 | 1.0158 | 49.7358 | -0.73405 | 49.7412 | -0.84557 | 0.007822 | 42.1337 | 0.006118
33.62 | 1.0165 | 49.7409 | -0.77451 | 49.747 | -0.89208 | 0.008188 | 41.7366 | 0.006704
33.64 | 1.0175 | 49.7132 | -0.81348 | 49.7199 | -0.93748 | 0.00865 | 41.2596 | 0.007482
33.66 | 1.0173 | 49.7295 | -0.80912 | 49.7361 | -0.93214 | 0.008554 | 41.3565 | 0.007317
33.68 | 1.0165 | 49.7302 | -0.76919 | 49.7362 | -0.88614 | 0.008173 | 41.7522 | 0.00668
33.7 | 1.017 | 49.7327 | -0.79952 | 49.7391 | -0.92103 | 0.008453 | 41.4602 | 0.007145
33.72 | 1.0167 | 49.7504 | -0.78829 | 49.7566 | -0.90777 | 0.008289 | 41.6299 | 0.006871
33.74 | 1.0166 | 49.7465 | -0.78289 | 49.7527 | -0.90162 | 0.00825 | 41.6713 | 0.006806
33.76 | 1.0168 | 49.7408 | -0.78691 | 49.7471 | -0.90635 | 0.008306 | 41.612 | 0.006899
33.78 | 1.0169 | 49.7759 | -0.80409 | 49.7823 | -0.92549 | 0.008366 | 41.5497 | 0.006999
33.8 | 1.0179 | 49.6938 | -0.82939 | 49.7007 | -0.95618 | 0.008868 | 41.0435 | 0.007864
33.82 | 1.0178 | 49.7125 | -0.83149 | 49.7194 | -0.95824 | 0.008823 | 41.0876 | 0.007785
33.84 | 1.0181 | 49.7651 | -0.8646 | 49.7726 | -0.99533 | 0.00898 | 40.9344 | 0.008064
33.86 | 1.0182 | 49.77 | -0.87153 | 49.7776 | -1.0032 | 0.009034 | 40.8823 | 0.008161
33.88 | 1.0168 | 49.7639 | -0.7992 | 49.7703 | -0.92008 | 0.008353 | 41.5632 | 0.006977
33.9 | 1.0181 | 49.751 | -0.85903 | 49.7585 | -0.98921 | 0.008966 | 40.9482 | 0.008039
33.92 | 1.0176 | 49.7733 | -0.84151 | 49.7804 | -0.9686 | 0.008735 | 41.1751 | 0.007629
33.94 | 1.0176 | 49.8063 | -0.84869 | 49.8136 | -0.97621 | 0.008722 | 41.188 | 0.007607
33.96 | 1.0176 | 49.759 | -0.83637 | 49.766 | -0.96296 | 0.008725 | 41.1849 | 0.007612
33.98 | 1.0176 | 49.7297 | -0.82601 | 49.7366 | -0.95159 | 0.008714 | 41.1954 | 0.007594
34 | 1.0176 | 49.7102 | -0.81958 | 49.717 | -0.94456 | 0.008718 | 41.1917 | 0.0076
34.02 | 1.0185 | 49.717 | -0.8707 | 49.7246 | -1.0033 | 0.009181 | 40.7422 | 0.008429
34.04 | 1.0175 | 49.7355 | -0.82352 | 49.7423 | -0.94862 | 0.008672 | 41.2373 | 0.007521
34.06 | 1.0188 | 49.7423 | -0.8935 | 49.7503 | -1.0291 | 0.009323 | 40.609 | 0.008692
34.08 | 1.0166 | 49.7662 | -0.78624 | 49.7724 | -0.90512 | 0.008222 | 41.7008 | 0.00676
34.1 | 1.0179 | 49.7854 | -0.85723 | 49.7928 | -0.98645 | 0.008855 | 41.0559 | 0.007842
34.12 | 1.0187 | 49.7321 | -0.88219 | 49.7399 | -1.0163 | 0.009244 | 40.6827 | 0.008545
34.14 | 1.0181 | 49.7523 | -0.85948 | 49.7597 | -0.98969 | 0.008966 | 40.9476 | 0.00804
34.16 | 1.0174 | 49.7688 | -0.83045 | 49.7758 | -0.95596 | 0.00864 | 41.2698 | 0.007465
34.18 | 1.0191 | 49.7512 | -0.91205 | 49.7595 | -1.0502 | 0.009477 | 40.4666 | 0.008981
34.2 | 1.0173 | 49.759 | -0.82225 | 49.7658 | -0.9467 | 0.008589 | 41.3213 | 0.007377
34.22 | 1.0186 | 49.7278 | -0.87978 | 49.7356 | -1.0136 | 0.009234 | 40.6922 | 0.008527
34.24 | 1.0183 | 49.7508 | -0.86959 | 49.7584 | -1.0014 | 0.009068 | 40.8496 | 0.008223
34.26 | 1.0191 | 49.6973 | -0.89241 | 49.7053 | -1.0287 | 0.009452 | 40.4896 | 0.008934
34.28 | 1.0171 | 49.799 | -0.8201 | 49.8058 | -0.94347 | 0.00846 | 41.4523 | 0.007158
34.3 | 1.0176 | 49.7427 | -0.83015 | 49.7496 | -0.95611 | 0.008713 | 41.1963 | 0.007592
34.32 | 1.0189 | 49.748 | -0.90084 | 49.7562 | -1.0374 | 0.009377 | 40.5583 | 0.008794
34.34 | 1.0196 | 49.7018 | -0.92292 | 49.7104 | -1.0638 | 0.009728 | 40.2399 | 0.009463
34.36 | 1.019 | 49.7156 | -0.89335 | 49.7237 | -1.0294 | 0.009402 | 40.5361 | 0.008839
34.38 | 1.0182 | 49.7477 | -0.86263 | 49.7551 | -0.99341 | 0.00901 | 40.9053 | 0.008118
34.4 | 1.0188 | 49.7816 | -0.90104 | 49.7898 | -1.0369 | 0.009291 | 40.6386 | 0.008633
34.42 | 1.0185 | 49.7522 | -0.8803 | 49.76 | -1.0137 | 0.009167 | 40.7551 | 0.008404
34.44 | 1.0188 | 49.74 | -0.89222 | 49.748 | -1.0276 | 0.009317 | 40.6143 | 0.008681
34.46 | 1.018 | 49.8035 | -0.8664 | 49.811 | -0.99665 | 0.008901 | 41.0109 | 0.007923
34.48 | 1.0198 | 49.7306 | -0.94069 | 49.7395 | -1.0837 | 0.009811 | 40.1657 | 0.009626
34.5 | 1.0183 | 49.7909 | -0.88041 | 49.7987 | -1.013 | 0.009068 | 40.8501 | 0.008222
34.52 | 1.0192 | 49.7662 | -0.91798 | 49.7746 | -1.0568 | 0.009495 | 40.4503 | 0.009015
34.54 | 1.0196 | 49.7582 | -0.93603 | 49.767 | -1.0777 | 0.00969 | 40.2731 | 0.009391
34.56 | 1.0202 | 49.7883 | -0.97733 | 49.7979 | -1.1246 | 0.010021 | 39.982 | 0.010041
34.58 | 1.0191 | 49.7712 | -0.91688 | 49.7796 | -1.0554 | 0.009471 | 40.4718 | 0.008971
34.6 | 1.0189 | 49.7594 | -0.90327 | 49.7676 | -1.04 | 0.00937 | 40.5653 | 0.00878
34.62 | 1.0201 | 49.7733 | -0.96897 | 49.7827 | -1.1153 | 0.009974 | 40.023 | 0.009947
34.64 | 1.0188 | 49.7753 | -0.90375 | 49.7835 | -1.0402 | 0.009333 | 40.5993 | 0.008711
34.66 | 1.0191 | 49.8037 | -0.92353 | 49.8123 | -1.0623 | 0.00946 | 40.4824 | 0.008949
34.68 | 1.0184 | 49.7681 | -0.87994 | 49.7759 | -1.0129 | 0.009121 | 40.7995 | 0.008319
34.7 | 1.0199 | 49.7296 | -0.9468 | 49.7387 | -1.0907 | 0.009873 | 40.1113 | 0.009747
34.72 | 1.0193 | 49.7747 | -0.92864 | 49.7834 | -1.0688 | 0.009577 | 40.3755 | 0.009172
34.74 | 1.019 | 49.8026 | -0.9198 | 49.8111 | -1.0581 | 0.009426 | 40.5138 | 0.008884
34.76 | 1.0198 | 49.8062 | -0.95835 | 49.8155 | -1.1023 | 0.009796 | 40.1791 | 0.009596
34.78 | 1.0208 | 49.784 | -1.0042 | 49.7942 | -1.1555 | 0.010293 | 39.7492 | 0.010594
34.8 | 1.0197 | 49.8122 | -0.95519 | 49.8213 | -1.0986 | 0.009753 | 40.2176 | 0.009511
34.82 | 1.0194 | 49.7426 | -0.92555 | 49.7513 | -1.066 | 0.009631 | 40.3266 | 0.009276
34.84 | 1.021 | 49.7139 | -0.99427 | 49.7238 | -1.1458 | 0.010375 | 39.6799 | 0.010765
34.86 | 1.0208 | 49.7633 | -1.0005 | 49.7733 | -1.1518 | 0.010305 | 39.7389 | 0.01062
34.88 | 1.02 | 49.7809 | -0.96588 | 49.7902 | -1.1116 | 0.009926 | 40.0649 | 0.009852
34.9 | 1.0212 | 49.7803 | -1.0257 | 49.7908 | -1.1804 | 0.010512 | 39.5662 | 0.011051
34.92 | 1.0199 | 49.8023 | -0.96457 | 49.8116 | -1.1096 | 0.009865 | 40.1178 | 0.009732
34.94 | 1.0205 | 49.824 | -0.99926 | 49.834 | -1.149 | 0.010164 | 39.8588 | 0.01033
34.96 | 1.0207 | 49.8089 | -1.005 | 49.8191 | -1.1559 | 0.010249 | 39.786 | 0.010505
34.98 | 1.0198 | 49.804 | -0.95905 | 49.8132 | -1.1032 | 0.009808 | 40.1688 | 0.009619
35 | 1.0201 | 49.8208 | -0.9766 | 49.8304 | -1.123 | 0.009946 | 40.0467 | 0.009893
35.02 | 1.0198 | 49.8456 | -0.96551 | 49.855 | -1.1097 | 0.009792 | 40.1822 | 0.009589
35.04 | 1.0201 | 49.7937 | -0.97309 | 49.8032 | -1.1196 | 0.009967 | 40.0284 | 0.009935
35.06 | 1.0202 | 49.786 | -0.97572 | 49.7956 | -1.1228 | 0.01001 | 39.9913 | 0.01002
35.08 | 1.0211 | 49.744 | -1.0109 | 49.7542 | -1.1642 | 0.010454 | 39.6142 | 0.010929
35.1 | 1.0205 | 49.7985 | -0.99408 | 49.8084 | -1.1436 | 0.010163 | 39.8596 | 0.010329
35.12 | 1.0206 | 49.8224 | -1.0018 | 49.8324 | -1.1519 | 0.010192 | 39.8349 | 0.010387
35.14 | 1.0194 | 49.8462 | -0.94777 | 49.8552 | -1.0893 | 0.009616 | 40.3401 | 0.009247
35.16 | 1.0213 | 49.7987 | -1.0333 | 49.8095 | -1.1887 | 0.010548 | 39.5366 | 0.011126
35.18 | 1.0206 | 49.8459 | -1.0058 | 49.856 | -1.1559 | 0.01019 | 39.8364 | 0.010384
35.2 | 1.0206 | 49.7982 | -0.99495 | 49.8081 | -1.1446 | 0.010172 | 39.8518 | 0.010347
35.22 | 1.021 | 49.8277 | -1.0237 | 49.8382 | -1.177 | 0.010398 | 39.6608 | 0.010812
35.24 | 1.0202 | 49.8627 | -0.98948 | 49.8725 | -1.1368 | 0.010003 | 39.9975 | 0.010006
35.26 | 1.0228 | 49.7771 | -1.104 | 49.7893 | -1.2706 | 0.011288 | 38.9479 | 0.012741
35.28 | 1.0212 | 49.8018 | -1.0264 | 49.8124 | -1.1807 | 0.010474 | 39.5978 | 0.01097
35.3 | 1.0214 | 49.8625 | -1.0487 | 49.8735 | -1.2048 | 0.010591 | 39.5017 | 0.011216
35.32 | 1.0204 | 49.8745 | -1.0015 | 49.8846 | -1.1503 | 0.010105 | 39.9092 | 0.010211
35.34 | 1.0207 | 49.8227 | -1.0072 | 49.8329 | -1.1581 | 0.010244 | 39.7902 | 0.010495
35.36 | 1.0212 | 49.8512 | -1.0348 | 49.8619 | -1.1892 | 0.01047 | 39.6014 | 0.010961
35.38 | 1.0219 | 49.8665 | -1.073 | 49.8781 | -1.2326 | 0.010826 | 39.3104 | 0.011721
35.4 | 1.022 | 49.8378 | -1.075 | 49.8494 | -1.2357 | 0.010889 | 39.2605 | 0.011856
35.42 | 1.0212 | 49.8469 | -1.0382 | 49.8577 | -1.1932 | 0.01051 | 39.5679 | 0.011046
35.44 | 1.021 | 49.8443 | -1.0251 | 49.8548 | -1.1782 | 0.010384 | 39.6723 | 0.010784
35.46 | 1.0219 | 49.8152 | -1.0669 | 49.8266 | -1.2269 | 0.010847 | 39.2934 | 0.011767
35.48 | 1.0224 | 49.8737 | -1.0992 | 49.8859 | -1.2626 | 0.011078 | 39.1111 | 0.012271
35.5 | 1.0207 | 49.8312 | -1.0095 | 49.8414 | -1.1606 | 0.010252 | 39.7839 | 0.01051
35.52 | 1.0215 | 49.8451 | -1.0502 | 49.8561 | -1.207 | 0.010631 | 39.4683 | 0.011303
35.54 | 1.0219 | 49.8548 | -1.0727 | 49.8664 | -1.2326 | 0.01084 | 39.2995 | 0.01175
35.56 | 1.0219 | 49.8669 | -1.0745 | 49.8785 | -1.2344 | 0.010841 | 39.2983 | 0.011753
35.58 | 1.0218 | 49.8411 | -1.0668 | 49.8525 | -1.2262 | 0.010803 | 39.3294 | 0.01167
35.6 | 1.0217 | 49.8783 | -1.0671 | 49.8897 | -1.2256 | 0.010753 | 39.3695 | 0.011563
35.62 | 1.0227 | 49.8411 | -1.1093 | 49.8535 | -1.275 | 0.011223 | 38.9975 | 0.012597
35.64 | 1.022 | 49.8554 | -1.076 | 49.867 | -1.2364 | 0.010872 | 39.2736 | 0.011821
35.66 | 1.0214 | 49.9075 | -1.0538 | 49.9186 | -1.2097 | 0.010588 | 39.5037 | 0.011211
35.68 | 1.0217 | 49.8489 | -1.0629 | 49.8602 | -1.2215 | 0.010752 | 39.3705 | 0.01156
35.7 | 1.0212 | 49.9032 | -1.0413 | 49.9141 | -1.1954 | 0.010468 | 39.6031 | 0.010957
35.72 | 1.0218 | 49.8802 | -1.0706 | 49.8917 | -1.2296 | 0.010785 | 39.3436 | 0.011632
35.74 | 1.0216 | 49.9082 | -1.0614 | 49.9195 | -1.2183 | 0.010663 | 39.4427 | 0.011369
35.76 | 1.0222 | 49.9061 | -1.0931 | 49.9181 | -1.2547 | 0.010981 | 39.1874 | 0.012058
35.78 | 1.0222 | 49.8919 | -1.0933 | 49.9038 | -1.2553 | 0.010997 | 39.1741 | 0.012094
35.8 | 1.0206 | 49.9151 | -1.0147 | 49.9254 | -1.1645 | 0.01019 | 39.8363 | 0.010384
35.82 | 1.0218 | 49.9394 | -1.0768 | 49.9511 | -1.2352 | 0.010791 | 39.3388 | 0.011644
35.84 | 1.0213 | 49.9683 | -1.0554 | 49.9795 | -1.21 | 0.010561 | 39.5257 | 0.011154
35.86 | 1.0218 | 49.9931 | -1.0794 | 50.0048 | -1.2369 | 0.010795 | 39.3359 | 0.011652
35.88 | 1.0216 | 49.9041 | -1.0625 | 49.9154 | -1.2197 | 0.010677 | 39.4306 | 0.011401
35.9 | 1.0217 | 49.9232 | -1.0675 | 49.9346 | -1.2249 | 0.01071 | 39.4043 | 0.01147
35.92 | 1.0224 | 49.8999 | -1.1011 | 49.9121 | -1.2641 | 0.011066 | 39.1198 | 0.012247
35.94 | 1.0219 | 49.9761 | -1.0826 | 49.9878 | -1.241 | 0.010831 | 39.3066 | 0.011731
35.96 | 1.0217 | 49.9215 | -1.0692 | 49.933 | -1.227 | 0.010729 | 39.389 | 0.011511
35.98 | 1.0216 | 49.9192 | -1.0668 | 49.9306 | -1.2243 | 0.010707 | 39.4068 | 0.011464
36 | 1.0222 | 49.9721 | -1.096 | 49.9841 | -1.2564 | 0.010966 | 39.1989 | 0.012026
36.02 | 1.0217 | 49.9976 | -1.0746 | 50.0091 | -1.2313 | 0.010746 | 39.375 | 0.011548
36.04 | 1.0212 | 49.9763 | -1.05 | 49.9874 | -1.2036 | 0.010505 | 39.5724 | 0.011035
36.06 | 1.0226 | 49.9362 | -1.1141 | 49.9487 | -1.2781 | 0.011165 | 39.0425 | 0.012467
36.08 | 1.0217 | 49.9176 | -1.0671 | 49.929 | -1.2247 | 0.010711 | 39.4031 | 0.011473
36.1 | 1.0222 | 49.964 | -1.0972 | 49.9761 | -1.258 | 0.010981 | 39.1871 | 0.012058
36.12 | 1.0215 | 49.9659 | -1.0628 | 49.9772 | -1.2185 | 0.010637 | 39.4639 | 0.011314
36.14 | 1.0217 | 49.9977 | -1.0718 | 50.0092 | -1.2281 | 0.010718 | 39.3979 | 0.011487
36.16 | 1.0217 | 49.9654 | -1.072 | 49.9769 | -1.2291 | 0.010729 | 39.389 | 0.011511
36.18 | 1.0214 | 49.9839 | -1.0565 | 49.995 | -1.2109 | 0.010567 | 39.5207 | 0.011167
36.2 | 1.0219 | 49.9702 | -1.0832 | 49.982 | -1.2418 | 0.010839 | 39.3003 | 0.011748
36.22 | 1.021 | 49.9806 | -1.0366 | 49.9914 | -1.1881 | 0.010369 | 39.6853 | 0.010752
36.24 | 1.0215 | 50.0471 | -1.0644 | 50.0584 | -1.2184 | 0.010649 | 39.4539 | 0.01134
36.26 | 1.0221 | 49.9643 | -1.0923 | 49.9762 | -1.2524 | 0.010932 | 39.2257 | 0.011952
36.28 | 1.0221 | 50.0136 | -1.0916 | 50.0255 | -1.2503 | 0.010915 | 39.2398 | 0.011913
36.3 | 1.0213 | 49.9228 | -1.0482 | 49.9338 | -1.2028 | 0.010518 | 39.5614 | 0.011063
36.32 | 1.0212 | 49.9899 | -1.05 | 50.0009 | -1.2033 | 0.010501 | 39.5752 | 0.011028
36.34 | 1.021 | 50.0226 | -1.0403 | 50.0334 | -1.1914 | 0.010403 | 39.6571 | 0.010822
36.36 | 1.0228 | 50.04 | -1.1262 | 50.0527 | -1.2893 | 0.011264 | 38.9659 | 0.012688
36.38 | 1.0211 | 50.0104 | -1.0455 | 50.0213 | -1.1977 | 0.010454 | 39.6143 | 0.010929
36.4 | 1.022 | 50.0342 | -1.0874 | 50.046 | -1.245 | 0.010875 | 39.2716 | 0.011826
36.42 | 1.0215 | 49.9873 | -1.0619 | 49.9986 | -1.217 | 0.01062 | 39.4773 | 0.011279
36.44 | 1.0214 | 50.0044 | -1.0597 | 50.0156 | -1.2141 | 0.010596 | 39.4968 | 0.011228
36.46 | 1.0207 | 50.0012 | -1.0221 | 50.0116 | -1.171 | 0.01022 | 39.8108 | 0.010445
36.48 | 1.0213 | 50.0103 | -1.0544 | 50.0214 | -1.2079 | 0.010543 | 39.5406 | 0.011116
36.5 | 1.0226 | 49.9715 | -1.1153 | 49.984 | -1.2785 | 0.011159 | 39.0475 | 0.012452
36.52 | 1.0217 | 50.0755 | -1.0724 | 50.087 | -1.2269 | 0.010742 | 39.378 | 0.01154
36.54 | 1.0208 | 50.0646 | -1.0278 | 50.0751 | -1.1761 | 0.010291 | 39.751 | 0.01059
36.56 | 1.0211 | 50.0256 | -1.0459 | 50.0365 | -1.1977 | 0.010459 | 39.6101 | 0.010939
36.58 | 1.0221 | 50.1026 | -1.0896 | 50.1145 | -1.2459 | 0.010933 | 39.2255 | 0.011952
36.6 | 1.0215 | 50.0707 | -1.0598 | 50.0819 | -1.2126 | 0.010614 | 39.4827 | 0.011265
36.62 | 1.0215 | 50.0998 | -1.0604 | 50.111 | -1.2125 | 0.010639 | 39.4616 | 0.01132
36.64 | 1.0207 | 50.0761 | -1.0217 | 50.0866 | -1.1688 | 0.010237 | 39.7965 | 0.01048
36.66 | 1.0212 | 50.0716 | -1.0464 | 50.0825 | -1.1972 | 0.01048 | 39.5924 | 0.010984
36.68 | 1.0215 | 50.0962 | -1.0586 | 50.1073 | -1.2106 | 0.010619 | 39.4782 | 0.011277
36.7 | 1.0223 | 50.0431 | -1.1031 | 50.0552 | -1.2628 | 0.011034 | 39.1454 | 0.012175
36.72 | 1.0209 | 50.0761 | -1.0317 | 50.0867 | -1.1803 | 0.010337 | 39.7123 | 0.010685
36.74 | 1.0214 | 50.0552 | -1.0564 | 50.0663 | -1.209 | 0.010571 | 39.5173 | 0.011176
36.76 | 1.022 | 50.0945 | -1.085 | 50.1063 | -1.2408 | 0.01088 | 39.2675 | 0.011837
36.78 | 1.0211 | 50.0745 | -1.0425 | 50.0853 | -1.1926 | 0.010443 | 39.6235 | 0.010906
36.8 | 1.0209 | 50.0632 | -1.0354 | 50.0739 | -1.1848 | 0.010366 | 39.6879 | 0.010745
36.82 | 1.022 | 50.0939 | -1.0864 | 50.1057 | -1.2424 | 0.010893 | 39.2567 | 0.011867
36.84 | 1.0206 | 50.1307 | -1.0113 | 50.1409 | -1.1556 | 0.010183 | 39.8426 | 0.010369
36.86 | 1.0214 | 50.0872 | -1.0568 | 50.0983 | -1.2087 | 0.010594 | 39.4991 | 0.011223
36.88 | 1.021 | 50.1036 | -1.0371 | 50.1143 | -1.1858 | 0.010411 | 39.6502 | 0.010839
36.9 | 1.0205 | 50.0918 | -1.0121 | 50.102 | -1.1576 | 0.010153 | 39.8679 | 0.010309
36.92 | 1.0213 | 50.083 | -1.0523 | 50.094 | -1.2037 | 0.010546 | 39.5379 | 0.011123
36.94 | 1.0215 | 50.123 | -1.0565 | 50.1341 | -1.2075 | 0.010623 | 39.4751 | 0.011285
36.96 | 1.0212 | 50.1404 | -1.0426 | 50.1512 | -1.1913 | 0.010505 | 39.5719 | 0.011036
36.98 | 1.0207 | 50.1277 | -1.0186 | 50.1381 | -1.1641 | 0.010252 | 39.784 | 0.01051
37 | 1.0198 | 50.1464 | -0.9701 | 50.1557 | -1.1083 | 0.009796 | 40.179 | 0.009596
37.02 | 1.021 | 50.1978 | -1.02 | 50.2082 | -1.1641 | 0.010369 | 39.6849 | 0.010753
37.04 | 1.0216 | 50.1605 | -1.0593 | 50.1717 | -1.2098 | 0.010696 | 39.4156 | 0.01144
37.06 | 1.0208 | 50.1162 | -1.0233 | 50.1266 | -1.1697 | 0.010286 | 39.755 | 0.01058
37.08 | 1.0207 | 50.1623 | -1.0116 | 50.1725 | -1.1553 | 0.010228 | 39.8044 | 0.010461
37.1 | 1.0212 | 50.1666 | -1.0367 | 50.1773 | -1.1839 | 0.010482 | 39.5912 | 0.010987
37.12 | 1.02 | 50.1792 | -0.97633 | 50.1887 | -1.1147 | 0.009908 | 40.0801 | 0.009817
37.14 | 1.0203 | 50.1474 | -0.99474 | 50.1573 | -1.1364 | 0.010041 | 39.9647 | 0.010082
37.16 | 1.0198 | 50.1393 | -0.97255 | 50.1488 | -1.1112 | 0.009811 | 40.166 | 0.009625
37.18 | 1.0206 | 50.1829 | -1.0033 | 50.1929 | -1.1453 | 0.010179 | 39.8461 | 0.010361
37.2 | 1.0209 | 50.1547 | -1.0235 | 50.1652 | -1.1691 | 0.010335 | 39.7137 | 0.010681
37.22 | 1.02 | 50.1462 | -0.98312 | 50.1558 | -1.1231 | 0.009924 | 40.066 | 0.009849
37.24 | 1.0206 | 50.1698 | -1.0065 | 50.1799 | -1.1493 | 0.01019 | 39.8369 | 0.010383
37.26 | 1.0204 | 50.1772 | -0.99359 | 50.187 | -1.1344 | 0.010074 | 39.9357 | 0.010149
37.28 | 1.0204 | 50.212 | -0.98939 | 50.2218 | -1.1288 | 0.010097 | 39.9164 | 0.010194
37.3 | 1.0197 | 50.1477 | -0.96542 | 50.1569 | -1.1029 | 0.009752 | 40.2185 | 0.009509
37.32 | 1.0205 | 50.1689 | -1.0045 | 50.1789 | -1.1471 | 0.010168 | 39.8549 | 0.01034
37.34 | 1.0199 | 50.1943 | -0.96862 | 50.2036 | -1.1055 | 0.00986 | 40.1229 | 0.009721
37.36 | 1.0202 | 50.1472 | -0.99272 | 50.157 | -1.1341 | 0.01002 | 39.9822 | 0.010041
37.38 | 1.0196 | 50.1687 | -0.95939 | 50.1779 | -1.0956 | 0.009724 | 40.2428 | 0.009456
37.4 | 1.0205 | 50.2194 | -0.9907 | 50.2292 | -1.1302 | 0.010124 | 39.8926 | 0.01025
37.42 | 1.0193 | 50.2162 | -0.93512 | 50.2249 | -1.0668 | 0.009577 | 40.3757 | 0.009171
37.44 | 1.0197 | 50.1592 | -0.96557 | 50.1685 | -1.1028 | 0.00977 | 40.202 | 0.009545
37.46 | 1.0201 | 50.1607 | -0.98128 | 50.1703 | -1.1207 | 0.009927 | 40.0635 | 0.009855
37.48 | 1.0195 | 50.1865 | -0.9474 | 50.1955 | -1.0815 | 0.009637 | 40.3208 | 0.009288
37.5 | 1.0207 | 50.2543 | -0.9941 | 50.2642 | -1.1332 | 0.010235 | 39.7986 | 0.010475
37.52 | 1.0196 | 50.1587 | -0.95733 | 50.1679 | -1.0934 | 0.009688 | 40.2751 | 0.009386
37.54 | 1.0202 | 50.2548 | -0.96838 | 50.2641 | -1.1039 | 0.009988 | 40.0108 | 0.009975
37.56 | 1.0207 | 50.2344 | -0.99786 | 50.2443 | -1.138 | 0.010226 | 39.8062 | 0.010456
37.58 | 1.019 | 50.1591 | -0.93077 | 50.1677 | -1.0631 | 0.009427 | 40.5123 | 0.008887
37.6 | 1.0205 | 50.2159 | -0.99469 | 50.2257 | -1.1348 | 0.010156 | 39.8656 | 0.010314
37.62 | 1.02 | 50.2061 | -0.97301 | 50.2155 | -1.1103 | 0.009925 | 40.0653 | 0.009851
37.64 | 1.0203 | 50.2511 | -0.97514 | 50.2606 | -1.1117 | 0.010044 | 39.962 | 0.010088
37.66 | 1.0194 | 50.1888 | -0.94325 | 50.1977 | -1.0767 | 0.009601 | 40.3536 | 0.009218
37.68 | 1.0188 | 50.3004 | -0.8834 | 50.3082 | -1.0062 | 0.009303 | 40.628 | 0.008654
37.7 | 1.0183 | 50.2358 | -0.8784 | 50.2435 | -1.0017 | 0.009073 | 40.8447 | 0.008233
37.72 | 1.0201 | 50.1859 | -0.98121 | 50.1955 | -1.1201 | 0.009968 | 40.0282 | 0.009935
37.74 | 1.0199 | 50.2203 | -0.96303 | 50.2295 | -1.0986 | 0.009857 | 40.1252 | 0.009716
37.76 | 1.0196 | 50.265 | -0.93659 | 50.2737 | -1.0675 | 0.009708 | 40.2578 | 0.009424
37.78 | 1.0196 | 50.2559 | -0.93708 | 50.2647 | -1.0682 | 0.009689 | 40.2746 | 0.009387
37.8 | 1.0191 | 50.2395 | -0.91647 | 50.2479 | -1.0451 | 0.00945 | 40.4918 | 0.008929
37.82 | 1.0195 | 50.2175 | -0.94326 | 50.2264 | -1.0761 | 0.009659 | 40.3016 | 0.009329
37.84 | 1.0188 | 50.2101 | -0.90924 | 50.2183 | -1.0374 | 0.009312 | 40.6192 | 0.008671
37.86 | 1.0186 | 50.2557 | -0.88572 | 50.2635 | -1.0097 | 0.009195 | 40.729 | 0.008455
37.88 | 1.019 | 50.2581 | -0.9069 | 50.2663 | -1.0338 | 0.009404 | 40.5334 | 0.008844
37.9 | 1.0186 | 50.2724 | -0.88501 | 50.2802 | -1.0085 | 0.009234 | 40.6918 | 0.008527
37.92 | 1.0175 | 50.2189 | -0.84324 | 50.226 | -0.96198 | 0.008693 | 41.2171 | 0.007556
37.94 | 1.0175 | 50.2323 | -0.84015 | 50.2394 | -0.9582 | 0.008696 | 41.2133 | 0.007563
37.96 | 1.0188 | 50.2121 | -0.90778 | 50.2203 | -1.0357 | 0.009302 | 40.6284 | 0.008653
37.98 | 1.0178 | 50.2271 | -0.85621 | 50.2344 | -0.97662 | 0.008838 | 41.073 | 0.007811
38 | 1.0179 | 50.2705 | -0.84504 | 50.2776 | -0.96304 | 0.008849 | 41.0625 | 0.00783
38.02 | 1.0183 | 50.3342 | -0.84348 | 50.3413 | -0.96005 | 0.009042 | 40.8744 | 0.008176
38.04 | 1.018 | 50.2206 | -0.86711 | 50.2281 | -0.98918 | 0.008927 | 40.9856 | 0.00797
38.06 | 1.0178 | 50.2686 | -0.84029 | 50.2756 | -0.95767 | 0.008798 | 41.1125 | 0.00774
38.08 | 1.0174 | 50.2515 | -0.826 | 50.2583 | -0.94171 | 0.008613 | 41.2973 | 0.007418
38.1 | 1.0176 | 50.2567 | -0.83509 | 50.2637 | -0.95196 | 0.008714 | 41.1958 | 0.007593
38.12 | 1.0182 | 50.2928 | -0.85691 | 50.3001 | -0.97614 | 0.009029 | 40.8876 | 0.008152
38.14 | 1.0181 | 50.2266 | -0.86804 | 50.2341 | -0.99012 | 0.008951 | 40.9628 | 0.008012
38.16 | 1.0182 | 50.2787 | -0.85975 | 50.2861 | -0.97965 | 0.009013 | 40.9029 | 0.008123
38.18 | 1.0183 | 50.2729 | -0.86791 | 50.2804 | -0.98906 | 0.009073 | 40.8449 | 0.008232
38.2 | 1.0178 | 50.2505 | -0.84751 | 50.2577 | -0.96624 | 0.008815 | 41.0954 | 0.007771
38.22 | 1.0176 | 50.2904 | -0.82541 | 50.2972 | -0.9403 | 0.008724 | 41.1853 | 0.007612
38.24 | 1.0179 | 50.2942 | -0.83745 | 50.3011 | -0.95395 | 0.00885 | 41.0613 | 0.007832
38.26 | 1.0181 | 50.3434 | -0.83238 | 50.3503 | -0.94724 | 0.008973 | 40.9411 | 0.008052
38.28 | 1.018 | 50.2849 | -0.84873 | 50.2921 | -0.96697 | 0.008927 | 40.986 | 0.007969
38.3 | 1.0162 | 50.278 | -0.7548 | 50.2836 | -0.8601 | 0.008021 | 41.9153 | 0.006434
38.32 | 1.018 | 50.3148 | -0.83525 | 50.3217 | -0.95105 | 0.008898 | 41.0144 | 0.007917
38.34 | 1.0169 | 50.2662 | -0.79578 | 50.2725 | -0.90699 | 0.008368 | 41.547 | 0.007003
38.36 | 1.0163 | 50.2837 | -0.75895 | 50.2894 | -0.86472 | 0.008079 | 41.8527 | 0.006527
38.38 | 1.0172 | 50.2701 | -0.8118 | 50.2767 | -0.92517 | 0.008532 | 41.3787 | 0.00728
38.4 | 1.0175 | 50.2684 | -0.82634 | 50.2752 | -0.94178 | 0.008665 | 41.2449 | 0.007508
38.42 | 1.0151 | 50.2503 | -0.70902 | 50.2553 | -0.80838 | 0.0075 | 42.4985 | 0.005625
38.44 | 1.0159 | 50.2375 | -0.75569 | 50.2432 | -0.8618 | 0.007902 | 42.0448 | 0.006245
38.46 | 1.0163 | 50.2946 | -0.75621 | 50.3003 | -0.86141 | 0.008092 | 41.8393 | 0.006547
38.48 | 1.0161 | 50.2799 | -0.75022 | 50.2855 | -0.85485 | 0.007985 | 41.9548 | 0.006376
38.5 | 1.0177 | 50.3153 | -0.82362 | 50.3221 | -0.93781 | 0.008791 | 41.119 | 0.007729
38.52 | 1.0157 | 50.292 | -0.72199 | 50.2972 | -0.82248 | 0.007765 | 42.1968 | 0.00603
38.54 | 1.0171 | 50.3165 | -0.78951 | 50.3227 | -0.89895 | 0.008479 | 41.4333 | 0.007189
38.56 | 1.0162 | 50.2696 | -0.75964 | 50.2754 | -0.86575 | 0.008039 | 41.8961 | 0.006462
38.58 | 1.0163 | 50.2772 | -0.76169 | 50.283 | -0.86795 | 0.008083 | 41.8484 | 0.006534
38.6 | 1.0157 | 50.321 | -0.71153 | 50.326 | -0.8101 | 0.007781 | 42.1796 | 0.006054
38.62 | 1.0153 | 50.3269 | -0.68917 | 50.3316 | -0.78455 | 0.007602 | 42.3809 | 0.00578
38.64 | 1.0152 | 50.261 | -0.71241 | 50.2661 | -0.81207 | 0.007567 | 42.4211 | 0.005727
38.66 | 1.0151 | 50.3277 | -0.67771 | 50.3323 | -0.7715 | 0.007503 | 42.495 | 0.00563
38.68 | 1.015 | 50.2813 | -0.69121 | 50.2861 | -0.78758 | 0.007442 | 42.5667 | 0.005538
38.7 | 1.0155 | 50.2847 | -0.71668 | 50.2898 | -0.81655 | 0.007689 | 42.2822 | 0.005913
38.72 | 1.0156 | 50.245 | -0.73739 | 50.2504 | -0.84081 | 0.007751 | 42.2127 | 0.006008
38.74 | 1.0154 | 50.3021 | -0.70274 | 50.307 | -0.80039 | 0.007626 | 42.3539 | 0.005816
38.76 | 1.015 | 50.2982 | -0.68389 | 50.3028 | -0.77899 | 0.007438 | 42.5705 | 0.005533
38.78 | 1.0142 | 50.2731 | -0.65327 | 50.2773 | -0.74449 | 0.007061 | 43.0225 | 0.004986
38.8 | 1.0147 | 50.2436 | -0.68705 | 50.2483 | -0.78344 | 0.007272 | 42.7673 | 0.005288
38.82 | 1.0148 | 50.2491 | -0.69113 | 50.2539 | -0.788 | 0.007328 | 42.7001 | 0.00537
38.84 | 1.0148 | 50.2432 | -0.69646 | 50.2481 | -0.79417 | 0.007359 | 42.6636 | 0.005416
38.86 | 1.0132 | 50.2484 | -0.60982 | 50.2521 | -0.69531 | 0.006568 | 43.6509 | 0.004314
38.88 | 1.0142 | 50.2633 | -0.65336 | 50.2676 | -0.74473 | 0.007026 | 43.0663 | 0.004936
38.9 | 1.0144 | 50.2789 | -0.66133 | 50.2833 | -0.75358 | 0.007157 | 42.9051 | 0.005123
38.92 | 1.015 | 50.2804 | -0.68941 | 50.2851 | -0.78556 | 0.007422 | 42.5901 | 0.005508
38.94 | 1.0137 | 50.2702 | -0.62394 | 50.2741 | -0.7111 | 0.006781 | 43.3743 | 0.004598
38.96 | 1.0141 | 50.2676 | -0.65109 | 50.2718 | -0.74208 | 0.00702 | 43.0729 | 0.004928
38.98 | 1.014 | 50.3167 | -0.62092 | 50.3205 | -0.70701 | 0.006948 | 43.1628 | 0.004828
39 | 1.0145 | 50.2587 | -0.67475 | 50.2632 | -0.76919 | 0.007207 | 42.8443 | 0.005195
39.02 | 1.0133 | 50.263 | -0.60762 | 50.2667 | -0.6926 | 0.006603 | 43.6046 | 0.00436
39.04 | 1.0151 | 50.3228 | -0.67849 | 50.3274 | -0.77246 | 0.007489 | 42.511 | 0.005609
39.06 | 1.0145 | 50.2242 | -0.68327 | 50.2289 | -0.77942 | 0.007175 | 42.8836 | 0.005148
39.08 | 1.0135 | 50.2875 | -0.60869 | 50.2911 | -0.69349 | 0.006712 | 43.4628 | 0.004505
39.1 | 1.0124 | 50.238 | -0.57023 | 50.2413 | -0.65032 | 0.006164 | 44.2021 | 0.0038
39.12 | 1.0128 | 50.2186 | -0.59772 | 50.2222 | -0.68192 | 0.00635 | 43.9438 | 0.004033
39.14 | 1.0132 | 50.2237 | -0.62015 | 50.2276 | -0.70744 | 0.006578 | 43.6382 | 0.004327
39.16 | 1.0128 | 50.2395 | -0.59216 | 50.243 | -0.6753 | 0.006372 | 43.9141 | 0.004061
39.18 | 1.0113 | 50.2282 | -0.51746 | 50.2309 | -0.59025 | 0.005643 | 44.9705 | 0.003184
39.2 | 1.0127 | 50.2286 | -0.58899 | 50.232 | -0.67183 | 0.006303 | 44.0086 | 0.003973
39.22 | 1.0123 | 50.2135 | -0.57591 | 50.2168 | -0.65711 | 0.006129 | 44.2526 | 0.003756
39.24 | 1.0125 | 50.2687 | -0.56146 | 50.2719 | -0.63992 | 0.006208 | 44.1413 | 0.003854
39.26 | 1.0127 | 50.2219 | -0.59381 | 50.2254 | -0.67742 | 0.006325 | 43.9787 | 0.004001
39.28 | 1.0126 | 50.2661 | -0.56787 | 50.2693 | -0.64726 | 0.006255 | 44.076 | 0.003912
39.3 | 1.0113 | 50.209 | -0.52073 | 50.2117 | -0.5942 | 0.005599 | 45.0372 | 0.003135
39.32 | 1.0118 | 50.2355 | -0.53869 | 50.2384 | -0.61437 | 0.005865 | 44.6343 | 0.00344
39.34 | 1.0119 | 50.2006 | -0.55678 | 50.2037 | -0.63545 | 0.005906 | 44.5737 | 0.003488
39.36 | 1.0116 | 50.1958 | -0.54271 | 50.1987 | -0.61945 | 0.005758 | 44.7944 | 0.003316
39.38 | 1.0117 | 50.1985 | -0.54559 | 50.2014 | -0.62271 | 0.005794 | 44.7403 | 0.003357
39.4 | 1.0112 | 50.1958 | -0.52086 | 50.1985 | -0.59451 | 0.005554 | 45.1086 | 0.003084
39.42 | 1.0104 | 50.2136 | -0.47389 | 50.2158 | -0.54072 | 0.005187 | 45.7021 | 0.00269
39.44 | 1.0122 | 50.2517 | -0.55058 | 50.2548 | -0.62773 | 0.006039 | 44.3812 | 0.003647
39.46 | 1.0107 | 50.2422 | -0.47657 | 50.2444 | -0.54346 | 0.005333 | 45.4609 | 0.002844
39.48 | 1.0113 | 50.2341 | -0.51145 | 50.2367 | -0.58333 | 0.005612 | 45.0181 | 0.003149
39.5 | 1.0118 | 50.2502 | -0.53182 | 50.253 | -0.60636 | 0.005862 | 44.6385 | 0.003437
39.52 | 1.01 | 50.1491 | -0.47465 | 50.1513 | -0.54227 | 0.004968 | 46.0769 | 0.002468
39.54 | 1.0118 | 50.1775 | -0.55766 | 50.1806 | -0.63674 | 0.005842 | 44.6689 | 0.003413
39.56 | 1.012 | 50.2655 | -0.53765 | 50.2684 | -0.61283 | 0.00598 | 44.4654 | 0.003577
39.58 | 1.0095 | 50.1956 | -0.43185 | 50.1974 | -0.49293 | 0.004731 | 46.5 | 0.002239
39.6 | 1.0112 | 50.1819 | -0.52928 | 50.1847 | -0.6043 | 0.005586 | 45.0574 | 0.003121
39.62 | 1.0087 | 50.1409 | -0.40912 | 50.1425 | -0.46749 | 0.004321 | 47.2888 | 0.001867
39.64 | 1.0098 | 50.1606 | -0.46284 | 50.1628 | -0.52866 | 0.004891 | 46.2116 | 0.002392
39.66 | 1.0106 | 50.2096 | -0.4859 | 50.212 | -0.55447 | 0.005281 | 45.5461 | 0.002789
39.68 | 1.0096 | 50.1905 | -0.43983 | 50.1924 | -0.50208 | 0.004784 | 46.4046 | 0.002288
39.7 | 1.0085 | 50.1284 | -0.40551 | 50.13 | -0.46348 | 0.004248 | 47.4364 | 0.001805
39.72 | 1.0102 | 50.2338 | -0.45286 | 50.2358 | -0.51651 | 0.005084 | 45.875 | 0.002585
39.74 | 1.0096 | 50.1541 | -0.45044 | 50.1561 | -0.51457 | 0.004753 | 46.4601 | 0.002259
39.76 | 1.0091 | 50.1229 | -0.43879 | 50.1248 | -0.50157 | 0.004551 | 46.8378 | 0.002071
39.78 | 1.01 | 50.1692 | -0.46772 | 50.1714 | -0.53414 | 0.004965 | 46.081 | 0.002465
39.8 | 1.01 | 50.1607 | -0.47053 | 50.1629 | -0.53745 | 0.004964 | 46.0831 | 0.002464
39.82 | 1.0096 | 50.1515 | -0.4521 | 50.1535 | -0.51649 | 0.004761 | 46.4464 | 0.002267
39.84 | 1.0089 | 50.1392 | -0.4208 | 50.1409 | -0.48086 | 0.004426 | 47.0799 | 0.001959
39.86 | 1.0077 | 50.0747 | -0.37749 | 50.0761 | -0.43192 | 0.003845 | 48.3018 | 0.001478
39.88 | 1.0084 | 50.1641 | -0.38383 | 50.1656 | -0.43839 | 0.004168 | 47.6024 | 0.001737
39.9 | 1.0083 | 50.1076 | -0.39975 | 50.1092 | -0.45709 | 0.004135 | 47.6696 | 0.00171
39.92 | 1.0086 | 50.1011 | -0.41693 | 50.1028 | -0.47679 | 0.004286 | 47.3595 | 0.001837
39.94 | 1.0085 | 50.0762 | -0.41536 | 50.078 | -0.47523 | 0.00422 | 47.4943 | 0.001781
39.96 | 1.0075 | 50.0783 | -0.36689 | 50.0796 | -0.41976 | 0.003749 | 48.5226 | 0.001405
39.98 | 1.0077 | 50.1224 | -0.36256 | 50.1237 | -0.41444 | 0.003822 | 48.3543 | 0.001461
40 | 1.0085 | 50.1479 | -0.398 | 50.1495 | -0.45472 | 0.00424 | 47.4536 | 0.001797

## T9
Created: 09-07-2012 22:10:19
VNA version 530D
Balun 4 Resistor 1.csv
Z0 | 50
Freq(MHz) | SWR | Rs | Xs | Zmag | Phase(deg) | Rho | ReturnLoss | %ReflectedPower
10 | 1.9661 | 95.2296 | 14.6519 | 96.3502 | 8.7469 | 0.32571 | 9.7432 | 10.6091
10.02 | 1.9679 | 95.3478 | 14.601 | 96.4593 | 8.7063 | 0.32613 | 9.7323 | 10.6359
10.04 | 1.9693 | 95.4235 | 14.5995 | 96.5339 | 8.6987 | 0.32645 | 9.7237 | 10.6569
10.06 | 1.971 | 95.4981 | 14.6246 | 96.6114 | 8.7067 | 0.32682 | 9.7139 | 10.6809
10.08 | 1.9701 | 95.4776 | 14.5707 | 96.583 | 8.6769 | 0.32663 | 9.7189 | 10.6686
10.1 | 1.9696 | 95.5048 | 14.4489 | 96.5916 | 8.603 | 0.32652 | 9.7218 | 10.6614
10.12 | 1.971 | 95.5818 | 14.4363 | 96.6659 | 8.5888 | 0.32683 | 9.7137 | 10.6815
10.14 | 1.9722 | 95.6363 | 14.4612 | 96.7234 | 8.5986 | 0.3271 | 9.7062 | 10.6998
10.16 | 1.9734 | 95.764 | 14.3088 | 96.8271 | 8.4981 | 0.32738 | 9.6991 | 10.7174
10.18 | 1.9744 | 95.8209 | 14.2911 | 96.8808 | 8.4828 | 0.32759 | 9.6935 | 10.7313
10.2 | 1.9746 | 95.8453 | 14.2569 | 96.8999 | 8.4607 | 0.32763 | 9.6923 | 10.7341
10.22 | 1.9757 | 95.9319 | 14.2001 | 96.9771 | 8.4199 | 0.3279 | 9.6852 | 10.7517
10.24 | 1.977 | 96.0045 | 14.1857 | 97.0469 | 8.4053 | 0.32818 | 9.6776 | 10.7705
10.26 | 1.9792 | 96.0953 | 14.2489 | 97.1459 | 8.4343 | 0.32869 | 9.6644 | 10.8035
10.28 | 1.9773 | 96.0561 | 14.101 | 97.0856 | 8.3513 | 0.32825 | 9.6758 | 10.7751
10.3 | 1.9791 | 96.1714 | 14.0534 | 97.1928 | 8.3137 | 0.32866 | 9.665 | 10.802
10.32 | 1.9802 | 96.2344 | 14.0386 | 97.253 | 8.2997 | 0.32891 | 9.6585 | 10.818
10.34 | 1.9808 | 96.2493 | 14.0824 | 97.274 | 8.324 | 0.32905 | 9.6548 | 10.8273
10.36 | 1.9806 | 96.2739 | 13.9946 | 97.2857 | 8.2708 | 0.329 | 9.6561 | 10.8241
10.38 | 1.9819 | 96.3452 | 13.981 | 97.3544 | 8.2568 | 0.32928 | 9.6487 | 10.8426
10.4 | 1.9831 | 96.4308 | 13.9236 | 97.4308 | 8.2161 | 0.32955 | 9.6416 | 10.8602
10.42 | 1.9807 | 96.3912 | 13.7173 | 97.3623 | 8.0993 | 0.32902 | 9.6555 | 10.8255
10.44 | 1.983 | 96.491 | 13.7625 | 97.4675 | 8.1173 | 0.32953 | 9.6422 | 10.8588
10.46 | 1.9853 | 96.6056 | 13.7878 | 97.5845 | 8.1225 | 0.33006 | 9.6281 | 10.894
10.48 | 1.9844 | 96.6037 | 13.6739 | 97.5666 | 8.0565 | 0.32986 | 9.6335 | 10.8806
10.5 | 1.9838 | 96.5724 | 13.6622 | 97.534 | 8.0523 | 0.3297 | 9.6375 | 10.8705
10.52 | 1.9843 | 96.627 | 13.5973 | 97.5791 | 8.0101 | 0.32983 | 9.6342 | 10.8787
10.54 | 1.985 | 96.6517 | 13.6327 | 97.6084 | 8.0286 | 0.32999 | 9.6299 | 10.8896
10.56 | 1.9865 | 96.7592 | 13.5593 | 97.7046 | 7.9772 | 0.33033 | 9.621 | 10.9118
10.58 | 1.9877 | 96.8596 | 13.4629 | 97.7908 | 7.9131 | 0.3306 | 9.614 | 10.9296
10.6 | 1.9894 | 96.934 | 13.4917 | 97.8684 | 7.9238 | 0.33097 | 9.6043 | 10.9538
10.62 | 1.9871 | 96.8478 | 13.4099 | 97.7718 | 7.8833 | 0.33046 | 9.6176 | 10.9204
10.64 | 1.9895 | 97.0092 | 13.3094 | 97.918 | 7.812 | 0.33099 | 9.6038 | 10.9552
10.66 | 1.9899 | 96.9978 | 13.3917 | 97.9179 | 7.8607 | 0.33107 | 9.6015 | 10.9609
10.68 | 1.9885 | 96.9721 | 13.2789 | 97.877 | 7.7973 | 0.33078 | 9.6093 | 10.9413
10.7 | 1.9915 | 97.1601 | 13.1862 | 98.0508 | 7.7287 | 0.33143 | 9.5921 | 10.9847
10.72 | 1.9909 | 97.1235 | 13.204 | 98.017 | 7.7419 | 0.3313 | 9.5955 | 10.9762
10.74 | 1.9905 | 97.1137 | 13.1752 | 98.0034 | 7.726 | 0.33121 | 9.5978 | 10.9703
10.76 | 1.9914 | 97.1916 | 13.0944 | 98.0697 | 7.6731 | 0.33142 | 9.5925 | 10.9838
10.78 | 1.9911 | 97.21 | 13.005 | 98.0761 | 7.6199 | 0.33135 | 9.5942 | 10.9795
10.8 | 1.9927 | 97.2715 | 13.0592 | 98.1442 | 7.6465 | 0.3317 | 9.585 | 11.0027
10.82 | 1.9935 | 97.3281 | 13.0269 | 98.196 | 7.6235 | 0.33189 | 9.58 | 11.0154
10.84 | 1.992 | 97.2729 | 12.9536 | 98.1316 | 7.5853 | 0.33154 | 9.5893 | 10.9919
10.86 | 1.9919 | 97.2817 | 12.9156 | 98.1353 | 7.5626 | 0.33152 | 9.5898 | 10.9904
10.88 | 1.9932 | 97.3392 | 12.9502 | 98.1969 | 7.5783 | 0.33182 | 9.5819 | 11.0105
10.9 | 1.9916 | 97.3145 | 12.7958 | 98.1521 | 7.4908 | 0.33147 | 9.5911 | 10.9872
10.92 | 1.993 | 97.4067 | 12.735 | 98.2356 | 7.4486 | 0.33177 | 9.5832 | 11.0072
10.94 | 1.9935 | 97.3823 | 12.8722 | 98.2293 | 7.5299 | 0.33188 | 9.5803 | 11.0145
10.96 | 1.9949 | 97.4855 | 12.7872 | 98.3206 | 7.4728 | 0.33219 | 9.5723 | 11.0351
10.98 | 1.9957 | 97.5437 | 12.7485 | 98.3733 | 7.4461 | 0.33238 | 9.5673 | 11.0476
11 | 1.9946 | 97.4999 | 12.7035 | 98.324 | 7.4234 | 0.33212 | 9.5741 | 11.0305
11.02 | 1.995 | 97.5322 | 12.6782 | 98.3528 | 7.4063 | 0.33222 | 9.5715 | 11.0371
11.04 | 1.9973 | 97.6452 | 12.6887 | 98.4662 | 7.4039 | 0.33272 | 9.5584 | 11.0704
11.06 | 1.9957 | 97.5963 | 12.5991 | 98.4062 | 7.3559 | 0.33237 | 9.5675 | 11.0473
11.08 | 1.9944 | 97.5634 | 12.5013 | 98.3611 | 7.3018 | 0.33208 | 9.5751 | 11.0279
11.1 | 1.998 | 97.72 | 12.5918 | 98.528 | 7.3425 | 0.33289 | 9.5539 | 11.0818
11.12 | 1.9971 | 97.6994 | 12.5226 | 98.4987 | 7.3041 | 0.3327 | 9.559 | 11.0689
11.14 | 1.9965 | 97.7215 | 12.3673 | 98.5009 | 7.2128 | 0.33256 | 9.5626 | 11.0595
11.16 | 1.9976 | 97.7605 | 12.4091 | 98.5449 | 7.2341 | 0.33279 | 9.5566 | 11.0749
11.18 | 2.0002 | 97.9029 | 12.3978 | 98.6848 | 7.2172 | 0.33338 | 9.5411 | 11.1144
11.2 | 1.9999 | 97.8904 | 12.3866 | 98.6709 | 7.2116 | 0.33331 | 9.543 | 11.1097
11.22 | 1.9999 | 97.8865 | 12.4006 | 98.6689 | 7.22 | 0.33332 | 9.5428 | 11.11
11.24 | 1.9999 | 97.8843 | 12.4043 | 98.6671 | 7.2223 | 0.33331 | 9.543 | 11.1098
11.26 | 1.9991 | 97.8774 | 12.3054 | 98.6479 | 7.1658 | 0.33314 | 9.5476 | 11.0979
11.28 | 2.0007 | 97.9903 | 12.2203 | 98.7493 | 7.1086 | 0.33349 | 9.5383 | 11.1218
11.3 | 2.0008 | 97.9931 | 12.2246 | 98.7527 | 7.1109 | 0.33351 | 9.5378 | 11.123
11.32 | 2.0022 | 98.1029 | 12.1214 | 98.8489 | 7.0437 | 0.33383 | 9.5295 | 11.1443
11.34 | 2.0032 | 98.1421 | 12.1557 | 98.8921 | 7.0606 | 0.33405 | 9.5238 | 11.1589
11.36 | 2.0019 | 98.0859 | 12.1213 | 98.832 | 7.0448 | 0.33376 | 9.5314 | 11.1394
11.38 | 2.0029 | 98.1671 | 12.0397 | 98.9027 | 6.9922 | 0.33399 | 9.5254 | 11.1547
11.4 | 2.0009 | 98.0899 | 11.9499 | 98.8152 | 6.9459 | 0.33353 | 9.5374 | 11.124
11.42 | 2.002 | 98.1464 | 11.9617 | 98.8726 | 6.9487 | 0.33378 | 9.5307 | 11.1413
11.44 | 2.0028 | 98.1649 | 12.0253 | 98.8987 | 6.984 | 0.33396 | 9.5262 | 11.1527
11.46 | 2.0036 | 98.2462 | 11.8989 | 98.9641 | 6.9056 | 0.33412 | 9.5219 | 11.1638
11.48 | 2.0062 | 98.3702 | 11.9329 | 99.0913 | 6.9166 | 0.3347 | 9.5068 | 11.2027
11.5 | 2.0052 | 98.3532 | 11.8332 | 99.0625 | 6.8605 | 0.33449 | 9.5124 | 11.1883
11.52 | 2.007 | 98.4847 | 11.715 | 99.1791 | 6.7836 | 0.33489 | 9.5021 | 11.2149
11.54 | 2.0064 | 98.4407 | 11.7579 | 99.1404 | 6.8112 | 0.33476 | 9.5054 | 11.2062
11.56 | 2.0058 | 98.4523 | 11.6298 | 99.1368 | 6.7369 | 0.33463 | 9.5088 | 11.1976
11.58 | 2.0055 | 98.4169 | 11.6901 | 99.1088 | 6.7739 | 0.33456 | 9.5105 | 11.1931
11.6 | 2.006 | 98.4467 | 11.6736 | 99.1364 | 6.7625 | 0.33466 | 9.5078 | 11.2001
11.62 | 2.0081 | 98.5816 | 11.5843 | 99.2599 | 6.7021 | 0.33512 | 9.496 | 11.2305
11.64 | 2.01 | 98.6904 | 11.5524 | 99.3642 | 6.6765 | 0.33554 | 9.4851 | 11.2588
11.66 | 2.0101 | 98.7034 | 11.5266 | 99.3742 | 6.6609 | 0.33556 | 9.4846 | 11.2602
11.68 | 2.0087 | 98.6547 | 11.4606 | 99.3181 | 6.6263 | 0.33526 | 9.4923 | 11.2401
11.7 | 2.0094 | 98.7105 | 11.4023 | 99.3669 | 6.5892 | 0.33542 | 9.4882 | 11.2508
11.72 | 2.0074 | 98.6208 | 11.3493 | 99.2717 | 6.5647 | 0.33497 | 9.5 | 11.2202
11.74 | 2.0082 | 98.6786 | 11.3082 | 99.3244 | 6.5374 | 0.33516 | 9.495 | 11.2331
11.76 | 2.0089 | 98.7394 | 11.2305 | 99.376 | 6.4889 | 0.33531 | 9.4909 | 11.2436
11.78 | 2.01 | 98.7693 | 11.3019 | 99.4138 | 6.5278 | 0.33554 | 9.4851 | 11.2586
11.8 | 2.0091 | 98.7589 | 11.1858 | 99.3904 | 6.462 | 0.33534 | 9.4903 | 11.2452
11.82 | 2.0094 | 98.8165 | 11.0645 | 99.434 | 6.3888 | 0.33543 | 9.4881 | 11.2511
11.84 | 2.0099 | 98.8272 | 11.1097 | 99.4497 | 6.414 | 0.33553 | 9.4853 | 11.2581
11.86 | 2.011 | 98.8856 | 11.1058 | 99.5072 | 6.408 | 0.33578 | 9.479 | 11.2746
11.88 | 2.0122 | 98.9681 | 11.0291 | 99.5807 | 6.3589 | 0.33603 | 9.4724 | 11.2916
11.9 | 2.0118 | 98.9434 | 11.0485 | 99.5584 | 6.3715 | 0.33595 | 9.4745 | 11.2862
11.92 | 2.0122 | 98.9854 | 10.9782 | 99.5923 | 6.3287 | 0.33604 | 9.4722 | 11.2922
11.94 | 2.0113 | 98.9179 | 11.037 | 99.5318 | 6.3666 | 0.33582 | 9.4777 | 11.2779
11.96 | 2.0127 | 99.066 | 10.7961 | 99.6526 | 6.2195 | 0.33615 | 9.4693 | 11.2997
11.98 | 2.0125 | 99.0372 | 10.8459 | 99.6293 | 6.2498 | 0.33609 | 9.4709 | 11.2956
12 | 2.0141 | 99.1277 | 10.8279 | 99.7174 | 6.2338 | 0.33646 | 9.4615 | 11.3202
12.02 | 2.0147 | 99.2037 | 10.6798 | 99.7769 | 6.1445 | 0.33659 | 9.4579 | 11.3295
12.04 | 2.0143 | 99.176 | 10.698 | 99.7513 | 6.1566 | 0.3365 | 9.4604 | 11.323
12.06 | 2.0128 | 99.1296 | 10.5869 | 99.6933 | 6.096 | 0.33616 | 9.4691 | 11.3002
12.08 | 2.0153 | 99.2369 | 10.6595 | 99.8078 | 6.1309 | 0.33671 | 9.4549 | 11.3374
12.1 | 2.0166 | 99.3473 | 10.5209 | 99.9029 | 6.0451 | 0.33701 | 9.4471 | 11.3576
12.12 | 2.0157 | 99.3073 | 10.4939 | 99.8602 | 6.0321 | 0.33681 | 9.4524 | 11.3438
12.14 | 2.0134 | 99.1795 | 10.5226 | 99.7361 | 6.0563 | 0.33629 | 9.4657 | 11.3093
12.16 | 2.0161 | 99.3376 | 10.4573 | 99.8866 | 6.0094 | 0.33689 | 9.4502 | 11.3496
12.18 | 2.0173 | 99.4218 | 10.3744 | 99.9616 | 5.9571 | 0.33715 | 9.4435 | 11.3671
12.2 | 2.0167 | 99.4279 | 10.252 | 99.955 | 5.887 | 0.33703 | 9.4467 | 11.3588
12.22 | 2.0158 | 99.3764 | 10.2685 | 99.9055 | 5.8994 | 0.33683 | 9.4518 | 11.3453
12.24 | 2.0158 | 99.3859 | 10.2413 | 99.9122 | 5.8833 | 0.33684 | 9.4516 | 11.3458
12.26 | 2.0178 | 99.476 | 10.2857 | 100.0064 | 5.9033 | 0.33728 | 9.4403 | 11.3755
12.28 | 2.0198 | 99.612 | 10.1584 | 100.1287 | 5.8229 | 0.33771 | 9.4292 | 11.4046
12.3 | 2.0183 | 99.545 | 10.1261 | 100.0588 | 5.8084 | 0.33738 | 9.4376 | 11.3826
12.32 | 2.0164 | 99.4273 | 10.1972 | 99.9489 | 5.8557 | 0.33696 | 9.4484 | 11.3542
12.34 | 2.0188 | 99.5865 | 10.0675 | 100.0941 | 5.7726 | 0.33749 | 9.4348 | 11.39
12.36 | 2.0188 | 99.613 | 9.958 | 100.1095 | 5.7087 | 0.33748 | 9.4351 | 11.389
12.38 | 2.0175 | 99.5377 | 10.0035 | 100.0391 | 5.739 | 0.3372 | 9.4421 | 11.3708
12.4 | 2.0192 | 99.6328 | 9.9599 | 100.1294 | 5.7087 | 0.33756 | 9.4329 | 11.3949
12.42 | 2.0186 | 99.6315 | 9.8665 | 100.1188 | 5.6556 | 0.33745 | 9.4358 | 11.3872
12.44 | 2.0207 | 99.7536 | 9.8094 | 100.2347 | 5.6162 | 0.33791 | 9.424 | 11.4182
12.46 | 2.0196 | 99.7139 | 9.7493 | 100.1893 | 5.5842 | 0.33767 | 9.4302 | 11.402
12.48 | 2.0216 | 99.7906 | 9.8471 | 100.2752 | 5.6356 | 0.33811 | 9.4188 | 11.4318
12.5 | 2.0194 | 99.7042 | 9.749 | 100.1797 | 5.5846 | 0.33763 | 9.4313 | 11.3992
12.52 | 2.0196 | 99.723 | 9.7139 | 100.195 | 5.5636 | 0.33767 | 9.4302 | 11.402
12.54 | 2.0214 | 99.8148 | 9.7132 | 100.2863 | 5.5581 | 0.33806 | 9.4201 | 11.4286
12.56 | 2.0203 | 99.7682 | 9.6632 | 100.235 | 5.5322 | 0.33781 | 9.4267 | 11.4112
12.58 | 2.02 | 99.7944 | 9.5152 | 100.247 | 5.4466 | 0.33775 | 9.428 | 11.4077
12.6 | 2.0227 | 99.9082 | 9.6094 | 100.3693 | 5.494 | 0.33835 | 9.4128 | 11.4478
12.62 | 2.0233 | 99.9668 | 9.4934 | 100.4165 | 5.4248 | 0.33847 | 9.4096 | 11.4561
12.64 | 2.0221 | 99.9381 | 9.3668 | 100.3761 | 5.3545 | 0.33821 | 9.4163 | 11.4384
12.66 | 2.025 | 100.0622 | 9.4607 | 100.5084 | 5.4012 | 0.33884 | 9.4001 | 11.4814
12.68 | 2.0233 | 99.9844 | 9.4256 | 100.4277 | 5.3854 | 0.33847 | 9.4096 | 11.4562
12.7 | 2.0225 | 99.9647 | 9.3454 | 100.4006 | 5.3409 | 0.3383 | 9.414 | 11.4446
12.72 | 2.0234 | 100.0036 | 9.3614 | 100.4408 | 5.3479 | 0.33848 | 9.4093 | 11.457
12.74 | 2.0231 | 100.0035 | 9.3165 | 100.4365 | 5.3224 | 0.33843 | 9.4105 | 11.4537
12.76 | 2.0228 | 100.0102 | 9.2278 | 100.4351 | 5.2717 | 0.33837 | 9.4122 | 11.4492
12.78 | 2.0247 | 100.1008 | 9.2506 | 100.5273 | 5.2799 | 0.33878 | 9.4016 | 11.4772
12.8 | 2.0259 | 100.1711 | 9.2209 | 100.5946 | 5.2594 | 0.33905 | 9.3947 | 11.4955
12.82 | 2.0258 | 100.1769 | 9.1654 | 100.5953 | 5.2276 | 0.33902 | 9.3956 | 11.4932
12.84 | 2.0266 | 100.2181 | 9.1579 | 100.6356 | 5.2212 | 0.33919 | 9.3913 | 11.5046
12.86 | 2.0264 | 100.2412 | 9.0393 | 100.6479 | 5.1528 | 0.33916 | 9.3919 | 11.5029
12.88 | 2.0265 | 100.2617 | 8.9635 | 100.6615 | 5.1087 | 0.33917 | 9.3917 | 11.5035
12.9 | 2.0277 | 100.2989 | 9.0739 | 100.7086 | 5.1694 | 0.33944 | 9.3847 | 11.5222
12.92 | 2.0268 | 100.2864 | 8.9169 | 100.6821 | 5.0811 | 0.33923 | 9.3902 | 11.5075
12.94 | 2.0275 | 100.3509 | 8.8125 | 100.7371 | 5.0187 | 0.3394 | 9.3858 | 11.5191
12.96 | 2.029 | 100.3913 | 8.9654 | 100.7908 | 5.1032 | 0.33973 | 9.3774 | 11.5414
12.98 | 2.0274 | 100.3575 | 8.7622 | 100.7393 | 4.9898 | 0.33937 | 9.3864 | 11.5175
13 | 2.0284 | 100.4317 | 8.6579 | 100.8042 | 4.9271 | 0.33959 | 9.3809 | 11.5321
13.02 | 2.0288 | 100.4484 | 8.6738 | 100.8222 | 4.9353 | 0.33968 | 9.3787 | 11.538
13.04 | 2.0271 | 100.3769 | 8.5995 | 100.7446 | 4.8967 | 0.3393 | 9.3884 | 11.5122
13.06 | 2.0289 | 100.4808 | 8.5613 | 100.8449 | 4.87 | 0.3397 | 9.378 | 11.5399
13.08 | 2.0306 | 100.5765 | 8.5013 | 100.9352 | 4.8315 | 0.34006 | 9.369 | 11.5638
13.1 | 2.0312 | 100.6024 | 8.5301 | 100.9633 | 4.8466 | 0.3402 | 9.3654 | 11.5733
13.12 | 2.0302 | 100.5533 | 8.5267 | 100.9142 | 4.847 | 0.33998 | 9.3709 | 11.5587
13.14 | 2.0306 | 100.5857 | 8.4782 | 100.9424 | 4.818 | 0.34007 | 9.3686 | 11.565
13.16 | 2.0299 | 100.5769 | 8.3511 | 100.923 | 4.7465 | 0.33991 | 9.3726 | 11.5541
13.18 | 2.032 | 100.6981 | 8.2929 | 101.039 | 4.7079 | 0.34038 | 9.3608 | 11.5857
13.2 | 2.0314 | 100.6601 | 8.312 | 101.0027 | 4.7205 | 0.34023 | 9.3645 | 11.5758
13.22 | 2.0323 | 100.7066 | 8.3168 | 101.0494 | 4.7211 | 0.34044 | 9.3593 | 11.5897
13.24 | 2.0303 | 100.624 | 8.2365 | 100.9606 | 4.6795 | 0.34001 | 9.3703 | 11.5605
13.26 | 2.0332 | 100.7992 | 8.1105 | 101.125 | 4.6002 | 0.34064 | 9.3541 | 11.6036
13.28 | 2.0338 | 100.8267 | 8.1128 | 101.1526 | 4.6003 | 0.34076 | 9.351 | 11.6118
13.3 | 2.0338 | 100.8476 | 8.013 | 101.1654 | 4.543 | 0.34076 | 9.3511 | 11.6116
13.32 | 2.0321 | 100.7897 | 7.8917 | 101.0982 | 4.4771 | 0.3404 | 9.3602 | 11.5873
13.34 | 2.0349 | 100.9086 | 7.9868 | 101.2242 | 4.5255 | 0.341 | 9.345 | 11.6278
13.36 | 2.034 | 100.9071 | 7.7882 | 101.2072 | 4.4134 | 0.34081 | 9.3497 | 11.6153
13.38 | 2.037 | 101.0583 | 7.7921 | 101.3583 | 4.4091 | 0.34146 | 9.3331 | 11.6597
13.4 | 2.0358 | 100.9856 | 7.85 | 101.2903 | 4.4449 | 0.3412 | 9.3397 | 11.642
13.42 | 2.0352 | 100.9633 | 7.8085 | 101.2648 | 4.4225 | 0.34107 | 9.3431 | 11.6329
13.44 | 2.0357 | 101.0129 | 7.6893 | 101.3052 | 4.3531 | 0.34118 | 9.3404 | 11.6403
13.46 | 2.0345 | 100.9592 | 7.6365 | 101.2476 | 4.3256 | 0.3409 | 9.3474 | 11.6215
13.48 | 2.0356 | 101.01 | 7.6716 | 101.3009 | 4.3432 | 0.34115 | 9.3411 | 11.6384
13.5 | 2.0354 | 101.0373 | 7.4921 | 101.3147 | 4.2408 | 0.34111 | 9.342 | 11.6359
13.52 | 2.036 | 101.0605 | 7.529 | 101.3405 | 4.2607 | 0.34125 | 9.3387 | 11.6448
13.54 | 2.0356 | 101.0507 | 7.4749 | 101.3268 | 4.2306 | 0.34116 | 9.3409 | 11.6388
13.56 | 2.0364 | 101.1135 | 7.3421 | 101.3797 | 4.1531 | 0.34131 | 9.3369 | 11.6496
13.58 | 2.0372 | 101.1489 | 7.3869 | 101.4183 | 4.1769 | 0.3415 | 9.3321 | 11.6625
13.6 | 2.0358 | 101.0965 | 7.2783 | 101.3582 | 4.1178 | 0.34119 | 9.3401 | 11.641
13.62 | 2.035 | 101.0575 | 7.2668 | 101.3184 | 4.1129 | 0.34101 | 9.3446 | 11.6289
13.64 | 2.0373 | 101.1856 | 7.2232 | 101.4431 | 4.0832 | 0.34153 | 9.3315 | 11.664
13.66 | 2.037 | 101.1774 | 7.1657 | 101.4309 | 4.0511 | 0.34144 | 9.3336 | 11.6584
13.68 | 2.0372 | 101.1921 | 7.1524 | 101.4446 | 4.043 | 0.3415 | 9.3323 | 11.662
13.7 | 2.0383 | 101.2582 | 7.0856 | 101.5058 | 4.0028 | 0.34173 | 9.3264 | 11.6777
13.72 | 2.0361 | 101.154 | 7.0619 | 101.4002 | 3.9935 | 0.34126 | 9.3383 | 11.6459
13.74 | 2.0362 | 101.1857 | 6.9128 | 101.4216 | 3.9083 | 0.34128 | 9.3378 | 11.6471
13.76 | 2.0375 | 101.2472 | 6.9393 | 101.4847 | 3.9208 | 0.34156 | 9.3306 | 11.6666
13.78 | 2.0377 | 101.2845 | 6.788 | 101.5117 | 3.8342 | 0.34161 | 9.3295 | 11.6695
13.8 | 2.0393 | 101.3591 | 6.8117 | 101.5877 | 3.8447 | 0.34194 | 9.3209 | 11.6926
13.82 | 2.0395 | 101.3831 | 6.7455 | 101.6073 | 3.8066 | 0.342 | 9.3195 | 11.6962
13.84 | 2.0381 | 101.3178 | 6.7161 | 101.5401 | 3.7925 | 0.3417 | 9.3272 | 11.6755
13.86 | 2.0395 | 101.4123 | 6.5731 | 101.6251 | 3.7085 | 0.34199 | 9.3196 | 11.6959
13.88 | 2.0415 | 101.5068 | 6.6192 | 101.7224 | 3.7309 | 0.34243 | 9.3085 | 11.726
13.9 | 2.039 | 101.3903 | 6.5577 | 101.6022 | 3.7006 | 0.34189 | 9.3223 | 11.6887
13.92 | 2.042 | 101.5563 | 6.4729 | 101.7624 | 3.6469 | 0.34254 | 9.3058 | 11.7332
13.94 | 2.038 | 101.3511 | 6.4964 | 101.5591 | 3.6675 | 0.34167 | 9.3277 | 11.6741
13.96 | 2.0377 | 101.3607 | 6.345 | 101.5591 | 3.5819 | 0.34161 | 9.3295 | 11.6695
13.98 | 2.0417 | 101.5535 | 6.3888 | 101.7543 | 3.5998 | 0.34247 | 9.3077 | 11.7282
14 | 2.0399 | 101.488 | 6.2539 | 101.6805 | 3.5262 | 0.34209 | 9.3172 | 11.7024
14.02 | 2.0387 | 101.4363 | 6.2057 | 101.6259 | 3.5009 | 0.34183 | 9.3237 | 11.6849
14.04 | 2.0401 | 101.5165 | 6.1315 | 101.7015 | 3.4564 | 0.34213 | 9.3163 | 11.705
14.06 | 2.04 | 101.5231 | 6.0623 | 101.704 | 3.4173 | 0.34211 | 9.3168 | 11.7037
14.08 | 2.0409 | 101.5728 | 6.0412 | 101.7523 | 3.4037 | 0.34231 | 9.3117 | 11.7173
14.1 | 2.0417 | 101.6042 | 6.098 | 101.787 | 3.4346 | 0.34248 | 9.3073 | 11.7292
14.12 | 2.0409 | 101.5814 | 5.9875 | 101.7577 | 3.3733 | 0.34231 | 9.3117 | 11.7174
14.14 | 2.0418 | 101.6265 | 5.9906 | 101.8029 | 3.3735 | 0.3425 | 9.3067 | 11.7308
14.16 | 2.0395 | 101.5251 | 5.8919 | 101.6959 | 3.3214 | 0.342 | 9.3195 | 11.6965
14.18 | 2.0389 | 101.5006 | 5.8471 | 101.6689 | 3.297 | 0.34187 | 9.3229 | 11.6872
14.2 | 2.0416 | 101.6435 | 5.7899 | 101.8083 | 3.2602 | 0.34244 | 9.3082 | 11.7267
14.22 | 2.0397 | 101.5535 | 5.7509 | 101.7162 | 3.2412 | 0.34203 | 9.3187 | 11.6985
14.24 | 2.0418 | 101.6738 | 5.6557 | 101.831 | 3.1839 | 0.34249 | 9.3071 | 11.7297
14.26 | 2.0412 | 101.6584 | 5.5728 | 101.811 | 3.1377 | 0.34237 | 9.3101 | 11.7216
14.28 | 2.0395 | 101.572 | 5.5774 | 101.725 | 3.143 | 0.342 | 9.3195 | 11.6964
14.3 | 2.0415 | 101.674 | 5.5722 | 101.8266 | 3.1369 | 0.34243 | 9.3084 | 11.7262
14.32 | 2.0405 | 101.6398 | 5.4443 | 101.7855 | 3.0661 | 0.34221 | 9.3142 | 11.7107
14.34 | 2.0404 | 101.6409 | 5.4 | 101.7842 | 3.0412 | 0.34219 | 9.3147 | 11.7092
14.36 | 2.0428 | 101.78 | 5.286 | 101.9171 | 2.973 | 0.34272 | 9.3013 | 11.7455
14.38 | 2.0425 | 101.7521 | 5.3544 | 101.8929 | 3.0123 | 0.34264 | 9.3033 | 11.7401
14.4 | 2.0397 | 101.623 | 5.2849 | 101.7604 | 2.977 | 0.34204 | 9.3184 | 11.6992
14.42 | 2.0399 | 101.6446 | 5.1898 | 101.777 | 2.9229 | 0.34208 | 9.3175 | 11.7018
14.44 | 2.0409 | 101.7034 | 5.1528 | 101.8338 | 2.9004 | 0.34231 | 9.3116 | 11.7176
14.46 | 2.0409 | 101.7177 | 5.0131 | 101.8411 | 2.8215 | 0.34229 | 9.3121 | 11.7164
14.48 | 2.0432 | 101.829 | 5.0697 | 101.9551 | 2.8502 | 0.3428 | 9.2991 | 11.7514
14.5 | 2.0382 | 101.6018 | 4.8776 | 101.7188 | 2.7485 | 0.34172 | 9.3267 | 11.6771
14.52 | 2.0396 | 101.6652 | 4.9385 | 101.7851 | 2.7811 | 0.34202 | 9.3189 | 11.6981
14.54 | 2.0385 | 101.6319 | 4.7681 | 101.7436 | 2.6861 | 0.34179 | 9.3249 | 11.6819
14.56 | 2.0401 | 101.6957 | 4.8711 | 101.8123 | 2.7423 | 0.34212 | 9.3165 | 11.7045
14.58 | 2.0412 | 101.7733 | 4.7145 | 101.8825 | 2.6523 | 0.34237 | 9.3101 | 11.7217
14.6 | 2.0385 | 101.645 | 4.6356 | 101.7506 | 2.6112 | 0.34177 | 9.3252 | 11.681
14.62 | 2.0422 | 101.8286 | 4.6685 | 101.9355 | 2.625 | 0.34258 | 9.3047 | 11.7363
14.64 | 2.0415 | 101.8092 | 4.5514 | 101.9109 | 2.5597 | 0.34244 | 9.3083 | 11.7264
14.66 | 2.0413 | 101.7947 | 4.5852 | 101.8979 | 2.5791 | 0.34239 | 9.3095 | 11.7233
14.68 | 2.0408 | 101.7865 | 4.4259 | 101.8827 | 2.4898 | 0.34228 | 9.3124 | 11.7154
14.7 | 2.0402 | 101.7543 | 4.4561 | 101.8519 | 2.5075 | 0.34215 | 9.3156 | 11.707
14.72 | 2.04 | 101.7618 | 4.2725 | 101.8514 | 2.4042 | 0.3421 | 9.317 | 11.703
14.74 | 2.04 | 101.763 | 4.2694 | 101.8525 | 2.4024 | 0.3421 | 9.3169 | 11.7033
14.76 | 2.0414 | 101.8281 | 4.3152 | 101.9194 | 2.4266 | 0.3424 | 9.3092 | 11.724
14.78 | 2.0396 | 101.7499 | 4.2089 | 101.8369 | 2.3687 | 0.34202 | 9.3191 | 11.6975
14.8 | 2.0399 | 101.7719 | 4.1605 | 101.857 | 2.341 | 0.34209 | 9.3172 | 11.7024
14.82 | 2.0427 | 101.9263 | 4.0318 | 102.006 | 2.2652 | 0.34269 | 9.3019 | 11.7439
14.84 | 2.0403 | 101.8076 | 4.0274 | 101.8873 | 2.2654 | 0.34218 | 9.3149 | 11.7088
14.86 | 2.0403 | 101.8153 | 3.9172 | 101.8906 | 2.2033 | 0.34216 | 9.3153 | 11.7077
14.88 | 2.041 | 101.8538 | 3.9007 | 101.9284 | 2.1932 | 0.34232 | 9.3113 | 11.7185
14.9 | 2.0396 | 101.7913 | 3.843 | 101.8638 | 2.1621 | 0.34203 | 9.3187 | 11.6984
14.92 | 2.0394 | 101.7843 | 3.7873 | 101.8548 | 2.1309 | 0.34197 | 9.3201 | 11.6947
14.94 | 2.0393 | 101.7942 | 3.6312 | 101.859 | 2.043 | 0.34195 | 9.3207 | 11.6932
14.96 | 2.0408 | 101.874 | 3.6044 | 101.9377 | 2.0263 | 0.34229 | 9.3122 | 11.716
14.98 | 2.0399 | 101.8244 | 3.6448 | 101.8896 | 2.05 | 0.34209 | 9.3172 | 11.7025
15 | 2.0406 | 101.8655 | 3.5626 | 101.9278 | 2.003 | 0.34223 | 9.3136 | 11.7124
15.02 | 2.0403 | 101.8619 | 3.4544 | 101.9205 | 1.9423 | 0.34218 | 9.315 | 11.7084
15.04 | 2.0372 | 101.706 | 3.4214 | 101.7635 | 1.9267 | 0.34149 | 9.3325 | 11.6615
15.06 | 2.0395 | 101.8269 | 3.3604 | 101.8824 | 1.8902 | 0.34199 | 9.3198 | 11.6956
15.08 | 2.039 | 101.8143 | 3.2588 | 101.8664 | 1.8333 | 0.3419 | 9.3221 | 11.6893
15.1 | 2.037 | 101.7154 | 3.237 | 101.7669 | 1.8228 | 0.34146 | 9.3332 | 11.6595
15.12 | 2.037 | 101.7239 | 3.092 | 101.7709 | 1.741 | 0.34145 | 9.3336 | 11.6585
15.14 | 2.0363 | 101.6978 | 3.0323 | 101.743 | 1.7079 | 0.34131 | 9.337 | 11.6494
15.16 | 2.0366 | 101.7182 | 2.9228 | 101.7602 | 1.6459 | 0.34136 | 9.3356 | 11.6529
15.18 | 2.035 | 101.6476 | 2.8293 | 101.687 | 1.5944 | 0.34103 | 9.3442 | 11.63
15.2 | 2.036 | 101.6965 | 2.8481 | 101.7364 | 1.6042 | 0.34125 | 9.3387 | 11.6449
15.22 | 2.0381 | 101.8071 | 2.7784 | 101.845 | 1.5633 | 0.3417 | 9.327 | 11.6761
15.24 | 2.0382 | 101.8091 | 2.7921 | 101.8474 | 1.5709 | 0.34172 | 9.3267 | 11.677
15.26 | 2.0352 | 101.6672 | 2.6528 | 101.7018 | 1.4947 | 0.34106 | 9.3434 | 11.6321
15.28 | 2.0364 | 101.7367 | 2.5322 | 101.7682 | 1.4258 | 0.34132 | 9.3367 | 11.6502
15.3 | 2.0355 | 101.6868 | 2.5786 | 101.7195 | 1.4526 | 0.34112 | 9.3418 | 11.6364
15.32 | 2.0325 | 101.547 | 2.4564 | 101.5767 | 1.3857 | 0.34048 | 9.3582 | 11.5927
15.34 | 2.0319 | 101.5233 | 2.3674 | 101.5509 | 1.3358 | 0.34035 | 9.3614 | 11.584
15.36 | 2.0335 | 101.6019 | 2.3375 | 101.6288 | 1.3179 | 0.34069 | 9.3529 | 11.6067
15.38 | 2.0348 | 101.669 | 2.355 | 101.6963 | 1.3269 | 0.34098 | 9.3454 | 11.6269
15.4 | 2.0327 | 101.574 | 2.1712 | 101.5972 | 1.2246 | 0.34052 | 9.3571 | 11.5956
15.42 | 2.0307 | 101.4781 | 2.1042 | 101.4999 | 1.1879 | 0.34009 | 9.3681 | 11.5661
15.44 | 2.0291 | 101.4014 | 2.0381 | 101.4219 | 1.1514 | 0.33974 | 9.3771 | 11.5423
15.46 | 2.029 | 101.4014 | 1.9668 | 101.4205 | 1.1112 | 0.33972 | 9.3775 | 11.5412
15.48 | 2.0311 | 101.5036 | 2.0031 | 101.5233 | 1.1306 | 0.34018 | 9.3659 | 11.572
15.5 | 2.0287 | 101.3895 | 1.826 | 101.406 | 1.0318 | 0.33964 | 9.3796 | 11.5357
15.52 | 2.0283 | 101.3732 | 1.7655 | 101.3886 | 0.99778 | 0.33956 | 9.3817 | 11.53
15.54 | 2.0282 | 101.3706 | 1.7435 | 101.3855 | 0.98534 | 0.33954 | 9.3821 | 11.5289
15.56 | 2.0318 | 101.5539 | 1.6737 | 101.5677 | 0.94422 | 0.34033 | 9.3621 | 11.5823
15.58 | 2.0269 | 101.3084 | 1.6281 | 101.3215 | 0.92071 | 0.33925 | 9.3896 | 11.509
15.6 | 2.0244 | 101.1844 | 1.644 | 101.1978 | 0.93084 | 0.33871 | 9.4034 | 11.4725
15.62 | 2.0223 | 101.0928 | 1.3675 | 101.1021 | 0.77502 | 0.33826 | 9.4149 | 11.4421
15.64 | 2.0244 | 101.1939 | 1.361 | 101.2031 | 0.77054 | 0.3387 | 9.4036 | 11.472
15.66 | 2.023 | 101.1256 | 1.3337 | 101.1344 | 0.75561 | 0.3384 | 9.4114 | 11.4515
15.68 | 2.0209 | 101.0248 | 1.308 | 101.0332 | 0.7418 | 0.33796 | 9.4228 | 11.4214
15.7 | 2.0177 | 100.8636 | 1.2276 | 100.8711 | 0.6973 | 0.33724 | 9.4413 | 11.3728
15.72 | 2.0193 | 100.944 | 1.2558 | 100.9518 | 0.71276 | 0.33759 | 9.4321 | 11.3969
15.74 | 2.0136 | 100.6606 | 1.1974 | 100.6677 | 0.68153 | 0.33634 | 9.4644 | 11.3124
15.76 | 2.0163 | 100.7973 | 1.1896 | 100.8044 | 0.67616 | 0.33694 | 9.4489 | 11.3529
15.78 | 2.0163 | 100.7994 | 1.1351 | 100.8058 | 0.64518 | 0.33694 | 9.4489 | 11.353
15.8 | 2.016 | 100.7863 | 1.0515 | 100.7918 | 0.59775 | 0.33687 | 9.4507 | 11.3484
15.82 | 2.0156 | 100.767 | 1.0093 | 100.772 | 0.57385 | 0.33678 | 9.453 | 11.3423
15.84 | 2.0143 | 100.7043 | 0.95653 | 100.7089 | 0.54421 | 0.3365 | 9.4602 | 11.3234
15.86 | 2.0147 | 100.724 | 0.94148 | 100.7284 | 0.53554 | 0.33659 | 9.4581 | 11.3291
15.88 | 2.0099 | 100.4886 | 0.78292 | 100.4916 | 0.44639 | 0.33553 | 9.4853 | 11.2583
15.9 | 2.0089 | 100.4391 | 0.79546 | 100.4422 | 0.45376 | 0.33532 | 9.4909 | 11.2437
15.92 | 2.0086 | 100.4192 | 0.78922 | 100.4223 | 0.4503 | 0.33523 | 9.4932 | 11.2378
15.94 | 2.0051 | 100.2401 | 0.96756 | 100.2448 | 0.55302 | 0.33445 | 9.5133 | 11.1859
15.96 | 2.0036 | 100.1696 | 0.88233 | 100.1735 | 0.50467 | 0.33413 | 9.5216 | 11.1644
15.98 | 2.0034 | 100.1583 | 0.90538 | 100.1624 | 0.51791 | 0.33408 | 9.5229 | 11.1612
16 | 2.0009 | 100.0363 | 0.81726 | 100.0397 | 0.46808 | 0.33353 | 9.5372 | 11.1245
16.02 | 2.0022 | 100.1046 | 0.70758 | 100.1071 | 0.40498 | 0.33383 | 9.5296 | 11.1441
16.04 | 2.0004 | 100.0171 | 0.58295 | 100.0188 | 0.33394 | 0.33343 | 9.5399 | 11.1175
16.06 | 1.9993 | 99.9587 | 0.63258 | 99.9607 | 0.36259 | 0.33317 | 9.5466 | 11.1005
16.08 | 1.9981 | 99.8975 | 0.61369 | 99.8994 | 0.35197 | 0.3329 | 9.5537 | 11.0822
16.1 | 1.9984 | 99.9138 | 0.65314 | 99.9159 | 0.37454 | 0.33298 | 9.5518 | 11.0873
16.12 | 1.9955 | 99.7713 | 0.51191 | 99.7727 | 0.29397 | 0.33233 | 9.5686 | 11.0444
16.14 | 1.9933 | 99.6595 | 0.5213 | 99.6608 | 0.2997 | 0.33183 | 9.5816 | 11.0113
16.16 | 1.9899 | 99.4927 | 0.56279 | 99.4943 | 0.3241 | 0.33109 | 9.6011 | 10.9621
16.18 | 1.9881 | 99.4011 | 0.59441 | 99.4028 | 0.34262 | 0.33068 | 9.6118 | 10.9351
16.2 | 1.988 | 99.3923 | 0.79136 | 99.3954 | 0.45618 | 0.33066 | 9.6124 | 10.9335
16.22 | 1.9866 | 99.3207 | 0.75747 | 99.3236 | 0.43696 | 0.33033 | 9.6209 | 10.9121
16.24 | 1.9852 | 99.2536 | 0.81421 | 99.2569 | 0.47001 | 0.33004 | 9.6287 | 10.8926
16.26 | 1.9845 | 99.2168 | 0.86131 | 99.2205 | 0.49738 | 0.32988 | 9.6329 | 10.882
16.28 | 1.9824 | 99.1145 | 0.59948 | 99.1163 | 0.34654 | 0.3294 | 9.6456 | 10.8502
16.3 | 1.9814 | 99.0629 | 0.65251 | 99.0651 | 0.37739 | 0.32917 | 9.6516 | 10.8352
16.32 | 1.9801 | 98.9965 | 0.80026 | 98.9998 | 0.46315 | 0.32888 | 9.6592 | 10.8164
16.34 | 1.9818 | 99.0822 | 0.77065 | 99.0852 | 0.44563 | 0.32926 | 9.6491 | 10.8416
16.36 | 1.9796 | 98.9722 | 0.82766 | 98.9757 | 0.47913 | 0.32878 | 9.662 | 10.8094
16.38 | 1.9766 | 98.8171 | 0.92926 | 98.8214 | 0.53879 | 0.32809 | 9.6802 | 10.7641
16.4 | 1.9765 | 98.814 | 0.86526 | 98.8178 | 0.5017 | 0.32807 | 9.6808 | 10.7627
16.42 | 1.9758 | 98.7718 | 1.2024 | 98.7791 | 0.69746 | 0.32792 | 9.6847 | 10.7531
16.44 | 1.9769 | 98.8235 | 1.2708 | 98.8317 | 0.73676 | 0.32816 | 9.6782 | 10.769
16.46 | 1.973 | 98.6238 | 1.3918 | 98.6336 | 0.80854 | 0.32728 | 9.7016 | 10.7112
16.48 | 1.9725 | 98.5986 | 1.3992 | 98.6085 | 0.81301 | 0.32717 | 9.7046 | 10.7038
16.5 | 1.9727 | 98.6057 | 1.4482 | 98.6163 | 0.84142 | 0.32721 | 9.7035 | 10.7065
16.52 | 1.9718 | 98.5693 | 1.2831 | 98.5776 | 0.74581 | 0.32702 | 9.7086 | 10.6939
16.54 | 1.9701 | 98.4794 | 1.4096 | 98.4895 | 0.82004 | 0.32663 | 9.7189 | 10.6687
16.56 | 1.969 | 98.4233 | 1.3831 | 98.433 | 0.80512 | 0.32637 | 9.7258 | 10.6517
16.58 | 1.9696 | 98.4529 | 1.4271 | 98.4632 | 0.83043 | 0.32651 | 9.722 | 10.661
16.6 | 1.9686 | 98.3978 | 1.4959 | 98.4092 | 0.87096 | 0.32627 | 9.7283 | 10.6455
16.62 | 1.9711 | 98.5214 | 1.5914 | 98.5343 | 0.92542 | 0.32685 | 9.7129 | 10.6833
16.64 | 1.969 | 98.417 | 1.5762 | 98.4296 | 0.91752 | 0.32638 | 9.7256 | 10.6522
16.66 | 1.9681 | 98.3621 | 1.8024 | 98.3787 | 1.0498 | 0.32618 | 9.731 | 10.6391
16.68 | 1.9722 | 98.5611 | 1.8499 | 98.5784 | 1.0753 | 0.32709 | 9.7067 | 10.6987
16.7 | 1.9747 | 98.6769 | 2.0497 | 98.6982 | 1.19 | 0.32766 | 9.6915 | 10.7361
16.72 | 1.9749 | 98.688 | 2.0272 | 98.7088 | 1.1768 | 0.3277 | 9.6904 | 10.739
16.74 | 1.9744 | 98.6512 | 2.2223 | 98.6762 | 1.2905 | 0.32759 | 9.6934 | 10.7314
16.76 | 1.9736 | 98.6132 | 2.202 | 98.6378 | 1.2792 | 0.32741 | 9.6981 | 10.7199
16.78 | 1.974 | 98.6269 | 2.3091 | 98.654 | 1.3412 | 0.3275 | 9.6957 | 10.7259
16.8 | 1.9752 | 98.6965 | 2.1513 | 98.7199 | 1.2487 | 0.32777 | 9.6885 | 10.7436
16.82 | 1.9774 | 98.7959 | 2.3122 | 98.8229 | 1.3407 | 0.32827 | 9.6755 | 10.7759
16.84 | 1.9748 | 98.6631 | 2.3664 | 98.6915 | 1.374 | 0.32768 | 9.6909 | 10.7376
16.86 | 1.977 | 98.7632 | 2.5017 | 98.7949 | 1.451 | 0.32817 | 9.6779 | 10.7699
16.88 | 1.9785 | 98.8399 | 2.5214 | 98.8721 | 1.4613 | 0.32853 | 9.6686 | 10.793
16.9 | 1.9818 | 99.0033 | 2.5522 | 99.0362 | 1.4767 | 0.32927 | 9.6489 | 10.842
16.92 | 1.9831 | 99.0741 | 2.4704 | 99.1049 | 1.4284 | 0.32956 | 9.6412 | 10.8613
16.94 | 1.9869 | 99.2515 | 2.622 | 99.2861 | 1.5133 | 0.33041 | 9.619 | 10.9168
16.96 | 1.9896 | 99.3854 | 2.6547 | 99.4209 | 1.5301 | 0.33102 | 9.603 | 10.9571
16.98 | 1.9904 | 99.4287 | 2.6141 | 99.463 | 1.506 | 0.3312 | 9.5983 | 10.9691
17 | 1.9914 | 99.4767 | 2.613 | 99.511 | 1.5046 | 0.33141 | 9.5927 | 10.9833
17.02 | 1.9932 | 99.5651 | 2.6806 | 99.6012 | 1.5422 | 0.33183 | 9.5818 | 11.0108
17.04 | 1.9943 | 99.6129 | 2.7293 | 99.6503 | 1.5694 | 0.33205 | 9.5758 | 11.026
17.06 | 1.9969 | 99.7569 | 2.5964 | 99.7907 | 1.4909 | 0.33265 | 9.5602 | 11.0658
17.08 | 1.9965 | 99.7299 | 2.6863 | 99.7661 | 1.5429 | 0.33256 | 9.5626 | 11.0597
17.1 | 1.9969 | 99.7532 | 2.5831 | 99.7866 | 1.4833 | 0.33263 | 9.5607 | 11.0644
17.12 | 2.0008 | 99.9478 | 2.6336 | 99.9825 | 1.5094 | 0.33351 | 9.5378 | 11.1231
17.14 | 2.0008 | 99.9386 | 2.7673 | 99.9769 | 1.5861 | 0.33352 | 9.5377 | 11.1232
17.16 | 2.0042 | 100.1164 | 2.6293 | 100.1509 | 1.5044 | 0.33426 | 9.5184 | 11.1728
17.18 | 2.004 | 100.112 | 2.5515 | 100.1446 | 1.46 | 0.33421 | 9.5195 | 11.17
17.2 | 2.0089 | 100.3499 | 2.6606 | 100.3852 | 1.5188 | 0.3353 | 9.4913 | 11.2426
17.22 | 2.0089 | 100.3564 | 2.5505 | 100.3888 | 1.4559 | 0.3353 | 9.4915 | 11.2422
17.24 | 2.0098 | 100.4046 | 2.52 | 100.4362 | 1.4377 | 0.3355 | 9.4862 | 11.2559
17.26 | 2.0089 | 100.3507 | 2.6497 | 100.3857 | 1.5125 | 0.3353 | 9.4913 | 11.2426
17.28 | 2.0123 | 100.5278 | 2.5913 | 100.5612 | 1.4766 | 0.33606 | 9.4716 | 11.2938
17.3 | 2.0124 | 100.5298 | 2.5873 | 100.5631 | 1.4743 | 0.33607 | 9.4714 | 11.2943
17.32 | 2.0129 | 100.5592 | 2.5422 | 100.5914 | 1.4482 | 0.33619 | 9.4684 | 11.3021
17.34 | 2.0139 | 100.6024 | 2.6475 | 100.6372 | 1.5075 | 0.33641 | 9.4627 | 11.317
17.36 | 2.0138 | 100.6098 | 2.479 | 100.6404 | 1.4115 | 0.33639 | 9.4631 | 11.3158
17.38 | 2.0169 | 100.7708 | 2.3781 | 100.7989 | 1.3519 | 0.33707 | 9.4456 | 11.3615
17.4 | 2.0168 | 100.7648 | 2.4284 | 100.7941 | 1.3806 | 0.33706 | 9.4459 | 11.3607
17.42 | 2.0193 | 100.8929 | 2.3323 | 100.9198 | 1.3243 | 0.33759 | 9.4322 | 11.3968
17.44 | 2.0206 | 100.9572 | 2.3772 | 100.9852 | 1.3489 | 0.33789 | 9.4246 | 11.4167
17.46 | 2.0197 | 100.915 | 2.31 | 100.9414 | 1.3113 | 0.33768 | 9.4298 | 11.403
17.48 | 2.0229 | 101.077 | 2.2799 | 101.1027 | 1.2921 | 0.33838 | 9.4118 | 11.4504
17.5 | 2.0218 | 101.0262 | 2.2473 | 101.0511 | 1.2743 | 0.33815 | 9.4177 | 11.4348
17.52 | 2.0227 | 101.0723 | 2.217 | 101.0966 | 1.2566 | 0.33835 | 9.4127 | 11.4479
17.54 | 2.0248 | 101.1749 | 2.2336 | 101.1996 | 1.2647 | 0.3388 | 9.4011 | 11.4785
17.56 | 2.0274 | 101.3087 | 2.1387 | 101.3312 | 1.2094 | 0.33936 | 9.3868 | 11.5165
17.58 | 2.0287 | 101.3748 | 2.1094 | 101.3967 | 1.192 | 0.33964 | 9.3796 | 11.5356
17.6 | 2.0297 | 101.426 | 2.1218 | 101.4482 | 1.1984 | 0.33987 | 9.3738 | 11.551
17.62 | 2.0308 | 101.4826 | 2.0834 | 101.504 | 1.1761 | 0.3401 | 9.3678 | 11.5671
17.64 | 2.0313 | 101.5113 | 1.9858 | 101.5307 | 1.1207 | 0.34021 | 9.3651 | 11.574
17.66 | 2.0343 | 101.6724 | 1.8603 | 101.6894 | 1.0482 | 0.34088 | 9.348 | 11.6199
17.68 | 2.0326 | 101.5869 | 1.8638 | 101.604 | 1.0511 | 0.34051 | 9.3574 | 11.5946
17.7 | 2.0355 | 101.7373 | 1.7539 | 101.7524 | 0.98764 | 0.34114 | 9.3414 | 11.6376
17.72 | 2.038 | 101.856 | 1.8136 | 101.8722 | 1.0201 | 0.34167 | 9.328 | 11.6736
17.74 | 2.038 | 101.8629 | 1.718 | 101.8773 | 0.96627 | 0.34168 | 9.3277 | 11.6743
17.76 | 2.0387 | 101.9023 | 1.6034 | 101.9149 | 0.90148 | 0.34183 | 9.3239 | 11.6845
17.78 | 2.0406 | 101.9958 | 1.5909 | 102.0082 | 0.89362 | 0.34223 | 9.3137 | 11.712
17.8 | 2.0399 | 101.9656 | 1.4951 | 101.9765 | 0.84004 | 0.34208 | 9.3174 | 11.702
17.82 | 2.0431 | 102.1229 | 1.535 | 102.1344 | 0.86113 | 0.34277 | 9.3 | 11.749
17.84 | 2.0414 | 102.047 | 1.3279 | 102.0557 | 0.74555 | 0.34241 | 9.3091 | 11.7243
17.86 | 2.0449 | 102.219 | 1.357 | 102.228 | 0.76056 | 0.34315 | 9.2902 | 11.7755
17.88 | 2.0447 | 102.2137 | 1.2317 | 102.2211 | 0.6904 | 0.34311 | 9.2913 | 11.7727
17.9 | 2.0477 | 102.3686 | 1.1661 | 102.3752 | 0.65263 | 0.34377 | 9.2746 | 11.8179
17.92 | 2.0459 | 102.2765 | 1.1354 | 102.2828 | 0.63602 | 0.34337 | 9.2847 | 11.7904
17.94 | 2.0474 | 102.3547 | 1.0545 | 102.3602 | 0.59026 | 0.3437 | 9.2764 | 11.8129
17.96 | 2.0494 | 102.4568 | 0.98829 | 102.4616 | 0.55266 | 0.34413 | 9.2655 | 11.8426
17.98 | 2.0488 | 102.4301 | 0.82387 | 102.4334 | 0.46083 | 0.344 | 9.2689 | 11.8335
18 | 2.051 | 102.5412 | 0.83336 | 102.5446 | 0.46564 | 0.34448 | 9.2568 | 11.8665
18.02 | 2.0521 | 102.6019 | 0.60237 | 102.6036 | 0.33638 | 0.34472 | 9.2507 | 11.8832
18.04 | 2.0531 | 102.6483 | 0.6013 | 102.6501 | 0.33563 | 0.34492 | 9.2456 | 11.8969
18.06 | 2.0508 | 102.534 | 0.5386 | 102.5354 | 0.30097 | 0.34442 | 9.2581 | 11.8628
18.08 | 2.0509 | 102.5384 | 0.71422 | 102.5409 | 0.39908 | 0.34446 | 9.2573 | 11.865
18.1 | 2.0523 | 102.6137 | 0.51866 | 102.615 | 0.2896 | 0.34477 | 9.2495 | 11.8863
18.12 | 2.0509 | 102.5389 | 0.57178 | 102.5405 | 0.31949 | 0.34445 | 9.2575 | 11.8644
18.14 | 2.0531 | 102.6541 | 0.45676 | 102.6552 | 0.25494 | 0.34494 | 9.2452 | 11.8981
18.16 | 2.0508 | 102.5388 | 0.40403 | 102.5396 | 0.22576 | 0.34444 | 9.2578 | 11.8638
18.18 | 2.0557 | 102.7837 | 0.30203 | 102.7841 | 0.16836 | 0.34548 | 9.2314 | 11.936
18.2 | 2.0541 | 102.7046 | 0.30677 | 102.705 | 0.17114 | 0.34515 | 9.2399 | 11.9126
18.22 | 2.0569 | 102.8442 | 0.28483 | 102.8446 | 0.15868 | 0.34574 | 9.2249 | 11.9538
18.24 | 2.0561 | 102.8034 | 0.20552 | 102.8036 | 0.11454 | 0.34557 | 9.2294 | 11.9416
18.26 | 2.0554 | 102.7673 | 0.14226 | 102.7674 | 0.079315 | 0.34541 | 9.2333 | 11.9309
18.28 | 2.0565 | 102.8251 | -0.00452 | 102.8251 | -0.002519 | 0.34566 | 9.2271 | 11.9479
18.3 | 2.0578 | 102.889 | 0.041518 | 102.889 | 0.02312 | 0.34593 | 9.2202 | 11.9668
18.32 | 2.0559 | 102.7931 | -0.10014 | 102.7932 | -0.055815 | 0.34552 | 9.2305 | 11.9385
18.34 | 2.0584 | 102.9201 | -0.14995 | 102.9202 | -0.083479 | 0.34607 | 9.2169 | 11.9761
18.36 | 2.0591 | 102.9569 | -0.12872 | 102.9569 | -0.071633 | 0.34622 | 9.2129 | 11.987
18.38 | 2.0578 | 102.887 | -0.34069 | 102.8876 | -0.18972 | 0.34593 | 9.2203 | 11.9667
18.4 | 2.0582 | 102.9102 | -0.23935 | 102.9104 | -0.13326 | 0.34602 | 9.2179 | 11.9733
18.42 | 2.0591 | 102.954 | -0.38859 | 102.9548 | -0.21626 | 0.34622 | 9.213 | 11.9866
18.44 | 2.0608 | 103.04 | -0.37206 | 103.0407 | -0.20688 | 0.34658 | 9.2038 | 12.012
18.46 | 2.0622 | 103.1059 | -0.51169 | 103.1072 | -0.28435 | 0.34687 | 9.1966 | 12.032
18.48 | 2.0625 | 103.1217 | -0.53068 | 103.123 | -0.29485 | 0.34694 | 9.1949 | 12.0367
18.5 | 2.0634 | 103.1652 | -0.57604 | 103.1668 | -0.31992 | 0.34713 | 9.1902 | 12.0498
18.52 | 2.0614 | 103.0628 | -0.64746 | 103.0648 | -0.35994 | 0.3467 | 9.201 | 12.0198
18.54 | 2.0631 | 103.151 | -0.66905 | 103.1532 | -0.37162 | 0.34707 | 9.1916 | 12.046
18.56 | 2.0624 | 103.1108 | -0.79907 | 103.1139 | -0.44401 | 0.34691 | 9.1956 | 12.0348
18.58 | 2.0648 | 103.2324 | -0.83178 | 103.2357 | -0.46164 | 0.34743 | 9.1826 | 12.071
18.6 | 2.0655 | 103.2659 | -0.95275 | 103.2703 | -0.52861 | 0.34759 | 9.1787 | 12.0818
18.62 | 2.0667 | 103.3219 | -1.013 | 103.3269 | -0.5617 | 0.34783 | 9.1726 | 12.0988
18.64 | 2.0658 | 103.2728 | -1.1529 | 103.2792 | -0.6396 | 0.34764 | 9.1774 | 12.0854
18.66 | 2.0673 | 103.3494 | -1.1549 | 103.3559 | -0.64023 | 0.34797 | 9.1693 | 12.108
18.68 | 2.0688 | 103.4181 | -1.247 | 103.4256 | -0.69085 | 0.34827 | 9.1617 | 12.1292
18.7 | 2.0681 | 103.3818 | -1.2986 | 103.3899 | -0.71969 | 0.34812 | 9.1654 | 12.1189
18.72 | 2.0667 | 103.3129 | -1.3243 | 103.3214 | -0.73441 | 0.34783 | 9.1726 | 12.0988
18.74 | 2.0677 | 103.3574 | -1.4315 | 103.3673 | -0.79351 | 0.34804 | 9.1675 | 12.1131
18.76 | 2.0705 | 103.4994 | -1.4606 | 103.5097 | -0.8085 | 0.34865 | 9.1523 | 12.1554
18.78 | 2.0713 | 103.5328 | -1.5748 | 103.5447 | -0.87144 | 0.34881 | 9.1483 | 12.1665
18.8 | 2.0701 | 103.4754 | -1.5636 | 103.4872 | -0.86573 | 0.34856 | 9.1544 | 12.1495
18.82 | 2.0714 | 103.5314 | -1.7277 | 103.5458 | -0.95602 | 0.34883 | 9.1478 | 12.168
18.84 | 2.072 | 103.5553 | -1.8532 | 103.5718 | -1.0253 | 0.34895 | 9.1447 | 12.1768
18.86 | 2.0693 | 103.423 | -1.7732 | 103.4382 | -0.98225 | 0.34838 | 9.159 | 12.1366
18.88 | 2.0725 | 103.5789 | -1.9273 | 103.5969 | -1.066 | 0.34907 | 9.1418 | 12.1848
18.9 | 2.0733 | 103.6187 | -1.9511 | 103.6371 | -1.0788 | 0.34924 | 9.1375 | 12.1969
18.92 | 2.072 | 103.5509 | -1.9608 | 103.5695 | -1.0848 | 0.34896 | 9.1446 | 12.177
18.94 | 2.0725 | 103.5728 | -2.0255 | 103.5926 | -1.1203 | 0.34906 | 9.142 | 12.1844
18.96 | 2.0734 | 103.6094 | -2.2041 | 103.6328 | -1.2187 | 0.34926 | 9.1371 | 12.198
18.98 | 2.0739 | 103.6333 | -2.2476 | 103.6577 | -1.2425 | 0.34937 | 9.1343 | 12.2058
19 | 2.0721 | 103.5435 | -2.185 | 103.5666 | -1.2089 | 0.34897 | 9.1441 | 12.1783
19.02 | 2.0734 | 103.6022 | -2.3512 | 103.6288 | -1.3001 | 0.34926 | 9.137 | 12.1984
19.04 | 2.0753 | 103.6959 | -2.3882 | 103.7234 | -1.3193 | 0.34967 | 9.1269 | 12.2267
19.06 | 2.0761 | 103.7277 | -2.4566 | 103.7567 | -1.3567 | 0.34982 | 9.1231 | 12.2374
19.08 | 2.0755 | 103.6911 | -2.5493 | 103.7224 | -1.4084 | 0.34969 | 9.1263 | 12.2283
19.1 | 2.0734 | 103.5827 | -2.668 | 103.6171 | -1.4755 | 0.34926 | 9.1369 | 12.1986
19.12 | 2.0757 | 103.7005 | -2.5936 | 103.7329 | -1.4327 | 0.34974 | 9.1251 | 12.2319
19.14 | 2.0757 | 103.684 | -2.8108 | 103.722 | -1.5529 | 0.34973 | 9.1252 | 12.2314
19.16 | 2.0774 | 103.7703 | -2.8381 | 103.8091 | -1.5666 | 0.35011 | 9.116 | 12.2574
19.18 | 2.0744 | 103.6143 | -2.8951 | 103.6547 | -1.6005 | 0.34947 | 9.1319 | 12.2126
19.2 | 2.077 | 103.7484 | -2.8523 | 103.7876 | -1.5748 | 0.35002 | 9.1182 | 12.2513
19.22 | 2.076 | 103.6944 | -2.9074 | 103.7351 | -1.6061 | 0.34981 | 9.1234 | 12.2365
19.24 | 2.0775 | 103.761 | -3.0373 | 103.8055 | -1.6767 | 0.35013 | 9.1154 | 12.2591
19.26 | 2.0765 | 103.6997 | -3.1631 | 103.7479 | -1.7471 | 0.34991 | 9.1208 | 12.2439
19.28 | 2.0773 | 103.7394 | -3.1419 | 103.7869 | -1.7348 | 0.35007 | 9.1168 | 12.2551
19.3 | 2.0767 | 103.7027 | -3.2702 | 103.7542 | -1.8062 | 0.34996 | 9.1196 | 12.2473
19.32 | 2.0777 | 103.7435 | -3.3364 | 103.7972 | -1.842 | 0.35016 | 9.1148 | 12.261
19.34 | 2.0757 | 103.6542 | -3.2456 | 103.705 | -1.7935 | 0.34975 | 9.1249 | 12.2324
19.36 | 2.0814 | 103.9265 | -3.4029 | 103.9822 | -1.8754 | 0.35095 | 9.0951 | 12.3166
19.38 | 2.0789 | 103.7949 | -3.464 | 103.8527 | -1.9114 | 0.35042 | 9.1083 | 12.2793
19.4 | 2.0778 | 103.727 | -3.5781 | 103.7887 | -1.9757 | 0.35018 | 9.1143 | 12.2623
19.42 | 2.0811 | 103.8919 | -3.6283 | 103.9552 | -2.0002 | 0.35089 | 9.0966 | 12.3123
19.44 | 2.0787 | 103.7694 | -3.6488 | 103.8335 | -2.0138 | 0.35038 | 9.1092 | 12.2767
19.46 | 2.0778 | 103.7172 | -3.7085 | 103.7835 | -2.0478 | 0.35019 | 9.1141 | 12.2629
19.48 | 2.0787 | 103.7505 | -3.8451 | 103.8217 | -2.1225 | 0.35038 | 9.1092 | 12.2766
19.5 | 2.0771 | 103.6735 | -3.7843 | 103.7425 | -2.0905 | 0.35003 | 9.1179 | 12.2521
19.52 | 2.0798 | 103.7863 | -4.0219 | 103.8642 | -2.2192 | 0.3506 | 9.1037 | 12.2923
19.54 | 2.0788 | 103.7377 | -4.023 | 103.8157 | -2.2208 | 0.3504 | 9.1087 | 12.278
19.56 | 2.0808 | 103.8274 | -4.1365 | 103.9097 | -2.2815 | 0.35082 | 9.0982 | 12.3079
19.58 | 2.0819 | 103.88 | -4.1651 | 103.9635 | -2.296 | 0.35106 | 9.0924 | 12.3242
19.6 | 2.0801 | 103.7831 | -4.1881 | 103.8676 | -2.3109 | 0.35066 | 9.1022 | 12.2964
19.62 | 2.0813 | 103.8317 | -4.296 | 103.9205 | -2.3692 | 0.35091 | 9.096 | 12.3141
19.64 | 2.0833 | 103.9335 | -4.3203 | 104.0233 | -2.3803 | 0.35135 | 9.0851 | 12.3449
19.66 | 2.0814 | 103.8106 | -4.5601 | 103.9108 | -2.5152 | 0.35095 | 9.0951 | 12.3166
19.68 | 2.0816 | 103.8224 | -4.5343 | 103.9214 | -2.5007 | 0.35099 | 9.0942 | 12.3192
19.7 | 2.083 | 103.8808 | -4.6243 | 103.9837 | -2.5489 | 0.35128 | 9.0871 | 12.3394
19.72 | 2.0819 | 103.831 | -4.5938 | 103.9326 | -2.5333 | 0.35105 | 9.0926 | 12.3237
19.74 | 2.0825 | 103.8466 | -4.6933 | 103.9526 | -2.5877 | 0.35117 | 9.0898 | 12.3317
19.76 | 2.0801 | 103.7343 | -4.6413 | 103.8381 | -2.5618 | 0.35067 | 9.1021 | 12.2969
19.78 | 2.0779 | 103.6056 | -4.799 | 103.7167 | -2.6521 | 0.35021 | 9.1135 | 12.2645
19.8 | 2.0798 | 103.6729 | -5.0276 | 103.7947 | -2.7764 | 0.35061 | 9.1036 | 12.2926
19.82 | 2.0816 | 103.766 | -4.9951 | 103.8862 | -2.756 | 0.35098 | 9.0943 | 12.3188
19.84 | 2.0835 | 103.856 | -5.0493 | 103.9787 | -2.7834 | 0.35139 | 9.0843 | 12.3473
19.86 | 2.0821 | 103.7893 | -5.0054 | 103.91 | -2.761 | 0.35108 | 9.0918 | 12.3261
19.88 | 2.0817 | 103.7564 | -5.1157 | 103.8825 | -2.8227 | 0.35101 | 9.0937 | 12.3205
19.9 | 2.0835 | 103.8195 | -5.317 | 103.9555 | -2.9318 | 0.35138 | 9.0844 | 12.3468
19.92 | 2.0825 | 103.7566 | -5.4034 | 103.8972 | -2.9811 | 0.35117 | 9.0897 | 12.3318
19.94 | 2.0814 | 103.7153 | -5.3115 | 103.8512 | -2.9317 | 0.35094 | 9.0953 | 12.316
19.96 | 2.0828 | 103.7715 | -5.4163 | 103.9127 | -2.9878 | 0.35124 | 9.088 | 12.3367
19.98 | 2.0823 | 103.7384 | -5.4978 | 103.8839 | -3.0337 | 0.35114 | 9.0903 | 12.3302
20 | 2.0845 | 103.8385 | -5.561 | 103.9873 | -3.0655 | 0.3516 | 9.079 | 12.3622
20.02 | 2.0816 | 103.6703 | -5.704 | 103.8271 | -3.1493 | 0.35098 | 9.0943 | 12.3188
20.04 | 2.084 | 103.79 | -5.708 | 103.9468 | -3.1478 | 0.35148 | 9.0819 | 12.3541
20.06 | 2.0836 | 103.7714 | -5.7196 | 103.9289 | -3.1548 | 0.35141 | 9.0836 | 12.3492
20.08 | 2.0848 | 103.8041 | -5.8879 | 103.971 | -3.2464 | 0.35165 | 9.0777 | 12.366
20.1 | 2.0834 | 103.7433 | -5.837 | 103.9074 | -3.2203 | 0.35137 | 9.0848 | 12.3459
20.12 | 2.0819 | 103.6446 | -5.9948 | 103.8178 | -3.3103 | 0.35105 | 9.0925 | 12.3239
20.14 | 2.0842 | 103.7558 | -6.0153 | 103.93 | -3.3181 | 0.35153 | 9.0807 | 12.3574
20.16 | 2.0827 | 103.6714 | -6.0646 | 103.8487 | -3.3479 | 0.35121 | 9.0887 | 12.3349
20.18 | 2.0823 | 103.6486 | -6.0978 | 103.8279 | -3.3669 | 0.35114 | 9.0905 | 12.3297
20.2 | 2.085 | 103.7633 | -6.2155 | 103.9493 | -3.428 | 0.35169 | 9.0768 | 12.3687
20.22 | 2.0838 | 103.6982 | -6.2605 | 103.8871 | -3.4549 | 0.35145 | 9.0827 | 12.3517
20.24 | 2.0833 | 103.6652 | -6.3123 | 103.8572 | -3.4845 | 0.35135 | 9.0853 | 12.3444
20.26 | 2.0829 | 103.6347 | -6.3864 | 103.8312 | -3.5263 | 0.35127 | 9.0872 | 12.3389
20.28 | 2.0852 | 103.7443 | -6.4289 | 103.9433 | -3.546 | 0.35175 | 9.0752 | 12.3731
20.3 | 2.0852 | 103.7259 | -6.532 | 103.9314 | -3.6034 | 0.35175 | 9.0754 | 12.3726
20.32 | 2.0816 | 103.5375 | -6.5686 | 103.7456 | -3.6301 | 0.35099 | 9.0942 | 12.3192
20.34 | 2.0843 | 103.6557 | -6.6689 | 103.87 | -3.6812 | 0.35155 | 9.0803 | 12.3587
20.36 | 2.0828 | 103.5616 | -6.7744 | 103.7829 | -3.7426 | 0.35123 | 9.0881 | 12.3364
20.38 | 2.0821 | 103.5181 | -6.8252 | 103.7428 | -3.7722 | 0.35109 | 9.0917 | 12.3262
20.4 | 2.0836 | 103.5963 | -6.8281 | 103.8211 | -3.7709 | 0.35142 | 9.0836 | 12.3493
20.42 | 2.084 | 103.5916 | -6.961 | 103.8252 | -3.8443 | 0.35149 | 9.0817 | 12.3547
20.44 | 2.0845 | 103.6006 | -7.0385 | 103.8394 | -3.8866 | 0.35159 | 9.0793 | 12.3614
20.46 | 2.085 | 103.6163 | -7.1015 | 103.8594 | -3.9207 | 0.3517 | 9.0766 | 12.3693
20.48 | 2.0838 | 103.5399 | -7.1937 | 103.7895 | -3.9744 | 0.35145 | 9.0827 | 12.3518
20.5 | 2.084 | 103.5451 | -7.2174 | 103.7964 | -3.9873 | 0.35149 | 9.0817 | 12.3546
20.52 | 2.0835 | 103.4988 | -7.3232 | 103.7575 | -4.0473 | 0.35138 | 9.0845 | 12.3468
20.54 | 2.0829 | 103.4679 | -7.3467 | 103.7284 | -4.0615 | 0.35127 | 9.0872 | 12.339
20.56 | 2.0844 | 103.5324 | -7.394 | 103.7961 | -4.085 | 0.35157 | 9.0797 | 12.3605
20.58 | 2.0846 | 103.5244 | -7.4922 | 103.7952 | -4.1394 | 0.35162 | 9.0786 | 12.3636
20.6 | 2.0838 | 103.4875 | -7.4669 | 103.7566 | -4.1269 | 0.35145 | 9.0829 | 12.3514
20.62 | 2.0842 | 103.4786 | -7.6315 | 103.7596 | -4.2179 | 0.35154 | 9.0805 | 12.358
20.64 | 2.0838 | 103.4643 | -7.5915 | 103.7424 | -4.1965 | 0.35145 | 9.0828 | 12.3515
20.66 | 2.0841 | 103.4539 | -7.7261 | 103.742 | -4.271 | 0.35151 | 9.0812 | 12.3561
20.68 | 2.082 | 103.346 | -7.7432 | 103.6356 | -4.2849 | 0.35108 | 9.0919 | 12.3256
20.7 | 2.0813 | 103.2753 | -7.9214 | 103.5787 | -4.3861 | 0.35093 | 9.0955 | 12.3153
20.72 | 2.0833 | 103.3683 | -7.9413 | 103.6729 | -4.3931 | 0.35134 | 9.0856 | 12.3436
20.74 | 2.0845 | 103.414 | -8.0268 | 103.7251 | -4.4383 | 0.3516 | 9.0791 | 12.3621
20.76 | 2.0853 | 103.4349 | -8.1171 | 103.7529 | -4.4871 | 0.35176 | 9.075 | 12.3736
20.78 | 2.0832 | 103.34 | -8.0766 | 103.6551 | -4.4689 | 0.35133 | 9.0856 | 12.3435
20.8 | 2.0832 | 103.3206 | -8.1581 | 103.6422 | -4.5147 | 0.35132 | 9.0859 | 12.3427
20.82 | 2.0856 | 103.4098 | -8.3057 | 103.7428 | -4.5921 | 0.35182 | 9.0736 | 12.3778
20.84 | 2.0811 | 103.2075 | -8.197 | 103.5325 | -4.541 | 0.35089 | 9.0967 | 12.3121
20.86 | 2.082 | 103.2106 | -8.3903 | 103.5511 | -4.6476 | 0.35107 | 9.0922 | 12.3249
20.88 | 2.0825 | 103.2296 | -8.4285 | 103.5731 | -4.6677 | 0.35118 | 9.0894 | 12.3329
20.9 | 2.0846 | 103.3269 | -8.4598 | 103.6727 | -4.6806 | 0.35161 | 9.0787 | 12.3632
20.92 | 2.0811 | 103.1533 | -8.4536 | 103.4991 | -4.685 | 0.35089 | 9.0966 | 12.3122
20.94 | 2.0805 | 103.0824 | -8.6325 | 103.4433 | -4.787 | 0.35075 | 9.0999 | 12.3029
20.96 | 2.0815 | 103.1167 | -8.6974 | 103.4828 | -4.8212 | 0.35096 | 9.0949 | 12.3171
20.98 | 2.0834 | 103.208 | -8.7359 | 103.577 | -4.8382 | 0.35137 | 9.0847 | 12.3462
21 | 2.0827 | 103.1744 | -8.7178 | 103.542 | -4.8298 | 0.35121 | 9.0885 | 12.3352
21.02 | 2.083 | 103.1579 | -8.8667 | 103.5383 | -4.9127 | 0.35129 | 9.0868 | 12.3402
21.04 | 2.0802 | 102.9948 | -8.9506 | 103.383 | -4.9667 | 0.35069 | 9.1016 | 12.2983
21.06 | 2.0805 | 102.9822 | -9.0699 | 103.3808 | -5.0332 | 0.35075 | 9.1 | 12.3026
21.08 | 2.0819 | 103.0501 | -9.0831 | 103.4496 | -5.0372 | 0.35104 | 9.0927 | 12.3233
21.1 | 2.0792 | 102.8944 | -9.176 | 103.3028 | -5.0961 | 0.35049 | 9.1065 | 12.2844
21.12 | 2.0792 | 102.8624 | -9.3027 | 103.2822 | -5.1677 | 0.35048 | 9.1067 | 12.2838
21.14 | 2.0796 | 102.8791 | -9.3145 | 103.2999 | -5.1734 | 0.35056 | 9.1047 | 12.2895
21.16 | 2.0792 | 102.8529 | -9.3505 | 103.2771 | -5.1946 | 0.35049 | 9.1065 | 12.2844
21.18 | 2.08 | 102.8677 | -9.4479 | 103.3006 | -5.2476 | 0.35065 | 9.1025 | 12.2955
21.2 | 2.0795 | 102.8343 | -9.4848 | 103.2708 | -5.2697 | 0.35055 | 9.105 | 12.2884
21.22 | 2.0816 | 102.9104 | -9.6121 | 103.3583 | -5.3361 | 0.35099 | 9.094 | 12.3196
21.24 | 2.0805 | 102.8507 | -9.6262 | 103.3002 | -5.347 | 0.35076 | 9.0998 | 12.3033
21.26 | 2.082 | 102.9224 | -9.6306 | 103.372 | -5.3457 | 0.35106 | 9.0923 | 12.3244
21.28 | 2.0797 | 102.7899 | -9.6937 | 103.246 | -5.3874 | 0.35058 | 9.1043 | 12.2905
21.3 | 2.0802 | 102.8039 | -9.7393 | 103.2642 | -5.4119 | 0.35068 | 9.1017 | 12.2979
21.32 | 2.0785 | 102.7075 | -9.7849 | 103.1726 | -5.4421 | 0.35033 | 9.1104 | 12.2733
21.34 | 2.0782 | 102.6846 | -9.8221 | 103.1532 | -5.4639 | 0.35028 | 9.1118 | 12.2693
21.36 | 2.0782 | 102.6576 | -9.924 | 103.1361 | -5.5217 | 0.35027 | 9.1119 | 12.2691
21.38 | 2.0782 | 102.6467 | -9.9633 | 103.1291 | -5.544 | 0.35027 | 9.112 | 12.2688
21.4 | 2.0785 | 102.6356 | -10.0673 | 103.1281 | -5.6021 | 0.35033 | 9.1103 | 12.2734
21.42 | 2.079 | 102.6291 | -10.1788 | 103.1327 | -5.6641 | 0.35043 | 9.108 | 12.28
21.44 | 2.0803 | 102.6743 | -10.2632 | 103.186 | -5.7083 | 0.35071 | 9.1011 | 12.2996
21.46 | 2.0767 | 102.5016 | -10.2283 | 103.0107 | -5.6985 | 0.34996 | 9.1197 | 12.2469
21.48 | 2.0783 | 102.5777 | -10.2441 | 103.0879 | -5.703 | 0.35029 | 9.1115 | 12.2701
21.5 | 2.0766 | 102.4594 | -10.362 | 102.982 | -5.7749 | 0.34993 | 9.1204 | 12.245
21.52 | 2.0764 | 102.4575 | -10.3434 | 102.9783 | -5.7646 | 0.3499 | 9.1211 | 12.243
21.54 | 2.0749 | 102.3304 | -10.5173 | 102.8695 | -5.8681 | 0.34957 | 9.1293 | 12.2199
21.56 | 2.079 | 102.5356 | -10.5422 | 103.0762 | -5.8703 | 0.35045 | 9.1076 | 12.2812
21.58 | 2.075 | 102.3206 | -10.5657 | 102.8647 | -5.8955 | 0.34958 | 9.129 | 12.2209
21.6 | 2.0763 | 102.3476 | -10.7164 | 102.9071 | -5.9774 | 0.34987 | 9.1219 | 12.2407
21.62 | 2.0771 | 102.382 | -10.7376 | 102.9435 | -5.9872 | 0.35003 | 9.1178 | 12.2524
21.64 | 2.0741 | 102.2011 | -10.8439 | 102.7747 | -6.0566 | 0.34941 | 9.1333 | 12.2088
21.66 | 2.0752 | 102.2426 | -10.8944 | 102.8214 | -6.0822 | 0.34964 | 9.1275 | 12.2249
21.68 | 2.0752 | 102.2228 | -10.9532 | 102.808 | -6.1159 | 0.34963 | 9.1278 | 12.2241
21.7 | 2.0752 | 102.2035 | -11.0208 | 102.7959 | -6.1545 | 0.34963 | 9.1278 | 12.2241
21.72 | 2.0731 | 102.0422 | -11.2076 | 102.6559 | -6.2679 | 0.34919 | 9.1388 | 12.1932
21.74 | 2.0742 | 102.1177 | -11.1426 | 102.7238 | -6.2272 | 0.34942 | 9.133 | 12.2095
21.76 | 2.0736 | 102.0683 | -11.2043 | 102.6814 | -6.2644 | 0.34929 | 9.1362 | 12.2005
21.78 | 2.0731 | 102.0219 | -11.2709 | 102.6426 | -6.3042 | 0.34918 | 9.139 | 12.1927
21.8 | 2.0727 | 101.993 | -11.3072 | 102.6179 | -6.3261 | 0.34911 | 9.1409 | 12.1875
21.82 | 2.0721 | 101.907 | -11.4918 | 102.5529 | -6.4339 | 0.34898 | 9.144 | 12.1787
21.84 | 2.0723 | 101.9452 | -11.3913 | 102.5797 | -6.3758 | 0.34901 | 9.1432 | 12.181
21.86 | 2.0699 | 101.7976 | -11.4827 | 102.4432 | -6.4357 | 0.34852 | 9.1555 | 12.1464
21.88 | 2.0695 | 101.7736 | -11.4917 | 102.4204 | -6.4423 | 0.34843 | 9.1577 | 12.1403
21.9 | 2.0702 | 101.7723 | -11.6114 | 102.4326 | -6.5088 | 0.34857 | 9.1541 | 12.1504
21.92 | 2.0708 | 101.786 | -11.6736 | 102.4532 | -6.5425 | 0.34871 | 9.1507 | 12.1598
21.94 | 2.0702 | 101.7383 | -11.7213 | 102.4113 | -6.5721 | 0.34857 | 9.1541 | 12.1503
21.96 | 2.069 | 101.651 | -11.81 | 102.3347 | -6.627 | 0.34833 | 9.1603 | 12.1331
21.98 | 2.0677 | 101.5826 | -11.8044 | 102.2661 | -6.6283 | 0.34804 | 9.1675 | 12.1129
22 | 2.0683 | 101.5719 | -11.9509 | 102.2726 | -6.7105 | 0.34818 | 9.1639 | 12.1231
22.02 | 2.0673 | 101.5364 | -11.8989 | 102.2313 | -6.6839 | 0.34797 | 9.1692 | 12.1082
22.04 | 2.068 | 101.5498 | -11.9654 | 102.2523 | -6.7201 | 0.34811 | 9.1657 | 12.1181
22.06 | 2.0666 | 101.4702 | -11.9865 | 102.1757 | -6.737 | 0.34781 | 9.1732 | 12.0972
22.08 | 2.0668 | 101.4615 | -12.0483 | 102.1744 | -6.772 | 0.34786 | 9.172 | 12.1003
22.1 | 2.0669 | 101.475 | -12.0192 | 102.1843 | -6.755 | 0.34787 | 9.1716 | 12.1015
22.12 | 2.0669 | 101.401 | -12.2491 | 102.1382 | -6.8879 | 0.34787 | 9.1716 | 12.1016
22.14 | 2.0666 | 101.4032 | -12.1997 | 102.1344 | -6.8602 | 0.34781 | 9.173 | 12.0976
22.16 | 2.0672 | 101.405 | -12.2835 | 102.1463 | -6.9068 | 0.34793 | 9.17 | 12.1059
22.18 | 2.0675 | 101.3539 | -12.4956 | 102.1213 | -7.0283 | 0.34801 | 9.1681 | 12.1113
22.2 | 2.0654 | 101.265 | -12.4278 | 102.0247 | -6.9967 | 0.34755 | 9.1796 | 12.0794
22.22 | 2.0668 | 101.325 | -12.4617 | 102.0885 | -7.0115 | 0.34785 | 9.1722 | 12.0998
22.24 | 2.0656 | 101.2362 | -12.5448 | 102.0105 | -7.0639 | 0.3476 | 9.1785 | 12.0823
22.26 | 2.0639 | 101.1313 | -12.5913 | 101.9121 | -7.0971 | 0.34723 | 9.1877 | 12.0567
22.28 | 2.0651 | 101.1652 | -12.6753 | 101.9562 | -7.1415 | 0.34748 | 9.1813 | 12.0745
22.3 | 2.0637 | 101.0926 | -12.6834 | 101.8852 | -7.1512 | 0.3472 | 9.1885 | 12.0546
22.32 | 2.0635 | 101.0411 | -12.8081 | 101.8496 | -7.2244 | 0.34716 | 9.1894 | 12.052
22.34 | 2.0651 | 101.0902 | -12.9043 | 101.9105 | -7.2745 | 0.3475 | 9.181 | 12.0755
22.36 | 2.0641 | 101.0794 | -12.7765 | 101.8837 | -7.204 | 0.34727 | 9.1866 | 12.0599
22.38 | 2.0641 | 101.0174 | -12.9614 | 101.8455 | -7.3116 | 0.34728 | 9.1864 | 12.0603
22.4 | 2.0619 | 100.9008 | -12.9664 | 101.7305 | -7.3228 | 0.34681 | 9.1982 | 12.0275
22.42 | 2.0617 | 100.8738 | -13.018 | 101.7104 | -7.3535 | 0.34677 | 9.1992 | 12.025
22.44 | 2.0626 | 100.9017 | -13.0723 | 101.745 | -7.3818 | 0.34696 | 9.1943 | 12.0384
22.46 | 2.0616 | 100.8369 | -13.1109 | 101.6857 | -7.4081 | 0.34675 | 9.1996 | 12.0238
22.48 | 2.0611 | 100.765 | -13.2346 | 101.6304 | -7.4825 | 0.34664 | 9.2025 | 12.0158
22.5 | 2.0603 | 100.741 | -13.1887 | 101.6007 | -7.4586 | 0.34647 | 9.2066 | 12.0043
22.52 | 2.0605 | 100.719 | -13.2745 | 101.59 | -7.5082 | 0.34651 | 9.2058 | 12.0067
22.54 | 2.0611 | 100.719 | -13.3713 | 101.6027 | -7.5623 | 0.34665 | 9.2022 | 12.0166
22.56 | 2.0611 | 100.6949 | -13.4245 | 101.5859 | -7.5938 | 0.34663 | 9.2027 | 12.0153
22.58 | 2.0587 | 100.5816 | -13.401 | 101.4704 | -7.5892 | 0.34613 | 9.2152 | 11.9805
22.6 | 2.0596 | 100.5743 | -13.555 | 101.4836 | -7.6759 | 0.34633 | 9.2102 | 11.9945
22.62 | 2.0591 | 100.5336 | -13.5922 | 101.4483 | -7.6997 | 0.34622 | 9.213 | 11.9868
22.64 | 2.0591 | 100.4889 | -13.7119 | 101.4201 | -7.7701 | 0.34622 | 9.213 | 11.9867
22.66 | 2.0599 | 100.5598 | -13.6245 | 101.4786 | -7.7158 | 0.34638 | 9.209 | 11.9976
22.68 | 2.0574 | 100.412 | -13.6803 | 101.3397 | -7.7583 | 0.34585 | 9.2222 | 11.9615
22.7 | 2.0542 | 100.2605 | -13.6395 | 101.184 | -7.747 | 0.34517 | 9.2394 | 11.9141
22.72 | 2.057 | 100.3382 | -13.8154 | 101.2849 | -7.8397 | 0.34576 | 9.2246 | 11.9549
22.74 | 2.057 | 100.3305 | -13.8435 | 101.2811 | -7.856 | 0.34577 | 9.2243 | 11.9557
22.76 | 2.0592 | 100.4088 | -13.9339 | 101.371 | -7.9006 | 0.34623 | 9.2127 | 11.9876
22.78 | 2.0563 | 100.2325 | -14.002 | 101.2057 | -7.9525 | 0.34561 | 9.2282 | 11.9449
22.8 | 2.0599 | 100.3651 | -14.1503 | 101.3577 | -8.0252 | 0.34639 | 9.2087 | 11.9986
22.82 | 2.0563 | 100.1886 | -14.119 | 101.1786 | -8.0216 | 0.34562 | 9.2281 | 11.9452
22.84 | 2.0562 | 100.1785 | -14.1324 | 101.1704 | -8.0299 | 0.3456 | 9.2286 | 11.9438
22.86 | 2.0561 | 100.1363 | -14.2296 | 101.1423 | -8.0877 | 0.34558 | 9.229 | 11.9425
22.88 | 2.0583 | 100.184 | -14.3916 | 101.2124 | -8.1747 | 0.34603 | 9.2176 | 11.9739
22.9 | 2.0567 | 100.1551 | -14.2608 | 101.1653 | -8.1037 | 0.34571 | 9.2259 | 11.9513
22.92 | 2.0562 | 100.0931 | -14.3429 | 101.1156 | -8.1547 | 0.34558 | 9.2289 | 11.9428
22.94 | 2.0591 | 100.143 | -14.6108 | 101.2032 | -8.3009 | 0.34622 | 9.2129 | 11.9869
22.96 | 2.0542 | 99.906 | -14.5528 | 100.9604 | -8.2877 | 0.34516 | 9.2396 | 11.9134
22.98 | 2.0558 | 99.9855 | -14.5678 | 101.0412 | -8.2896 | 0.34551 | 9.2308 | 11.9376
23 | 2.0553 | 99.9123 | -14.6863 | 100.986 | -8.3622 | 0.3454 | 9.2335 | 11.9304
23.02 | 2.0564 | 99.9273 | -14.7901 | 101.0159 | -8.4191 | 0.34564 | 9.2276 | 11.9465
23.04 | 2.0545 | 99.8678 | -14.6908 | 100.9426 | -8.3684 | 0.34523 | 9.2378 | 11.9183
23.06 | 2.0565 | 99.9308 | -14.798 | 101.0205 | -8.4233 | 0.34566 | 9.2269 | 11.9483
23.08 | 2.0579 | 100.0153 | -14.7635 | 101.099 | -8.397 | 0.34595 | 9.2197 | 11.9682
23.1 | 2.0571 | 99.9012 | -14.9419 | 101.0125 | -8.5065 | 0.34578 | 9.2239 | 11.9566
23.12 | 2.0561 | 99.8455 | -14.9537 | 100.9591 | -8.5178 | 0.34558 | 9.2291 | 11.9423
23.14 | 2.0554 | 99.7336 | -15.1335 | 100.8753 | -8.6282 | 0.34542 | 9.2329 | 11.9318
23.16 | 2.056 | 99.7691 | -15.1223 | 100.9086 | -8.6189 | 0.34555 | 9.2298 | 11.9405
23.18 | 2.0563 | 99.7345 | -15.2371 | 100.8917 | -8.6863 | 0.3456 | 9.2284 | 11.9443
23.2 | 2.0554 | 99.6627 | -15.3033 | 100.8308 | -8.7297 | 0.34543 | 9.2329 | 11.932
23.22 | 2.0564 | 99.6771 | -15.3918 | 100.8585 | -8.7781 | 0.34564 | 9.2276 | 11.9466
23.24 | 2.0534 | 99.5543 | -15.3119 | 100.725 | -8.7438 | 0.345 | 9.2436 | 11.9025
23.26 | 2.0537 | 99.546 | -15.3629 | 100.7245 | -8.7732 | 0.34506 | 9.2422 | 11.9063
23.28 | 2.0532 | 99.4841 | -15.4439 | 100.6757 | -8.8241 | 0.34494 | 9.245 | 11.8986
23.3 | 2.0539 | 99.4578 | -15.5917 | 100.6726 | -8.9096 | 0.3451 | 9.2412 | 11.9092
23.32 | 2.0514 | 99.3573 | -15.5265 | 100.5632 | -8.8817 | 0.34457 | 9.2544 | 11.8731
23.34 | 2.0544 | 99.4622 | -15.6439 | 100.6849 | -8.9386 | 0.34521 | 9.2384 | 11.9167
23.36 | 2.0526 | 99.3511 | -15.6767 | 100.5803 | -8.9668 | 0.34481 | 9.2483 | 11.8896
23.38 | 2.0537 | 99.3405 | -15.8365 | 100.5949 | -9.0577 | 0.34506 | 9.2422 | 11.9063
23.4 | 2.0526 | 99.2795 | -15.8452 | 100.536 | -9.068 | 0.34482 | 9.2481 | 11.8903
23.42 | 2.0519 | 99.2399 | -15.853 | 100.4981 | -9.076 | 0.34468 | 9.2518 | 11.8802
23.44 | 2.0509 | 99.1526 | -15.9226 | 100.4229 | -9.1231 | 0.34445 | 9.2575 | 11.8645
23.46 | 2.0514 | 99.1528 | -15.9805 | 100.4323 | -9.1557 | 0.34455 | 9.2549 | 11.8717
23.48 | 2.0516 | 99.1104 | -16.104 | 100.4102 | -9.2291 | 0.34461 | 9.2535 | 11.8754
23.5 | 2.0513 | 99.0803 | -16.1388 | 100.3861 | -9.2515 | 0.34455 | 9.255 | 11.8714
23.52 | 2.052 | 99.0339 | -16.316 | 100.3689 | -9.3556 | 0.34469 | 9.2515 | 11.881
23.54 | 2.051 | 98.9982 | -16.2757 | 100.3272 | -9.3361 | 0.34447 | 9.257 | 11.8659
23.56 | 2.0481 | 98.8499 | -16.271 | 100.1801 | -9.3473 | 0.34386 | 9.2724 | 11.824
23.58 | 2.0496 | 98.8655 | -16.4036 | 100.2171 | -9.4206 | 0.34417 | 9.2645 | 11.8454
23.6 | 2.0493 | 98.8526 | -16.3974 | 100.2033 | -9.4183 | 0.34411 | 9.2661 | 11.841
23.62 | 2.0511 | 98.8426 | -16.6306 | 100.2319 | -9.5508 | 0.34451 | 9.2561 | 11.8685
23.64 | 2.0487 | 98.6896 | -16.682 | 100.0895 | -9.5943 | 0.34399 | 9.2692 | 11.8327
23.66 | 2.0467 | 98.6053 | -16.6325 | 99.9983 | -9.5744 | 0.34355 | 9.2802 | 11.8028
23.68 | 2.0472 | 98.639 | -16.6228 | 100.0299 | -9.5657 | 0.34367 | 9.2772 | 11.8108
23.7 | 2.0481 | 98.5639 | -16.878 | 99.9985 | -9.717 | 0.34386 | 9.2725 | 11.8237
23.72 | 2.0498 | 98.6597 | -16.8705 | 100.0917 | -9.7035 | 0.34423 | 9.2631 | 11.8493
23.74 | 2.0507 | 98.6156 | -17.0517 | 100.079 | -9.8101 | 0.3444 | 9.2587 | 11.8613
23.76 | 2.0492 | 98.5167 | -17.0952 | 99.9889 | -9.8443 | 0.34409 | 9.2666 | 11.8397
23.78 | 2.0448 | 98.3265 | -16.9978 | 99.7849 | -9.8079 | 0.34313 | 9.2908 | 11.7739
23.8 | 2.044 | 98.2513 | -17.0692 | 99.723 | -9.8557 | 0.34297 | 9.2949 | 11.7628
23.82 | 2.0474 | 98.3516 | -17.2406 | 99.8512 | -9.9427 | 0.34371 | 9.2761 | 11.8138
23.84 | 2.0473 | 98.3592 | -17.2096 | 99.8534 | -9.9244 | 0.34368 | 9.2769 | 11.8117
23.86 | 2.0446 | 98.172 | -17.2949 | 99.6837 | -9.9913 | 0.3431 | 9.2917 | 11.7716
23.88 | 2.0474 | 98.2308 | -17.4768 | 99.7734 | -10.0883 | 0.3437 | 9.2764 | 11.8129
23.9 | 2.0438 | 98.0647 | -17.4241 | 99.6006 | -10.0751 | 0.34292 | 9.296 | 11.7598
23.92 | 2.0451 | 98.1474 | -17.402 | 99.6782 | -10.0543 | 0.34321 | 9.2887 | 11.7795
23.94 | 2.0457 | 98.0976 | -17.5593 | 99.6568 | -10.1484 | 0.34333 | 9.2857 | 11.7876
23.96 | 2.0452 | 98.0313 | -17.6415 | 99.606 | -10.2017 | 0.34323 | 9.2882 | 11.7808
23.98 | 2.0419 | 97.8833 | -17.5813 | 99.4497 | -10.1826 | 0.34252 | 9.3064 | 11.7317
24 | 2.042 | 97.8104 | -17.7384 | 99.4058 | -10.2792 | 0.34254 | 9.3057 | 11.7337
24.02 | 2.0445 | 97.858 | -17.9018 | 99.4819 | -10.3669 | 0.34307 | 9.2923 | 11.7699
24.04 | 2.0422 | 97.7831 | -17.8138 | 99.3925 | -10.3248 | 0.34259 | 9.3045 | 11.7369
24.06 | 2.0445 | 97.82 | -17.9773 | 99.4582 | -10.4136 | 0.34308 | 9.2921 | 11.7703
24.08 | 2.0438 | 97.7634 | -18.0176 | 99.4098 | -10.4423 | 0.34294 | 9.2957 | 11.7605
24.1 | 2.0421 | 97.5942 | -18.1579 | 99.269 | -10.5397 | 0.34255 | 9.3054 | 11.7344
24.12 | 2.0421 | 97.6224 | -18.105 | 99.2871 | -10.5067 | 0.34256 | 9.3054 | 11.7345
24.14 | 2.0434 | 97.5717 | -18.3299 | 99.2785 | -10.6396 | 0.34283 | 9.2984 | 11.7533
24.16 | 2.0387 | 97.2975 | -18.3747 | 99.0173 | -10.6944 | 0.34183 | 9.3237 | 11.6849
24.18 | 2.0404 | 97.3968 | -18.3605 | 99.1122 | -10.6757 | 0.3422 | 9.3144 | 11.71
24.2 | 2.0415 | 97.4514 | -18.3636 | 99.1666 | -10.6716 | 0.34242 | 9.3087 | 11.7254
24.22 | 2.0398 | 97.255 | -18.5575 | 99.0097 | -10.8029 | 0.34206 | 9.318 | 11.7004
24.24 | 2.0389 | 97.2588 | -18.4659 | 98.9963 | -10.7504 | 0.34187 | 9.3227 | 11.6878
24.26 | 2.0391 | 97.2104 | -18.5679 | 98.9678 | -10.8137 | 0.3419 | 9.3219 | 11.6898
24.28 | 2.0403 | 97.1983 | -18.7106 | 98.9828 | -10.8961 | 0.34217 | 9.3152 | 11.7078
24.3 | 2.0408 | 97.189 | -18.7814 | 98.9871 | -10.9374 | 0.34229 | 9.3122 | 11.716
24.32 | 2.0397 | 97.1075 | -18.8143 | 98.9133 | -10.9651 | 0.34203 | 9.3186 | 11.6988
24.34 | 2.0377 | 96.9566 | -18.8952 | 98.7806 | -11.0278 | 0.34161 | 9.3293 | 11.67
24.36 | 2.0396 | 96.9786 | -19.0419 | 98.8304 | -11.1088 | 0.34203 | 9.3187 | 11.6984
24.38 | 2.0368 | 96.8911 | -18.9168 | 98.7204 | -11.0474 | 0.3414 | 9.3347 | 11.6555
24.4 | 2.0377 | 96.8431 | -19.0893 | 98.7065 | -11.151 | 0.3416 | 9.3297 | 11.6689
24.42 | 2.0385 | 96.8266 | -19.1974 | 98.7114 | -11.2144 | 0.34178 | 9.3252 | 11.6811
24.44 | 2.0371 | 96.7538 | -19.1886 | 98.6383 | -11.2176 | 0.34147 | 9.333 | 11.6601
24.46 | 2.0363 | 96.6674 | -19.2668 | 98.5687 | -11.272 | 0.3413 | 9.3372 | 11.6488
24.48 | 2.0374 | 96.7469 | -19.2302 | 98.6395 | -11.2421 | 0.34153 | 9.3313 | 11.6646
24.5 | 2.0366 | 96.6059 | -19.4011 | 98.5347 | -11.3555 | 0.34137 | 9.3356 | 11.6532
24.52 | 2.0349 | 96.475 | -19.4618 | 98.4184 | -11.4052 | 0.34099 | 9.3452 | 11.6274
24.54 | 2.0335 | 96.4401 | -19.3979 | 98.3716 | -11.3727 | 0.3407 | 9.3525 | 11.6079
24.56 | 2.0333 | 96.2508 | -19.7014 | 98.2464 | -11.568 | 0.34066 | 9.3535 | 11.605
24.58 | 2.0345 | 96.3078 | -19.7129 | 98.3046 | -11.5679 | 0.34091 | 9.3471 | 11.6222
24.6 | 2.0331 | 96.2076 | -19.7547 | 98.2148 | -11.6035 | 0.34062 | 9.3547 | 11.602
24.62 | 2.0317 | 96.144 | -19.7302 | 98.1476 | -11.597 | 0.34031 | 9.3626 | 11.581
24.64 | 2.0328 | 96.1391 | -19.8345 | 98.1638 | -11.6572 | 0.34053 | 9.3568 | 11.5964
24.66 | 2.0347 | 96.1575 | -19.9816 | 98.2116 | -11.739 | 0.34096 | 9.346 | 11.6251
24.68 | 2.0329 | 96.0607 | -19.9737 | 98.1153 | -11.7461 | 0.34056 | 9.3562 | 11.5979
24.7 | 2.0303 | 95.8858 | -20.0325 | 97.956 | -11.8006 | 0.34001 | 9.3702 | 11.5606
24.72 | 2.0324 | 95.9304 | -20.1459 | 98.0229 | -11.8601 | 0.34046 | 9.3587 | 11.5912
24.74 | 2.0292 | 95.7894 | -20.09 | 97.8734 | -11.845 | 0.33977 | 9.3763 | 11.5443
24.76 | 2.0287 | 95.7132 | -20.1641 | 97.8141 | -11.8967 | 0.33965 | 9.3794 | 11.5361
24.78 | 2.0309 | 95.6767 | -20.4221 | 97.832 | -12.0489 | 0.34014 | 9.367 | 11.5692
24.8 | 2.0289 | 95.6052 | -20.3598 | 97.749 | -12.022 | 0.3397 | 9.378 | 11.5397
24.82 | 2.0273 | 95.5234 | -20.3451 | 97.6659 | -12.0236 | 0.33934 | 9.3872 | 11.5155
24.84 | 2.0271 | 95.4357 | -20.4629 | 97.6048 | -12.1019 | 0.33929 | 9.3886 | 11.5118
24.86 | 2.028 | 95.4268 | -20.5572 | 97.616 | -12.1571 | 0.33949 | 9.3835 | 11.5253
24.88 | 2.0282 | 95.4268 | -20.5819 | 97.6211 | -12.1713 | 0.33955 | 9.3819 | 11.5295
24.9 | 2.0277 | 95.2521 | -20.8114 | 97.4991 | -12.3247 | 0.33944 | 9.3847 | 11.5221
24.92 | 2.0293 | 95.4304 | -20.6728 | 97.6439 | -12.223 | 0.33979 | 9.3757 | 11.5458
24.94 | 2.025 | 95.0895 | -20.8219 | 97.3425 | -12.3512 | 0.33883 | 9.4002 | 11.4809
24.96 | 2.0257 | 95.1146 | -20.8425 | 97.3715 | -12.3599 | 0.33898 | 9.3964 | 11.4911
24.98 | 2.0244 | 95.0085 | -20.8996 | 97.28 | -12.4062 | 0.33872 | 9.4033 | 11.4728
25 | 2.0239 | 94.9425 | -20.9592 | 97.2284 | -12.4488 | 0.33861 | 9.406 | 11.4657
25.02 | 2.0235 | 94.863 | -21.046 | 97.1696 | -12.5089 | 0.33852 | 9.4082 | 11.4598
25.04 | 2.0221 | 94.7977 | -21.0226 | 97.1007 | -12.5037 | 0.33821 | 9.4163 | 11.4385
25.06 | 2.0236 | 94.7988 | -21.1526 | 97.1301 | -12.5785 | 0.33855 | 9.4076 | 11.4614
25.08 | 2.0218 | 94.6457 | -21.2223 | 96.9958 | -12.6383 | 0.33813 | 9.4183 | 11.4334
25.1 | 2.022 | 94.5987 | -21.3138 | 96.9701 | -12.6972 | 0.33819 | 9.4168 | 11.4371
25.12 | 2.0207 | 94.5371 | -21.2975 | 96.9064 | -12.6958 | 0.33791 | 9.4241 | 11.4181
25.14 | 2.0226 | 94.5129 | -21.4872 | 96.9247 | -12.8083 | 0.33831 | 9.4137 | 11.4454
25.16 | 2.0207 | 94.3749 | -21.5358 | 96.8009 | -12.8545 | 0.3379 | 9.4241 | 11.4179
25.18 | 2.0204 | 94.3373 | -21.5613 | 96.7699 | -12.8741 | 0.33783 | 9.4261 | 11.4127
25.2 | 2.0204 | 94.2845 | -21.6394 | 96.7359 | -12.9262 | 0.33783 | 9.426 | 11.4129
25.22 | 2.0203 | 94.2082 | -21.7462 | 96.6855 | -12.998 | 0.33782 | 9.4263 | 11.4123
25.24 | 2.0186 | 94.0826 | -21.7858 | 96.572 | -13.0377 | 0.33744 | 9.436 | 11.3867
25.26 | 2.0176 | 94.0316 | -21.7762 | 96.5202 | -13.0389 | 0.33722 | 9.4418 | 11.3716
25.28 | 2.0187 | 93.9668 | -21.9626 | 96.4993 | -13.1554 | 0.33747 | 9.4352 | 11.3888
25.3 | 2.0157 | 93.786 | -21.9734 | 96.3257 | -13.1862 | 0.33681 | 9.4524 | 11.3438
25.32 | 2.0161 | 93.7544 | -22.0531 | 96.3132 | -13.2366 | 0.3369 | 9.4499 | 11.3503
25.34 | 2.0156 | 93.7721 | -21.9842 | 96.3146 | -13.1943 | 0.33678 | 9.453 | 11.3422
25.36 | 2.0126 | 93.5636 | -22.034 | 96.1231 | -13.2516 | 0.33611 | 9.4702 | 11.2973
25.38 | 2.0131 | 93.5561 | -22.0832 | 96.1271 | -13.2812 | 0.33622 | 9.4675 | 11.3045
25.4 | 2.0133 | 93.5174 | -22.1553 | 96.106 | -13.3283 | 0.33627 | 9.4662 | 11.3079
25.42 | 2.0103 | 93.3236 | -22.1863 | 95.9246 | -13.373 | 0.33561 | 9.4832 | 11.2636
25.44 | 2.0118 | 93.3011 | -22.3365 | 95.9375 | -13.4634 | 0.33595 | 9.4746 | 11.286
25.46 | 2.0089 | 93.1514 | -22.3121 | 95.7863 | -13.47 | 0.3353 | 9.4913 | 11.2428
25.48 | 2.0077 | 93.105 | -22.2805 | 95.7338 | -13.4581 | 0.33504 | 9.4982 | 11.2248
25.5 | 2.0104 | 93.073 | -22.5396 | 95.7634 | -13.6133 | 0.33565 | 9.4824 | 11.2657
25.52 | 2.0071 | 92.9492 | -22.4504 | 95.622 | -13.5788 | 0.33492 | 9.5013 | 11.2169
25.54 | 2.0091 | 92.9349 | -22.624 | 95.649 | -13.6819 | 0.33536 | 9.4899 | 11.2464
25.56 | 2.0069 | 92.811 | -22.615 | 95.5266 | -13.6943 | 0.33486 | 9.5028 | 11.2129
25.58 | 2.0072 | 92.7991 | -22.6599 | 95.5256 | -13.7221 | 0.33494 | 9.5007 | 11.2185
25.6 | 2.0072 | 92.7333 | -22.7426 | 95.4814 | -13.7797 | 0.33493 | 9.501 | 11.2176
25.62 | 2.0072 | 92.6937 | -22.7972 | 95.4559 | -13.8172 | 0.33493 | 9.5008 | 11.218
25.64 | 2.0068 | 92.58 | -22.9133 | 95.3733 | -13.9012 | 0.33484 | 9.5033 | 11.2116
25.66 | 2.005 | 92.4711 | -22.9215 | 95.2696 | -13.9217 | 0.33445 | 9.5135 | 11.1854
25.68 | 2.0049 | 92.4245 | -22.9764 | 95.2376 | -13.9605 | 0.33443 | 9.5139 | 11.1843
25.7 | 2.0039 | 92.4095 | -22.9136 | 95.2079 | -13.9261 | 0.33419 | 9.5202 | 11.1682
25.72 | 2.0051 | 92.3161 | -23.1256 | 95.1685 | -14.0635 | 0.33446 | 9.5132 | 11.1861
25.74 | 2.004 | 92.2238 | -23.1636 | 95.0883 | -14.0992 | 0.33422 | 9.5194 | 11.1702
25.76 | 2.0019 | 92.1161 | -23.1428 | 94.9788 | -14.1028 | 0.33375 | 9.5316 | 11.1388
25.78 | 2.0044 | 92.1666 | -23.2648 | 95.0575 | -14.1667 | 0.3343 | 9.5172 | 11.1758
25.8 | 2.0009 | 91.9449 | -23.2862 | 94.8479 | -14.2121 | 0.33353 | 9.5374 | 11.124
25.82 | 1.9988 | 91.8351 | -23.2729 | 94.7382 | -14.2206 | 0.33307 | 9.5493 | 11.0936
25.84 | 1.9993 | 91.7667 | -23.3929 | 94.7014 | -14.3011 | 0.33317 | 9.5466 | 11.1004
25.86 | 2.0014 | 91.7865 | -23.5208 | 94.7523 | -14.3731 | 0.33364 | 9.5346 | 11.1312
25.88 | 1.9991 | 91.6496 | -23.527 | 94.6212 | -14.3973 | 0.33314 | 9.5475 | 11.0981
25.9 | 1.9968 | 91.5092 | -23.5312 | 94.4862 | -14.421 | 0.33262 | 9.561 | 11.0636
25.92 | 1.9989 | 91.5709 | -23.6051 | 94.5644 | -14.455 | 0.33308 | 9.5491 | 11.0941
25.94 | 1.9968 | 91.4149 | -23.6467 | 94.4238 | -14.5031 | 0.33262 | 9.5611 | 11.0635
25.96 | 1.9977 | 91.2832 | -23.8699 | 94.3525 | -14.6543 | 0.33281 | 9.556 | 11.0765
25.98 | 1.9954 | 91.221 | -23.7836 | 94.2706 | -14.6131 | 0.33231 | 9.5691 | 11.0431
26 | 1.9954 | 91.1816 | -23.8298 | 94.2441 | -14.6463 | 0.33231 | 9.5692 | 11.0428
26.02 | 1.992 | 90.9355 | -23.8818 | 94.0192 | -14.7149 | 0.33154 | 9.5891 | 10.9922
26.04 | 1.9929 | 90.9846 | -23.8898 | 94.0687 | -14.7121 | 0.33176 | 9.5837 | 11.0061
26.06 | 1.9925 | 90.8343 | -24.042 | 93.9621 | -14.8251 | 0.33167 | 9.5859 | 11.0005
26.08 | 1.9913 | 90.8665 | -23.919 | 93.9619 | -14.7476 | 0.3314 | 9.5929 | 10.9828
26.1 | 1.991 | 90.6435 | -24.1616 | 93.8085 | -14.9255 | 0.33134 | 9.5946 | 10.9784
26.12 | 1.9896 | 90.5748 | -24.1423 | 93.7371 | -14.925 | 0.33102 | 9.603 | 10.9573
26.14 | 1.9892 | 90.5044 | -24.1944 | 93.6825 | -14.9668 | 0.33092 | 9.6055 | 10.9509
26.16 | 1.9858 | 90.3007 | -24.1958 | 93.4861 | -14.9999 | 0.33016 | 9.6254 | 10.9009
26.18 | 1.9908 | 90.4337 | -24.39 | 93.665 | -15.0936 | 0.33129 | 9.5959 | 10.9751
26.2 | 1.9876 | 90.2359 | -24.3976 | 93.476 | -15.1297 | 0.33058 | 9.6146 | 10.928
26.22 | 1.9857 | 90.1609 | -24.3521 | 93.3917 | -15.1147 | 0.33015 | 9.6258 | 10.8999
26.24 | 1.9858 | 90.0618 | -24.4683 | 93.3264 | -15.1995 | 0.33016 | 9.6255 | 10.9005
26.26 | 1.9866 | 90.0701 | -24.5129 | 93.3461 | -15.2246 | 0.33034 | 9.6209 | 10.9122
26.28 | 1.9852 | 89.9395 | -24.5637 | 93.2335 | -15.2758 | 0.33002 | 9.6293 | 10.8912
26.3 | 1.9834 | 89.8328 | -24.5635 | 93.1305 | -15.2929 | 0.32962 | 9.6397 | 10.865
26.32 | 1.9827 | 89.7046 | -24.6572 | 93.0317 | -15.3694 | 0.32946 | 9.644 | 10.8541
26.34 | 1.9824 | 89.6076 | -24.7465 | 92.9618 | -15.4383 | 0.32939 | 9.6457 | 10.85
26.36 | 1.9801 | 89.5198 | -24.6874 | 92.8615 | -15.4176 | 0.32887 | 9.6594 | 10.8157
26.38 | 1.9796 | 89.3777 | -24.8153 | 92.7586 | -15.5171 | 0.32877 | 9.662 | 10.8093
26.4 | 1.9778 | 89.283 | -24.7952 | 92.662 | -15.5208 | 0.32836 | 9.673 | 10.7819
26.42 | 1.978 | 89.2189 | -24.8828 | 92.6237 | -15.5836 | 0.32842 | 9.6715 | 10.7858
26.44 | 1.9773 | 89.1078 | -24.9554 | 92.5363 | -15.6454 | 0.32825 | 9.6758 | 10.7751
26.46 | 1.9755 | 89.0439 | -24.9021 | 92.4604 | -15.6243 | 0.32784 | 9.6868 | 10.7478
26.48 | 1.9756 | 88.8947 | -25.0739 | 92.3632 | -15.7518 | 0.32788 | 9.6858 | 10.7502
26.5 | 1.9733 | 88.7207 | -25.1036 | 92.2039 | -15.799 | 0.32734 | 9.7 | 10.7151
26.52 | 1.9743 | 88.7336 | -25.1595 | 92.2315 | -15.8302 | 0.32758 | 9.6937 | 10.7308
26.54 | 1.9725 | 88.6415 | -25.138 | 92.137 | -15.8329 | 0.32717 | 9.7046 | 10.7039
26.56 | 1.9718 | 88.5482 | -25.1887 | 92.0612 | -15.8791 | 0.327 | 9.709 | 10.693
26.58 | 1.9717 | 88.521 | -25.2096 | 92.0407 | -15.8963 | 0.32698 | 9.7097 | 10.6912
26.6 | 1.9704 | 88.396 | -25.2599 | 91.9343 | -15.9478 | 0.32669 | 9.7172 | 10.6728
26.62 | 1.9701 | 88.3295 | -25.306 | 91.8831 | -15.9868 | 0.32661 | 9.7194 | 10.6675
26.64 | 1.9668 | 88.1085 | -25.323 | 91.6753 | -16.035 | 0.32586 | 9.7393 | 10.6187
26.66 | 1.9662 | 87.977 | -25.4232 | 91.5767 | -16.118 | 0.32574 | 9.7426 | 10.6106
26.68 | 1.964 | 87.8254 | -25.4387 | 91.4353 | -16.1537 | 0.32524 | 9.7559 | 10.5783
26.7 | 1.9661 | 87.8183 | -25.575 | 91.4666 | -16.237 | 0.3257 | 9.7436 | 10.6082
26.72 | 1.963 | 87.7194 | -25.4827 | 91.3458 | -16.1988 | 0.32501 | 9.762 | 10.5634
26.74 | 1.9632 | 87.6379 | -25.5736 | 91.293 | -16.2678 | 0.32504 | 9.7612 | 10.5654
26.76 | 1.9638 | 87.6154 | -25.6368 | 91.2891 | -16.3098 | 0.32519 | 9.7573 | 10.5748
26.78 | 1.9603 | 87.4068 | -25.6256 | 91.0858 | -16.3399 | 0.32439 | 9.7785 | 10.5232
26.8 | 1.9599 | 87.2627 | -25.7419 | 90.9804 | -16.4357 | 0.32429 | 9.7812 | 10.5168
26.82 | 1.9605 | 87.3376 | -25.7094 | 91.043 | -16.4028 | 0.32445 | 9.7771 | 10.5266
26.84 | 1.958 | 87.2154 | -25.6693 | 90.9144 | -16.4003 | 0.32386 | 9.7929 | 10.4885
26.86 | 1.9574 | 87.0431 | -25.8011 | 90.7865 | -16.5108 | 0.32372 | 9.7966 | 10.4794
26.88 | 1.9542 | 86.9781 | -25.6653 | 90.6857 | -16.4402 | 0.32299 | 9.8163 | 10.4321
26.9 | 1.9555 | 86.8372 | -25.8898 | 90.6144 | -16.6016 | 0.32331 | 9.8077 | 10.4527
26.92 | 1.9541 | 86.746 | -25.8897 | 90.527 | -16.618 | 0.32298 | 9.8166 | 10.4315
26.94 | 1.9519 | 86.6695 | -25.8256 | 90.4354 | -16.5929 | 0.32247 | 9.8304 | 10.3983
26.96 | 1.9539 | 86.6202 | -25.9953 | 90.4368 | -16.7049 | 0.32292 | 9.8181 | 10.4277
26.98 | 1.9495 | 86.424 | -25.9167 | 90.2263 | -16.6929 | 0.32192 | 9.845 | 10.3634
27 | 1.9482 | 86.2681 | -25.9881 | 90.0975 | -16.7649 | 0.32163 | 9.8529 | 10.3446
27.02 | 1.9492 | 86.2465 | -26.0686 | 90.1002 | -16.8179 | 0.32186 | 9.8467 | 10.3592
27.04 | 1.9473 | 86.134 | -26.0576 | 89.9893 | -16.8318 | 0.32141 | 9.8587 | 10.3306
27.06 | 1.9457 | 86.0416 | -26.0499 | 89.8986 | -16.8442 | 0.32105 | 9.8685 | 10.3075
27.08 | 1.946 | 86.0109 | -26.0925 | 89.8816 | -16.8759 | 0.32111 | 9.867 | 10.3109
27.1 | 1.9439 | 85.8593 | -26.11 | 89.7415 | -16.9146 | 0.32063 | 9.8799 | 10.2804
27.12 | 1.9436 | 85.7102 | -26.2276 | 89.6333 | -17.0143 | 0.32055 | 9.8821 | 10.2753
27.14 | 1.9417 | 85.6505 | -26.1727 | 89.5601 | -16.9919 | 0.32013 | 9.8935 | 10.2481
27.16 | 1.9409 | 85.462 | -26.2987 | 89.4168 | -17.1044 | 0.31994 | 9.8985 | 10.2364
27.18 | 1.9376 | 85.3543 | -26.1981 | 89.2843 | -17.063 | 0.31917 | 9.9195 | 10.187
27.2 | 1.9388 | 85.3509 | -26.2737 | 89.3033 | -17.1101 | 0.31945 | 9.9119 | 10.205
27.22 | 1.9372 | 85.2055 | -26.3107 | 89.1752 | -17.1603 | 0.31908 | 9.922 | 10.1813
27.24 | 1.9371 | 85.2006 | -26.3105 | 89.1706 | -17.1611 | 0.31906 | 9.9224 | 10.1802
27.26 | 1.9383 | 85.086 | -26.4845 | 89.1126 | -17.2897 | 0.31934 | 9.9149 | 10.1978
27.28 | 1.9331 | 84.912 | -26.3306 | 88.9008 | -17.2283 | 0.31812 | 9.9482 | 10.1201
27.3 | 1.9336 | 84.8264 | -26.4395 | 88.8514 | -17.3117 | 0.31825 | 9.9447 | 10.1282
27.32 | 1.9343 | 84.8285 | -26.4783 | 88.8649 | -17.3352 | 0.31841 | 9.9403 | 10.1385
27.34 | 1.9316 | 84.7419 | -26.3965 | 88.7579 | -17.3014 | 0.31778 | 9.9575 | 10.0984
27.36 | 1.9291 | 84.4957 | -26.4696 | 88.5447 | -17.394 | 0.3172 | 9.9732 | 10.0618
27.38 | 1.9273 | 84.396 | -26.4519 | 88.4442 | -17.4024 | 0.31678 | 9.9848 | 10.0351
27.4 | 1.93 | 84.436 | -26.5721 | 88.5184 | -17.4689 | 0.3174 | 9.9677 | 10.0746
27.42 | 1.9249 | 84.1835 | -26.4977 | 88.2552 | -17.472 | 0.31622 | 10.0002 | 9.9995
27.44 | 1.9259 | 84.089 | -26.6354 | 88.2066 | -17.5757 | 0.31645 | 9.994 | 10.0138
27.46 | 1.927 | 84.0933 | -26.6941 | 88.2284 | -17.6113 | 0.3167 | 9.9871 | 10.0298
27.48 | 1.9242 | 83.9321 | -26.6711 | 88.0679 | -17.6287 | 0.31604 | 10.0051 | 9.9883
27.5 | 1.9219 | 83.776 | -26.6748 | 87.9202 | -17.6618 | 0.31551 | 10.0196 | 9.9549
27.52 | 1.9218 | 83.7255 | -26.7107 | 87.883 | -17.6941 | 0.31549 | 10.0204 | 9.9531
27.54 | 1.9205 | 83.658 | -26.6967 | 87.8145 | -17.6988 | 0.31519 | 10.0285 | 9.9346
27.56 | 1.9231 | 83.5771 | -26.9085 | 87.802 | -17.8465 | 0.31578 | 10.0122 | 9.972
27.58 | 1.9226 | 83.5411 | -26.9108 | 87.7684 | -17.8552 | 0.31567 | 10.0153 | 9.9647
27.6 | 1.9162 | 83.2775 | -26.7701 | 87.4745 | -17.8203 | 0.31417 | 10.0566 | 9.8705
27.62 | 1.9157 | 83.2395 | -26.7712 | 87.4386 | -17.8287 | 0.31405 | 10.0601 | 9.8625
27.64 | 1.9151 | 83.0949 | -26.8614 | 87.3287 | -17.9141 | 0.31392 | 10.0635 | 9.8548
27.66 | 1.9171 | 83.0826 | -26.9803 | 87.3536 | -17.9908 | 0.31438 | 10.0509 | 9.8834
27.68 | 1.9136 | 82.9314 | -26.908 | 87.1874 | -17.9763 | 0.31355 | 10.0737 | 9.8317
27.7 | 1.9111 | 82.7161 | -26.944 | 86.9939 | -18.0425 | 0.31297 | 10.09 | 9.7948
27.72 | 1.9133 | 82.7586 | -27.0313 | 87.0613 | -18.0886 | 0.31348 | 10.0757 | 9.8271
27.74 | 1.9088 | 82.5518 | -26.9511 | 86.8399 | -18.0806 | 0.31243 | 10.1049 | 9.7614
27.76 | 1.9109 | 82.5045 | -27.1059 | 86.8431 | -18.1873 | 0.31293 | 10.091 | 9.7926
27.78 | 1.9065 | 82.3397 | -26.9925 | 86.6511 | -18.1502 | 0.31188 | 10.1202 | 9.7271
27.8 | 1.9049 | 82.1972 | -27.0183 | 86.5238 | -18.1958 | 0.31151 | 10.1307 | 9.7036
27.82 | 1.9061 | 82.1528 | -27.1204 | 86.5136 | -18.2692 | 0.31179 | 10.1226 | 9.7216
27.84 | 1.9055 | 82.0043 | -27.2056 | 86.3993 | -18.3537 | 0.31166 | 10.1264 | 9.7131
27.86 | 1.9031 | 81.8815 | -27.1693 | 86.2714 | -18.3565 | 0.31109 | 10.1424 | 9.6774
27.88 | 1.9019 | 81.7204 | -27.2272 | 86.1368 | -18.4268 | 0.31079 | 10.1506 | 9.6592
27.9 | 1.9003 | 81.7019 | -27.1565 | 86.0969 | -18.3861 | 0.31042 | 10.161 | 9.6361
27.92 | 1.8999 | 81.4749 | -27.3058 | 85.9289 | -18.5283 | 0.31031 | 10.1641 | 9.6293
27.94 | 1.8976 | 81.4137 | -27.2327 | 85.8476 | -18.495 | 0.30978 | 10.1789 | 9.5965
27.96 | 1.8961 | 81.348 | -27.2016 | 85.7755 | -18.4892 | 0.30942 | 10.1889 | 9.5743
27.98 | 1.8949 | 81.1387 | -27.2957 | 85.6069 | -18.5934 | 0.30914 | 10.197 | 9.5566
28 | 1.893 | 81.0519 | -27.2584 | 85.5127 | -18.5882 | 0.30868 | 10.2099 | 9.5283
28.02 | 1.8942 | 80.9871 | -27.3684 | 85.4865 | -18.6719 | 0.30895 | 10.2021 | 9.5452
28.04 | 1.8921 | 80.863 | -27.3498 | 85.3629 | -18.6868 | 0.30845 | 10.2162 | 9.5145
28.06 | 1.8906 | 80.7354 | -27.368 | 85.248 | -18.7259 | 0.30811 | 10.2258 | 9.4933
28.08 | 1.8885 | 80.5714 | -27.3752 | 85.095 | -18.7659 | 0.3076 | 10.2403 | 9.4617
28.1 | 1.8876 | 80.4685 | -27.4037 | 85.0068 | -18.8064 | 0.30739 | 10.2463 | 9.4486
28.12 | 1.8869 | 80.3678 | -27.4411 | 84.9235 | -18.8522 | 0.30722 | 10.251 | 9.4385
28.14 | 1.8861 | 80.286 | -27.4546 | 84.8505 | -18.8787 | 0.30701 | 10.2569 | 9.4257
28.16 | 1.8836 | 80.1348 | -27.437 | 84.7017 | -18.9005 | 0.30643 | 10.2733 | 9.39
28.18 | 1.8832 | 80.0164 | -27.5013 | 84.6106 | -18.9677 | 0.30634 | 10.276 | 9.3842
28.2 | 1.8803 | 79.8898 | -27.4392 | 84.4707 | -18.9558 | 0.30563 | 10.296 | 9.3412
28.22 | 1.8829 | 79.8278 | -27.6156 | 84.4695 | -19.0825 | 0.30625 | 10.2786 | 9.3786
28.24 | 1.8805 | 79.7183 | -27.5693 | 84.3509 | -19.0772 | 0.30567 | 10.2949 | 9.3436
28.26 | 1.8797 | 79.6352 | -27.5853 | 84.2776 | -19.1059 | 0.30547 | 10.3005 | 9.3315
28.28 | 1.8795 | 79.5741 | -27.6206 | 84.2315 | -19.1422 | 0.30544 | 10.3015 | 9.3294
28.3 | 1.8777 | 79.385 | -27.6571 | 84.0648 | -19.208 | 0.305 | 10.3141 | 9.3022
28.32 | 1.8748 | 79.2025 | -27.6349 | 83.8852 | -19.2346 | 0.3043 | 10.334 | 9.2598
28.34 | 1.8722 | 79.0262 | -27.6231 | 83.7148 | -19.2668 | 0.30367 | 10.3519 | 9.2216
28.36 | 1.8712 | 78.8802 | -27.6697 | 83.5925 | -19.3299 | 0.30342 | 10.3591 | 9.2064
28.38 | 1.8694 | 78.7953 | -27.6361 | 83.5012 | -19.3275 | 0.30299 | 10.3715 | 9.1801
28.4 | 1.8707 | 78.7946 | -27.705 | 83.5234 | -19.3722 | 0.30331 | 10.3622 | 9.1999
28.42 | 1.8676 | 78.5941 | -27.6828 | 83.3269 | -19.4036 | 0.30256 | 10.3837 | 9.1544
28.44 | 1.8682 | 78.4681 | -27.7971 | 83.2461 | -19.5066 | 0.30271 | 10.3795 | 9.1632
28.46 | 1.8645 | 78.3967 | -27.6573 | 83.1322 | -19.4322 | 0.3018 | 10.4055 | 9.1086
28.48 | 1.8623 | 78.1843 | -27.6859 | 82.9415 | -19.4996 | 0.30126 | 10.4211 | 9.076
28.5 | 1.8603 | 78.0752 | -27.6586 | 82.8295 | -19.507 | 0.30078 | 10.4349 | 9.047
28.52 | 1.8588 | 77.9566 | -27.66 | 82.7182 | -19.5354 | 0.30041 | 10.4457 | 9.0247
28.54 | 1.8586 | 77.8225 | -27.7355 | 82.6172 | -19.6158 | 0.30035 | 10.4473 | 9.0213
28.56 | 1.8566 | 77.7022 | -27.7122 | 82.496 | -19.6286 | 0.29986 | 10.4617 | 8.9915
28.58 | 1.8551 | 77.5848 | -27.7141 | 82.3861 | -19.6573 | 0.2995 | 10.4722 | 8.9698
28.6 | 1.8557 | 77.5166 | -27.79 | 82.3475 | -19.723 | 0.29966 | 10.4675 | 8.9794
28.62 | 1.8525 | 77.3554 | -27.732 | 82.1761 | -19.7228 | 0.29886 | 10.4906 | 8.9318
28.64 | 1.8501 | 77.216 | -27.6991 | 82.0338 | -19.7341 | 0.29826 | 10.5081 | 8.8958
28.66 | 1.8507 | 77.2202 | -27.7264 | 82.047 | -19.751 | 0.29841 | 10.5038 | 8.9048
28.68 | 1.8491 | 76.978 | -27.8033 | 81.8452 | -19.859 | 0.29804 | 10.5146 | 8.8826
28.7 | 1.8466 | 76.7999 | -27.7891 | 81.6729 | -19.8921 | 0.29741 | 10.5329 | 8.8453
28.72 | 1.8453 | 76.7867 | -27.7308 | 81.6406 | -19.8567 | 0.29707 | 10.5427 | 8.8253
28.74 | 1.8427 | 76.6047 | -27.7171 | 81.4649 | -19.8911 | 0.29644 | 10.5613 | 8.7876
28.76 | 1.8399 | 76.4771 | -27.6588 | 81.325 | -19.8831 | 0.29574 | 10.5816 | 8.7465
28.78 | 1.8391 | 76.3587 | -27.6941 | 81.2257 | -19.9349 | 0.29556 | 10.5872 | 8.7354
28.8 | 1.8381 | 76.185 | -27.7478 | 81.0808 | -20.0125 | 0.2953 | 10.5948 | 8.72
28.82 | 1.8358 | 76.0211 | -27.7365 | 80.9229 | -20.0447 | 0.29473 | 10.6114 | 8.6868
28.84 | 1.835 | 75.8715 | -27.787 | 80.7998 | -20.1147 | 0.29454 | 10.6172 | 8.6752
28.86 | 1.8348 | 75.7945 | -27.8226 | 80.7397 | -20.1572 | 0.29449 | 10.6187 | 8.6723
28.88 | 1.8311 | 75.6762 | -27.716 | 80.592 | -20.1151 | 0.29357 | 10.6457 | 8.6184
28.9 | 1.8305 | 75.6211 | -27.7186 | 80.5411 | -20.1303 | 0.29342 | 10.6503 | 8.6094
28.92 | 1.8285 | 75.4307 | -27.7316 | 80.3669 | -20.1857 | 0.29291 | 10.6654 | 8.5794
28.94 | 1.8231 | 75.258 | -27.5748 | 80.1507 | -20.1231 | 0.29156 | 10.7055 | 8.5005
28.96 | 1.824 | 75.2661 | -27.6118 | 80.1711 | -20.1459 | 0.29178 | 10.699 | 8.5134
28.98 | 1.8225 | 75.0578 | -27.6602 | 79.9922 | -20.2298 | 0.2914 | 10.7102 | 8.4914
29 | 1.8191 | 74.839 | -27.6269 | 79.7754 | -20.2617 | 0.29056 | 10.7352 | 8.4427
29.02 | 1.8176 | 74.7565 | -27.5986 | 79.6883 | -20.2632 | 0.29017 | 10.7471 | 8.4196
29.04 | 1.8159 | 74.6208 | -27.5963 | 79.5602 | -20.2955 | 0.28974 | 10.7597 | 8.3952
29.06 | 1.8143 | 74.473 | -27.6054 | 79.4247 | -20.3386 | 0.28935 | 10.7715 | 8.3724
29.08 | 1.8145 | 74.3932 | -27.6575 | 79.368 | -20.3939 | 0.28939 | 10.7702 | 8.3749
29.1 | 1.8087 | 74.2192 | -27.4811 | 79.1435 | -20.3181 | 0.28792 | 10.8145 | 8.29
29.12 | 1.8079 | 74.1127 | -27.5042 | 79.0518 | -20.3606 | 0.28773 | 10.8203 | 8.2789
29.14 | 1.8073 | 73.9724 | -27.5495 | 78.936 | -20.4269 | 0.28756 | 10.8254 | 8.2691
29.16 | 1.805 | 73.8522 | -27.5079 | 78.8088 | -20.429 | 0.28698 | 10.843 | 8.2356
29.18 | 1.8018 | 73.7135 | -27.4357 | 78.6536 | -20.415 | 0.28617 | 10.8674 | 8.1895
29.2 | 1.7983 | 73.5719 | -27.3481 | 78.4904 | -20.3911 | 0.28527 | 10.8948 | 8.1381
29.22 | 1.7978 | 73.522 | -27.3532 | 78.4455 | -20.4073 | 0.28515 | 10.8984 | 8.1313
29.24 | 1.7941 | 73.3209 | -27.291 | 78.2353 | -20.4159 | 0.28422 | 10.927 | 8.078
29.26 | 1.7926 | 73.1541 | -27.31 | 78.0856 | -20.4717 | 0.28383 | 10.9387 | 8.0561
29.28 | 1.7909 | 73.0325 | -27.2949 | 77.9664 | -20.4925 | 0.28339 | 10.9522 | 8.0311
29.3 | 1.79 | 72.9496 | -27.2953 | 77.8889 | -20.5142 | 0.28315 | 10.9596 | 8.0176
29.32 | 1.79 | 72.8243 | -27.3584 | 77.7937 | -20.5901 | 0.28314 | 10.9599 | 8.017
29.34 | 1.7881 | 72.694 | -27.3394 | 77.665 | -20.6108 | 0.28266 | 10.9747 | 7.9896
29.36 | 1.7842 | 72.5457 | -27.2394 | 77.4911 | -20.5802 | 0.28167 | 11.0053 | 7.9336
29.38 | 1.7836 | 72.4682 | -27.2521 | 77.423 | -20.6091 | 0.28152 | 11.01 | 7.9251
29.4 | 1.78 | 72.2926 | -27.1769 | 77.2322 | -20.6028 | 0.28058 | 11.0388 | 7.8727
29.42 | 1.776 | 72.1617 | -27.0618 | 77.0691 | -20.5569 | 0.27955 | 11.0708 | 7.8149
29.44 | 1.7724 | 72.0836 | -26.9334 | 76.951 | -20.4878 | 0.27859 | 11.1006 | 7.7614
29.46 | 1.7732 | 72.0438 | -26.9922 | 76.9343 | -20.5392 | 0.27881 | 11.0937 | 7.7737
29.48 | 1.7701 | 71.8617 | -26.9423 | 76.7463 | -20.552 | 0.278 | 11.119 | 7.7286
29.5 | 1.7695 | 71.7515 | -26.9711 | 76.6532 | -20.6011 | 0.27785 | 11.1237 | 7.7203
29.52 | 1.7661 | 71.5793 | -26.9033 | 76.4682 | -20.5989 | 0.27697 | 11.1513 | 7.6713
29.54 | 1.7629 | 71.4411 | -26.8264 | 76.3118 | -20.5814 | 0.27613 | 11.1777 | 7.6248
29.56 | 1.7636 | 71.3864 | -26.8814 | 76.2799 | -20.6345 | 0.27629 | 11.1726 | 7.6339
29.58 | 1.7615 | 71.1833 | -26.8859 | 76.0915 | -20.6916 | 0.27575 | 11.1898 | 7.6036
29.6 | 1.7578 | 71.016 | -26.8002 | 75.9047 | -20.6756 | 0.27477 | 11.2205 | 7.55
29.62 | 1.7566 | 70.9167 | -26.7952 | 75.8101 | -20.6986 | 0.27447 | 11.2303 | 7.5331
29.64 | 1.7541 | 70.7813 | -26.7492 | 75.6671 | -20.7023 | 0.27381 | 11.2509 | 7.4974
29.66 | 1.7503 | 70.5623 | -26.6834 | 75.4389 | -20.7143 | 0.27281 | 11.2827 | 7.4427
29.68 | 1.7495 | 70.5904 | -26.6312 | 75.4468 | -20.6697 | 0.27258 | 11.2901 | 7.4301
29.7 | 1.7459 | 70.4519 | -26.5375 | 75.2842 | -20.6402 | 0.27164 | 11.3202 | 7.3787
29.72 | 1.7435 | 70.3581 | -26.4741 | 75.1741 | -20.6202 | 0.271 | 11.3407 | 7.344
29.74 | 1.7423 | 70.2178 | -26.4894 | 75.0482 | -20.6689 | 0.2707 | 11.3503 | 7.3278
29.76 | 1.7404 | 70.1086 | -26.4545 | 74.9337 | -20.6733 | 0.27019 | 11.3667 | 7.3
29.78 | 1.7373 | 69.9951 | -26.3684 | 74.7971 | -20.6423 | 0.26935 | 11.3936 | 7.2551
29.8 | 1.7346 | 69.8514 | -26.3167 | 74.6444 | -20.6441 | 0.26864 | 11.4165 | 7.2169
29.82 | 1.7313 | 69.6542 | -26.2602 | 74.4399 | -20.6569 | 0.26776 | 11.4452 | 7.1694
29.84 | 1.7305 | 69.5232 | -26.2834 | 74.3256 | -20.7093 | 0.26754 | 11.4523 | 7.1576
29.86 | 1.7291 | 69.3238 | -26.3121 | 74.1493 | -20.7845 | 0.26717 | 11.4642 | 7.138
29.88 | 1.7244 | 69.2424 | -26.1385 | 74.0117 | -20.6812 | 0.26588 | 11.5061 | 7.0695
29.9 | 1.7242 | 69.1074 | -26.1896 | 73.9035 | -20.7552 | 0.26583 | 11.5079 | 7.0667
29.92 | 1.7183 | 68.9598 | -25.9966 | 73.6972 | -20.6555 | 0.26424 | 11.56 | 6.9824
29.94 | 1.7181 | 68.9271 | -26.0048 | 73.6694 | -20.6705 | 0.2642 | 11.5612 | 6.9804
29.96 | 1.7135 | 68.8867 | -25.8194 | 73.5664 | -20.5465 | 0.26295 | 11.6026 | 6.9142
29.98 | 1.7122 | 68.6816 | -25.8498 | 73.3851 | -20.625 | 0.26258 | 11.6148 | 6.8947
30 | 1.7101 | 68.6107 | -25.7903 | 73.2978 | -20.601 | 0.26202 | 11.6334 | 6.8652
30.02 | 1.7096 | 68.5373 | -25.7994 | 73.2323 | -20.6278 | 0.26187 | 11.6382 | 6.8578
30.04 | 1.7051 | 68.4494 | -25.6445 | 73.0956 | -20.5385 | 0.26067 | 11.6782 | 6.7949
30.06 | 1.7036 | 68.3211 | -25.6336 | 72.9716 | -20.5658 | 0.26025 | 11.6921 | 6.7732
30.08 | 1.6994 | 68.1129 | -25.5402 | 72.7438 | -20.5545 | 0.2591 | 11.7305 | 6.7136
30.1 | 1.6976 | 67.8135 | -25.5862 | 72.4798 | -20.6716 | 0.2586 | 11.7475 | 6.6873
30.12 | 1.695 | 67.742 | -25.502 | 72.3832 | -20.6293 | 0.25787 | 11.7719 | 6.6499
30.14 | 1.6904 | 67.4998 | -25.4068 | 72.1231 | -20.6263 | 0.25663 | 11.814 | 6.5857
30.16 | 1.6893 | 67.466 | -25.3734 | 72.0796 | -20.6109 | 0.25632 | 11.8242 | 6.5702
30.18 | 1.6854 | 67.442 | -25.2123 | 72.0006 | -20.4976 | 0.25523 | 11.8614 | 6.5142
30.2 | 1.6843 | 67.3954 | -25.186 | 71.9477 | -20.491 | 0.25494 | 11.8714 | 6.4993
30.22 | 1.6805 | 67.1896 | -25.104 | 71.7262 | -20.4872 | 0.25386 | 11.908 | 6.4447
30.24 | 1.6761 | 67.1551 | -24.9275 | 71.6323 | -20.3646 | 0.25264 | 11.9501 | 6.3825
30.26 | 1.6746 | 67.05 | -24.9062 | 71.5264 | -20.3779 | 0.25222 | 11.9645 | 6.3614
30.28 | 1.6716 | 66.7946 | -24.8808 | 71.2781 | -20.4303 | 0.25138 | 11.9934 | 6.3191
30.3 | 1.6684 | 66.7356 | -24.7672 | 71.1832 | -20.3611 | 0.25049 | 12.0244 | 6.2743
30.32 | 1.6667 | 66.6084 | -24.7446 | 71.0561 | -20.3797 | 0.25 | 12.0411 | 6.2501
30.34 | 1.6626 | 66.4076 | -24.6504 | 70.8351 | -20.3649 | 0.24886 | 12.0809 | 6.1932
30.36 | 1.6613 | 66.2274 | -24.6635 | 70.6707 | -20.4257 | 0.24848 | 12.0942 | 6.1742
30.38 | 1.657 | 66.1482 | -24.511 | 70.5434 | -20.3321 | 0.24727 | 12.1367 | 6.1141
30.4 | 1.6532 | 65.9757 | -24.4159 | 70.3487 | -20.3083 | 0.24619 | 12.1745 | 6.061
30.42 | 1.6491 | 65.8776 | -24.279 | 70.2091 | -20.2312 | 0.24503 | 12.2157 | 6.0039
30.44 | 1.6471 | 65.857 | -24.1992 | 70.1623 | -20.1759 | 0.24444 | 12.2364 | 5.9753
30.46 | 1.6448 | 65.7194 | -24.1563 | 70.0183 | -20.1818 | 0.2438 | 12.2593 | 5.9439
30.48 | 1.642 | 65.6496 | -24.0647 | 69.9212 | -20.1311 | 0.24301 | 12.2876 | 5.9053
30.5 | 1.6411 | 65.5607 | -24.0596 | 69.836 | -20.1523 | 0.24274 | 12.2971 | 5.8924
30.52 | 1.6349 | 65.4403 | -23.8416 | 69.648 | -20.018 | 0.24097 | 12.3608 | 5.8066
30.54 | 1.6322 | 65.3207 | -23.7722 | 69.5119 | -19.9981 | 0.24019 | 12.3888 | 5.7692
30.56 | 1.6293 | 65.1564 | -23.7091 | 69.336 | -19.9954 | 0.23934 | 12.4197 | 5.7283
30.58 | 1.6265 | 64.9557 | -23.6674 | 69.1331 | -20.0199 | 0.23854 | 12.4487 | 5.6902
30.6 | 1.6211 | 64.8155 | -23.4866 | 68.9396 | -19.9185 | 0.23695 | 12.5068 | 5.6146
30.62 | 1.6177 | 64.6413 | -23.4075 | 68.7489 | -19.9061 | 0.23597 | 12.5431 | 5.5679
30.64 | 1.6145 | 64.502 | -23.3237 | 68.5894 | -19.8798 | 0.23503 | 12.5774 | 5.5241
30.66 | 1.6106 | 64.4209 | -23.186 | 68.4664 | -19.7946 | 0.23388 | 12.6201 | 5.4701
30.68 | 1.6066 | 64.3441 | -23.0444 | 68.3462 | -19.7047 | 0.23271 | 12.6637 | 5.4154
30.7 | 1.6058 | 64.3938 | -22.9923 | 68.3755 | -19.6496 | 0.23248 | 12.6723 | 5.4047
30.72 | 1.6004 | 64.2171 | -22.8287 | 68.1542 | -19.57 | 0.23089 | 12.7317 | 5.3313
30.74 | 1.6008 | 64.1537 | -22.8699 | 68.1082 | -19.6204 | 0.23102 | 12.7272 | 5.3368
30.76 | 1.5968 | 64.0502 | -22.7353 | 67.9656 | -19.5429 | 0.22982 | 12.7723 | 5.2816
30.78 | 1.5933 | 63.8623 | -22.6546 | 67.7615 | -19.5317 | 0.22877 | 12.8119 | 5.2337
30.8 | 1.5881 | 63.7897 | -22.4596 | 67.6281 | -19.3966 | 0.22723 | 12.8707 | 5.1633
30.82 | 1.5835 | 63.5696 | -22.3451 | 67.3824 | -19.3669 | 0.22586 | 12.9232 | 5.1013
30.84 | 1.5786 | 63.4258 | -22.1897 | 67.1954 | -19.2826 | 0.2244 | 12.9796 | 5.0355
30.86 | 1.573 | 63.2692 | -22.0044 | 66.9864 | -19.1772 | 0.22269 | 13.0459 | 4.9591
30.88 | 1.5688 | 63.1493 | -21.8697 | 66.829 | -19.1019 | 0.22143 | 13.0953 | 4.9031
30.9 | 1.5652 | 63.0618 | -21.7465 | 66.706 | -19.0265 | 0.22033 | 13.1385 | 4.8546
30.92 | 1.5634 | 63.0089 | -21.6902 | 66.6377 | -18.9956 | 0.2198 | 13.1596 | 4.831
30.94 | 1.5599 | 62.9964 | -21.5419 | 66.5778 | -18.8784 | 0.21871 | 13.2026 | 4.7835
30.96 | 1.5584 | 62.9681 | -21.4874 | 66.5334 | -18.8419 | 0.21825 | 13.2209 | 4.7634
30.98 | 1.5544 | 62.9062 | -21.3379 | 66.4267 | -18.7371 | 0.21703 | 13.2697 | 4.7101
31 | 1.5499 | 62.7105 | -21.2168 | 66.2024 | -18.6922 | 0.21565 | 13.3251 | 4.6504
31.02 | 1.5448 | 62.5539 | -21.0549 | 66.0022 | -18.6026 | 0.21408 | 13.3885 | 4.583
31.04 | 1.5418 | 62.4766 | -20.9525 | 65.8964 | -18.5397 | 0.21314 | 13.4266 | 4.543
31.06 | 1.5371 | 62.3854 | -20.7861 | 65.7571 | -18.4275 | 0.21171 | 13.4853 | 4.482
31.08 | 1.5304 | 62.1527 | -20.5797 | 65.4712 | -18.3205 | 0.2096 | 13.572 | 4.3933
31.1 | 1.5231 | 62.1417 | -20.266 | 65.3629 | -18.0625 | 0.20731 | 13.6675 | 4.2978
31.12 | 1.5184 | 61.9303 | -20.144 | 65.124 | -18.0181 | 0.20586 | 13.7287 | 4.2377
31.14 | 1.5143 | 61.873 | -19.9841 | 65.0203 | -17.8997 | 0.20454 | 13.7843 | 4.1838
31.16 | 1.5113 | 61.7861 | -19.8885 | 64.9082 | -17.8431 | 0.20361 | 13.8239 | 4.1458
31.18 | 1.5078 | 61.7751 | -19.7367 | 64.8514 | -17.7184 | 0.20248 | 13.8723 | 4.0998
31.2 | 1.506 | 61.7278 | -19.6765 | 64.7881 | -17.6804 | 0.20191 | 13.8967 | 4.0769
31.22 | 1.5029 | 61.7055 | -19.5494 | 64.7283 | -17.5792 | 0.20093 | 13.9392 | 4.0372
31.24 | 1.4979 | 61.5568 | -19.3878 | 64.5378 | -17.4823 | 0.19934 | 14.0082 | 3.9736
31.26 | 1.4947 | 61.4689 | -19.2791 | 64.4213 | -17.4135 | 0.1983 | 14.0535 | 3.9323
31.28 | 1.4879 | 61.3559 | -19.0241 | 64.2375 | -17.2267 | 0.19612 | 14.1495 | 3.8463
31.3 | 1.485 | 61.2577 | -18.9312 | 64.1163 | -17.1734 | 0.19516 | 14.192 | 3.8089
31.32 | 1.4775 | 61.2264 | -18.6128 | 63.993 | -16.9093 | 0.19274 | 14.3004 | 3.715
31.34 | 1.4712 | 61.0636 | -18.3962 | 63.7745 | -16.7656 | 0.19069 | 14.3936 | 3.6361
31.36 | 1.4641 | 61.0022 | -18.102 | 63.6314 | -16.528 | 0.18835 | 14.5008 | 3.5475
31.38 | 1.4598 | 60.9395 | -17.9319 | 63.5231 | -16.397 | 0.18691 | 14.5671 | 3.4937
31.4 | 1.4561 | 60.8776 | -17.7906 | 63.4238 | -16.2903 | 0.18569 | 14.6241 | 3.4482
31.42 | 1.4544 | 60.911 | -17.6997 | 63.4305 | -16.203 | 0.18513 | 14.6506 | 3.4272
31.44 | 1.4503 | 60.8257 | -17.5494 | 63.3067 | -16.0939 | 0.18377 | 14.7147 | 3.377
31.46 | 1.4493 | 60.8129 | -17.5101 | 63.2836 | -16.0629 | 0.18344 | 14.7301 | 3.365
31.48 | 1.4439 | 60.7605 | -17.2848 | 63.1712 | -15.8797 | 0.18163 | 14.8164 | 3.2988
31.5 | 1.4391 | 60.754 | -17.0702 | 63.1066 | -15.694 | 0.18004 | 14.8928 | 3.2413
31.52 | 1.4348 | 60.6822 | -16.9029 | 62.9924 | -15.565 | 0.17859 | 14.9631 | 3.1893
31.54 | 1.4302 | 60.6685 | -16.6928 | 62.9231 | -15.3841 | 0.17701 | 15.0402 | 3.1332
31.56 | 1.4232 | 60.5892 | -16.4042 | 62.7706 | -15.1494 | 0.17464 | 15.1569 | 3.0501
31.58 | 1.4154 | 60.5538 | -16.0545 | 62.6459 | -14.8491 | 0.17198 | 15.2903 | 2.9578
31.6 | 1.4092 | 60.5576 | -15.7577 | 62.5742 | -14.5856 | 0.16985 | 15.3989 | 2.8848
31.62 | 1.4058 | 60.5634 | -15.5904 | 62.5379 | -14.4359 | 0.16866 | 15.4598 | 2.8446
31.64 | 1.4041 | 60.5703 | -15.5098 | 62.5245 | -14.3627 | 0.1681 | 15.4885 | 2.8259
31.66 | 1.4018 | 60.5889 | -15.3858 | 62.5119 | -14.2484 | 0.16728 | 15.5312 | 2.7982
31.68 | 1.4001 | 60.6133 | -15.2948 | 62.5132 | -14.1621 | 0.16672 | 15.5605 | 2.7794
31.7 | 1.3953 | 60.5651 | -15.086 | 62.4157 | -13.9871 | 0.16505 | 15.6478 | 2.7241
31.72 | 1.3894 | 60.5587 | -14.7991 | 62.3408 | -13.7326 | 0.16298 | 15.7573 | 2.6563
31.74 | 1.3863 | 60.5475 | -14.648 | 62.2942 | -13.6001 | 0.16187 | 15.8169 | 2.6201
31.76 | 1.3822 | 60.5848 | -14.4235 | 62.278 | -13.3913 | 0.16042 | 15.8946 | 2.5736
31.78 | 1.3766 | 60.5869 | -14.145 | 62.2162 | -13.1412 | 0.15848 | 16.0007 | 2.5115
31.8 | 1.3704 | 60.5794 | -13.8333 | 62.1388 | -12.863 | 0.15627 | 16.1224 | 2.4421
31.82 | 1.3662 | 60.7399 | -13.5213 | 62.2267 | -12.55 | 0.15478 | 16.2057 | 2.3957
31.84 | 1.3638 | 60.7463 | -13.3876 | 62.204 | -12.4285 | 0.15389 | 16.2556 | 2.3683
31.86 | 1.3599 | 60.7822 | -13.1591 | 62.1903 | -12.2158 | 0.15249 | 16.335 | 2.3254
31.88 | 1.3591 | 60.846 | -13.0765 | 62.2353 | -12.1291 | 0.15221 | 16.351 | 2.3169
31.9 | 1.3565 | 60.8088 | -12.963 | 62.1752 | -12.034 | 0.15129 | 16.404 | 2.2887
31.92 | 1.3544 | 60.8641 | -12.813 | 62.1981 | -11.8882 | 0.15052 | 16.4479 | 2.2658
31.94 | 1.3528 | 61.0007 | -12.6348 | 62.2954 | -11.7019 | 0.14996 | 16.4807 | 2.2487
31.96 | 1.3496 | 60.9651 | -12.4842 | 62.2302 | -11.5728 | 0.1488 | 16.5479 | 2.2142
31.98 | 1.3476 | 61.0874 | -12.2851 | 62.3105 | -11.371 | 0.14807 | 16.5909 | 2.1924
32 | 1.3437 | 61.1531 | -12.0159 | 62.3224 | -11.1164 | 0.14664 | 16.675 | 2.1503
32.02 | 1.3416 | 61.3361 | -11.7571 | 62.4528 | -10.851 | 0.14588 | 16.7201 | 2.1281
32.04 | 1.3393 | 61.5122 | -11.4837 | 62.575 | -10.5748 | 0.14505 | 16.7696 | 2.104
32.06 | 1.3372 | 61.5869 | -11.2983 | 62.6147 | -10.3955 | 0.14429 | 16.8151 | 2.0821
32.08 | 1.335 | 61.6433 | -11.114 | 62.6372 | -10.2203 | 0.14347 | 16.865 | 2.0582
32.1 | 1.3353 | 61.7641 | -11.0302 | 62.7413 | -10.1255 | 0.14359 | 16.8574 | 2.0618
32.12 | 1.3348 | 61.7827 | -10.9827 | 62.7513 | -10.0798 | 0.14341 | 16.8686 | 2.0565
32.14 | 1.3335 | 61.848 | -10.842 | 62.7911 | -9.943 | 0.14292 | 16.8983 | 2.0426
32.16 | 1.3332 | 61.9752 | -10.7064 | 62.8932 | -9.8013 | 0.1428 | 16.9052 | 2.0393
32.18 | 1.3329 | 62.1884 | -10.4857 | 63.0662 | -9.5708 | 0.14269 | 16.912 | 2.0361
32.2 | 1.3313 | 62.2383 | -10.335 | 63.0905 | -9.4283 | 0.14212 | 16.9471 | 2.0197
32.22 | 1.3322 | 62.4342 | -10.1975 | 63.2615 | -9.2764 | 0.14244 | 16.9273 | 2.029
32.24 | 1.3328 | 62.7753 | -9.8772 | 63.5476 | -8.9417 | 0.14264 | 16.9149 | 2.0347
32.26 | 1.3348 | 62.9656 | -9.8108 | 63.7254 | -8.8562 | 0.14339 | 16.8696 | 2.0561
32.28 | 1.3344 | 63.0065 | -9.7408 | 63.7551 | -8.7883 | 0.14326 | 16.8773 | 2.0524
32.3 | 1.3334 | 62.9679 | -9.7108 | 63.7123 | -8.767 | 0.14288 | 16.9003 | 2.0416
32.32 | 1.335 | 63.1095 | -9.6668 | 63.8456 | -8.7086 | 0.14348 | 16.8641 | 2.0587
32.34 | 1.3346 | 63.1326 | -9.6087 | 63.8596 | -8.6539 | 0.14332 | 16.8739 | 2.054
32.36 | 1.3368 | 63.3301 | -9.5417 | 64.0449 | -8.5681 | 0.14414 | 16.8243 | 2.0776
32.38 | 1.3374 | 63.4806 | -9.4056 | 64.1736 | -8.4279 | 0.14435 | 16.8114 | 2.0838
32.4 | 1.3378 | 63.5983 | -9.2875 | 64.2729 | -8.3084 | 0.14448 | 16.8039 | 2.0874
32.42 | 1.341 | 63.8325 | -9.2391 | 64.4977 | -8.2358 | 0.14565 | 16.7338 | 2.1214
32.44 | 1.342 | 64.0259 | -9.0714 | 64.6653 | -8.0642 | 0.14603 | 16.7112 | 2.1325
32.46 | 1.3444 | 64.2504 | -8.9635 | 64.8726 | -7.942 | 0.1469 | 16.6595 | 2.158
32.48 | 1.3444 | 64.323 | -8.8657 | 64.9311 | -7.8477 | 0.1469 | 16.6594 | 2.1581
32.5 | 1.3461 | 64.4179 | -8.875 | 65.0264 | -7.8444 | 0.14753 | 16.6225 | 2.1764
32.52 | 1.3467 | 64.4545 | -8.8719 | 65.0622 | -7.8373 | 0.14774 | 16.6101 | 2.1827
32.54 | 1.347 | 64.4836 | -8.8597 | 65.0893 | -7.8232 | 0.14786 | 16.6028 | 2.1863
32.56 | 1.3484 | 64.6452 | -8.746 | 65.2341 | -7.7049 | 0.14836 | 16.5738 | 2.201
32.58 | 1.3502 | 64.6845 | -8.8399 | 65.2857 | -7.7819 | 0.14901 | 16.5356 | 2.2204
32.6 | 1.3516 | 64.8218 | -8.76 | 65.411 | -7.6963 | 0.14951 | 16.5066 | 2.2353
32.62 | 1.3537 | 64.9962 | -8.685 | 65.5738 | -7.611 | 0.15027 | 16.4626 | 2.2581
32.64 | 1.3556 | 65.1004 | -8.6978 | 65.6789 | -7.61 | 0.15097 | 16.4222 | 2.2792
32.66 | 1.3564 | 65.2073 | -8.6019 | 65.7722 | -7.5148 | 0.15123 | 16.4071 | 2.2871
32.68 | 1.3577 | 65.3092 | -8.5644 | 65.8684 | -7.4709 | 0.15171 | 16.3796 | 2.3017
32.7 | 1.3609 | 65.559 | -8.4605 | 66.1027 | -7.3535 | 0.15285 | 16.3147 | 2.3363
32.72 | 1.3639 | 65.7524 | -8.433 | 66.291 | -7.3086 | 0.15395 | 16.2522 | 2.3702
32.74 | 1.367 | 65.9383 | -8.4106 | 66.4726 | -7.269 | 0.15503 | 16.1916 | 2.4035
32.76 | 1.3674 | 65.9843 | -8.3733 | 66.5135 | -7.2321 | 0.15518 | 16.1836 | 2.4079
32.78 | 1.3703 | 66.1092 | -8.4422 | 66.646 | -7.2774 | 0.15623 | 16.1249 | 2.4407
32.8 | 1.3688 | 66.0882 | -8.3354 | 66.6117 | -7.1885 | 0.15568 | 16.1553 | 2.4237
32.82 | 1.367 | 66.0329 | -8.2651 | 66.5481 | -7.1344 | 0.15506 | 16.1899 | 2.4044
32.84 | 1.3678 | 66.0876 | -8.2431 | 66.5997 | -7.1098 | 0.15532 | 16.1753 | 2.4125
32.86 | 1.3691 | 66.1428 | -8.2735 | 66.6582 | -7.1298 | 0.15579 | 16.1493 | 2.427
32.88 | 1.372 | 66.3336 | -8.2297 | 66.8422 | -7.0723 | 0.15683 | 16.0916 | 2.4594
32.9 | 1.3732 | 66.4112 | -8.2135 | 66.9172 | -7.0504 | 0.15726 | 16.0679 | 2.4729
32.92 | 1.3743 | 66.4721 | -8.212 | 66.9774 | -7.0427 | 0.15763 | 16.047 | 2.4849
32.94 | 1.3775 | 66.6517 | -8.2129 | 67.1558 | -7.0247 | 0.15877 | 15.9845 | 2.5209
32.96 | 1.3794 | 66.7684 | -8.1945 | 67.2693 | -6.9969 | 0.15944 | 15.948 | 2.5422
32.98 | 1.3829 | 67.0344 | -8.0752 | 67.519 | -6.869 | 0.1607 | 15.88 | 2.5823
33 | 1.3852 | 67.0931 | -8.1917 | 67.5913 | -6.961 | 0.16148 | 15.8375 | 2.6076
33.02 | 1.3882 | 67.2598 | -8.1964 | 67.7574 | -6.9479 | 0.16255 | 15.7802 | 2.6423
33.04 | 1.3892 | 67.3007 | -8.2223 | 67.8011 | -6.9655 | 0.1629 | 15.7616 | 2.6537
33.06 | 1.3878 | 67.2746 | -8.1273 | 67.7638 | -6.8884 | 0.1624 | 15.7883 | 2.6373
33.08 | 1.3879 | 67.2695 | -8.1453 | 67.7609 | -6.904 | 0.16243 | 15.7867 | 2.6384
33.1 | 1.3892 | 67.3531 | -8.1285 | 67.8418 | -6.8815 | 0.1629 | 15.7616 | 2.6536
33.12 | 1.396 | 67.6816 | -8.2159 | 68.1784 | -6.9213 | 0.16528 | 15.6359 | 2.7316
33.14 | 1.3948 | 67.6259 | -8.1993 | 68.1211 | -6.9131 | 0.16487 | 15.6573 | 2.7181
33.16 | 1.3962 | 67.7363 | -8.1402 | 68.2237 | -6.8526 | 0.16536 | 15.6315 | 2.7343
33.18 | 1.3975 | 67.7928 | -8.1696 | 68.2832 | -6.8715 | 0.16581 | 15.6075 | 2.7494
33.2 | 1.3978 | 67.8072 | -8.1699 | 68.2976 | -6.8703 | 0.16591 | 15.6027 | 2.7525
33.22 | 1.4033 | 68.0706 | -8.2439 | 68.568 | -6.9054 | 0.16781 | 15.5034 | 2.8162
33.24 | 1.4061 | 68.2058 | -8.274 | 68.7059 | -6.9167 | 0.16876 | 15.4544 | 2.8482
33.26 | 1.4102 | 68.3583 | -8.4139 | 68.8742 | -7.017 | 0.17019 | 15.3812 | 2.8966
33.28 | 1.4124 | 68.467 | -8.4332 | 68.9844 | -7.0219 | 0.17094 | 15.3434 | 2.9219
33.3 | 1.4131 | 68.5127 | -8.4211 | 69.0283 | -7.0072 | 0.17118 | 15.331 | 2.9302
33.32 | 1.4104 | 68.4112 | -8.334 | 68.917 | -6.9457 | 0.17025 | 15.3781 | 2.8986
33.34 | 1.4118 | 68.4581 | -8.3967 | 68.9711 | -6.9927 | 0.17076 | 15.3525 | 2.9158
33.36 | 1.4127 | 68.5214 | -8.3662 | 69.0303 | -6.9611 | 0.17105 | 15.3376 | 2.9257
33.38 | 1.4167 | 68.7217 | -8.4097 | 69.2344 | -6.9768 | 0.17244 | 15.2672 | 2.9736
33.4 | 1.4156 | 68.651 | -8.4275 | 69.1663 | -6.9985 | 0.17206 | 15.2864 | 2.9605
33.42 | 1.4184 | 68.8055 | -8.4243 | 69.3193 | -6.9803 | 0.17301 | 15.2386 | 2.9932
33.44 | 1.4202 | 68.8802 | -8.4696 | 69.399 | -7.01 | 0.17363 | 15.2077 | 3.0146
33.46 | 1.4237 | 68.991 | -8.6192 | 69.5273 | -7.1212 | 0.17481 | 15.1486 | 3.0559
33.48 | 1.4254 | 69.0289 | -8.7224 | 69.5778 | -7.2016 | 0.17539 | 15.1198 | 3.0762
33.5 | 1.4289 | 69.2091 | -8.7469 | 69.7596 | -7.203 | 0.17658 | 15.0611 | 3.1181
33.52 | 1.4318 | 69.2799 | -8.9089 | 69.8503 | -7.3276 | 0.17756 | 15.013 | 3.1529
33.54 | 1.433 | 69.3268 | -8.9409 | 69.901 | -7.3487 | 0.17796 | 14.9936 | 3.1669
33.56 | 1.4309 | 69.2979 | -8.7908 | 69.8532 | -7.2296 | 0.17727 | 15.0271 | 3.1426
33.58 | 1.4304 | 69.2864 | -8.7549 | 69.8373 | -7.2016 | 0.17708 | 15.0364 | 3.1359
33.6 | 1.4315 | 69.2987 | -8.8467 | 69.8611 | -7.2751 | 0.17747 | 15.0176 | 3.1495
33.62 | 1.4343 | 69.3899 | -8.9612 | 69.9661 | -7.3586 | 0.17841 | 14.9715 | 3.1831
33.64 | 1.4348 | 69.4436 | -8.917 | 70.0137 | -7.3171 | 0.17859 | 14.9629 | 3.1894
33.66 | 1.4371 | 69.5316 | -8.989 | 70.1102 | -7.3663 | 0.17937 | 14.9251 | 3.2173
33.68 | 1.4372 | 69.5747 | -8.9139 | 70.1434 | -7.301 | 0.17938 | 14.9245 | 3.2177
33.7 | 1.4421 | 69.7083 | -9.1639 | 70.3081 | -7.4892 | 0.18103 | 14.8448 | 3.2773
33.72 | 1.4438 | 69.7626 | -9.2362 | 70.3713 | -7.5418 | 0.18161 | 14.8173 | 3.2981
33.74 | 1.4465 | 69.8416 | -9.3555 | 70.4654 | -7.6295 | 0.18249 | 14.7751 | 3.3303
33.76 | 1.4497 | 69.9368 | -9.5033 | 70.5795 | -7.7382 | 0.18357 | 14.7239 | 3.3698
33.78 | 1.4492 | 69.9316 | -9.4609 | 70.5686 | -7.7047 | 0.18339 | 14.7323 | 3.3633
33.8 | 1.4494 | 69.9363 | -9.4763 | 70.5754 | -7.7166 | 0.18347 | 14.7285 | 3.3663
33.82 | 1.4489 | 69.9492 | -9.401 | 70.5782 | -7.6546 | 0.18329 | 14.737 | 3.3597
33.84 | 1.451 | 70.0133 | -9.4988 | 70.6547 | -7.7262 | 0.18401 | 14.703 | 3.3861
33.86 | 1.453 | 70.0731 | -9.584 | 70.7254 | -7.7881 | 0.18466 | 14.6724 | 3.4101
33.88 | 1.4543 | 70.1302 | -9.6171 | 70.7866 | -7.8084 | 0.18512 | 14.651 | 3.4269
33.9 | 1.4563 | 70.1666 | -9.7417 | 70.8397 | -7.9042 | 0.18577 | 14.6206 | 3.451
33.92 | 1.4563 | 70.1337 | -9.7967 | 70.8147 | -7.952 | 0.18577 | 14.6207 | 3.4509
33.94 | 1.4601 | 70.32 | -9.8377 | 71.0049 | -7.964 | 0.18701 | 14.5627 | 3.4973
33.96 | 1.4615 | 70.3385 | -9.945 | 71.0381 | -8.0476 | 0.18749 | 14.5402 | 3.5154
33.98 | 1.462 | 70.2987 | -10.0577 | 71.0145 | -8.1421 | 0.18766 | 14.5327 | 3.5216
34 | 1.4651 | 70.3355 | -10.281 | 71.083 | -8.3161 | 0.18867 | 14.4858 | 3.5597
34.02 | 1.4662 | 70.3534 | -10.3559 | 71.1115 | -8.3737 | 0.18905 | 14.4686 | 3.5739
34.04 | 1.4677 | 70.4692 | -10.3011 | 71.2181 | -8.3165 | 0.18952 | 14.4467 | 3.5919
34.06 | 1.4689 | 70.4588 | -10.4316 | 71.2269 | -8.4216 | 0.18993 | 14.428 | 3.6075
34.08 | 1.4666 | 70.4651 | -10.2081 | 71.2006 | -8.243 | 0.18917 | 14.4631 | 3.5784
34.1 | 1.4693 | 70.5197 | -10.3667 | 71.2776 | -8.3628 | 0.19005 | 14.4225 | 3.612
34.12 | 1.4699 | 70.4836 | -10.4834 | 71.259 | -8.4599 | 0.19026 | 14.4128 | 3.6201
34.14 | 1.472 | 70.5692 | -10.5311 | 71.3507 | -8.4877 | 0.19093 | 14.3823 | 3.6456
34.16 | 1.472 | 70.5481 | -10.5684 | 71.3353 | -8.5198 | 0.19095 | 14.3817 | 3.6461
34.18 | 1.4743 | 70.5688 | -10.7409 | 71.3815 | -8.6542 | 0.1917 | 14.3477 | 3.6748
34.2 | 1.475 | 70.601 | -10.7473 | 71.4144 | -8.6555 | 0.19191 | 14.3382 | 3.6828
34.22 | 1.4773 | 70.5442 | -11.0429 | 71.4033 | -8.8968 | 0.19268 | 14.3032 | 3.7126
34.24 | 1.479 | 70.626 | -11.0617 | 71.487 | -8.9016 | 0.19322 | 14.279 | 3.7333
34.26 | 1.4783 | 70.5034 | -11.1824 | 71.3847 | -9.0125 | 0.19298 | 14.2898 | 3.7241
34.28 | 1.4806 | 70.6514 | -11.164 | 71.528 | -8.9794 | 0.19375 | 14.2553 | 3.7538
34.3 | 1.4794 | 70.5807 | -11.165 | 71.4584 | -8.989 | 0.19335 | 14.2731 | 3.7385
34.32 | 1.4815 | 70.6729 | -11.211 | 71.5566 | -9.0138 | 0.19405 | 14.2418 | 3.7654
34.34 | 1.4802 | 70.547 | -11.2799 | 71.4431 | -9.0842 | 0.1936 | 14.262 | 3.748
34.36 | 1.4826 | 70.6082 | -11.3938 | 71.5215 | -9.1666 | 0.19438 | 14.227 | 3.7783
34.38 | 1.4824 | 70.5846 | -11.4173 | 71.5021 | -9.1882 | 0.19434 | 14.2289 | 3.7767
34.4 | 1.4837 | 70.5525 | -11.572 | 71.4952 | -9.3147 | 0.19476 | 14.2101 | 3.793
34.42 | 1.4843 | 70.6073 | -11.5433 | 71.5446 | -9.2849 | 0.19495 | 14.2015 | 3.8006
34.44 | 1.4852 | 70.5789 | -11.6528 | 71.5344 | -9.3751 | 0.19522 | 14.1895 | 3.8111
34.46 | 1.4873 | 70.5713 | -11.8391 | 71.5574 | -9.5233 | 0.19591 | 14.1588 | 3.8381
34.48 | 1.4877 | 70.5092 | -11.9619 | 71.5166 | -9.6286 | 0.19606 | 14.1524 | 3.8438
34.5 | 1.49 | 70.5346 | -12.1074 | 71.5661 | -9.74 | 0.19678 | 14.1204 | 3.8722
34.52 | 1.4891 | 70.4905 | -12.0951 | 71.5207 | -9.7363 | 0.19649 | 14.1333 | 3.8608
34.54 | 1.4913 | 70.5232 | -12.227 | 71.5753 | -9.8359 | 0.1972 | 14.1018 | 3.8888
34.56 | 1.4904 | 70.52 | -12.1573 | 71.5603 | -9.7814 | 0.1969 | 14.115 | 3.877
34.58 | 1.4906 | 70.5343 | -12.1587 | 71.5746 | -9.7806 | 0.19699 | 14.1113 | 3.8803
34.6 | 1.4911 | 70.5053 | -12.2359 | 71.5592 | -9.8454 | 0.19714 | 14.1045 | 3.8864
34.62 | 1.4923 | 70.5351 | -12.2892 | 71.5977 | -9.8833 | 0.19752 | 14.0878 | 3.9014
34.64 | 1.492 | 70.4979 | -12.3176 | 71.5659 | -9.9109 | 0.19743 | 14.0916 | 3.898
34.66 | 1.4923 | 70.4495 | -12.4054 | 71.5333 | -9.9868 | 0.19753 | 14.0874 | 3.9018
34.68 | 1.4933 | 70.4542 | -12.4747 | 71.55 | -10.0408 | 0.19784 | 14.0737 | 3.9141
34.7 | 1.4919 | 70.3184 | -12.5494 | 71.4295 | -10.1188 | 0.19742 | 14.0924 | 3.8973
34.72 | 1.4954 | 70.3661 | -12.7546 | 71.5127 | -10.2739 | 0.19853 | 14.0434 | 3.9415
34.74 | 1.4959 | 70.2921 | -12.8867 | 71.4636 | -10.3887 | 0.1987 | 14.0362 | 3.948
34.76 | 1.496 | 70.2635 | -12.9257 | 71.4425 | -10.4236 | 0.19871 | 14.0357 | 3.9485
34.78 | 1.4964 | 70.2276 | -13.0037 | 71.4213 | -10.4904 | 0.19885 | 14.0294 | 3.9542
34.8 | 1.4967 | 70.2787 | -12.961 | 71.4638 | -10.4493 | 0.19894 | 14.0255 | 3.9577
34.82 | 1.4968 | 70.239 | -13.0193 | 71.4354 | -10.501 | 0.19898 | 14.0238 | 3.9593
34.84 | 1.4963 | 70.1401 | -13.1003 | 71.353 | -10.5794 | 0.1988 | 14.0315 | 3.9523
34.86 | 1.4971 | 70.161 | -13.1364 | 71.3801 | -10.6048 | 0.19907 | 14.0199 | 3.9629
34.88 | 1.4974 | 70.1546 | -13.165 | 71.3791 | -10.6283 | 0.19916 | 14.0159 | 3.9665
34.9 | 1.4982 | 70.0794 | -13.3174 | 71.3336 | -10.7598 | 0.19943 | 14.0042 | 3.9772
34.92 | 1.4981 | 70.1023 | -13.2838 | 71.3498 | -10.7299 | 0.1994 | 14.0053 | 3.9762
34.94 | 1.4979 | 69.9678 | -13.4302 | 71.2451 | -10.8657 | 0.19934 | 14.008 | 3.9738
34.96 | 1.4977 | 69.9157 | -13.4767 | 71.2028 | -10.9103 | 0.19928 | 14.0108 | 3.9712
34.98 | 1.4979 | 69.8256 | -13.5908 | 71.136 | -11.0143 | 0.19932 | 14.009 | 3.9728
35 | 1.4988 | 69.8055 | -13.681 | 71.1335 | -11.0887 | 0.19962 | 13.9958 | 3.9849
35.02 | 1.4981 | 69.7622 | -13.6779 | 71.0904 | -11.093 | 0.19938 | 14.0062 | 3.9754
35.04 | 1.4974 | 69.6643 | -13.7403 | 71.0064 | -11.1576 | 0.19916 | 14.0159 | 3.9666
35.06 | 1.4983 | 69.6964 | -13.7649 | 71.0427 | -11.172 | 0.19944 | 14.0038 | 3.9776
35.08 | 1.4983 | 69.6697 | -13.797 | 71.0227 | -11.2016 | 0.19945 | 14.0034 | 3.978
35.1 | 1.5002 | 69.6899 | -13.9117 | 71.0649 | -11.2892 | 0.20008 | 13.976 | 4.0032
35.12 | 1.4999 | 69.677 | -13.9009 | 71.0501 | -11.2827 | 0.19996 | 13.981 | 3.9985
35.14 | 1.5005 | 69.6953 | -13.9213 | 71.0721 | -11.2959 | 0.20015 | 13.9728 | 4.006
35.16 | 1.498 | 69.4342 | -14.0403 | 70.8395 | -11.4317 | 0.19937 | 14.0069 | 3.9748
35.18 | 1.4997 | 69.4875 | -14.0998 | 70.9036 | -11.4702 | 0.19992 | 13.983 | 3.9967
35.2 | 1.4987 | 69.3809 | -14.1441 | 70.808 | -11.5226 | 0.19959 | 13.9975 | 3.9834
35.22 | 1.4984 | 69.2583 | -14.2562 | 70.7104 | -11.6314 | 0.1995 | 14.0013 | 3.9798
35.24 | 1.4967 | 69.1293 | -14.2738 | 70.5875 | -11.6665 | 0.19893 | 14.026 | 3.9573
35.26 | 1.4982 | 69.1755 | -14.3268 | 70.6436 | -11.701 | 0.19942 | 14.0048 | 3.9766
35.28 | 1.4981 | 69.1386 | -14.3622 | 70.6145 | -11.7352 | 0.1994 | 14.0055 | 3.976
35.3 | 1.4996 | 69.1965 | -14.4028 | 70.6796 | -11.7579 | 0.19989 | 13.9844 | 3.9954
35.32 | 1.4986 | 69.1549 | -14.3763 | 70.6335 | -11.7437 | 0.19955 | 13.999 | 3.982
35.34 | 1.4994 | 69.0959 | -14.4905 | 70.599 | -11.8442 | 0.19981 | 13.9879 | 3.9922
35.36 | 1.4981 | 68.9805 | -14.5266 | 70.4935 | -11.8922 | 0.1994 | 14.0053 | 3.9762
35.38 | 1.4987 | 68.9641 | -14.5809 | 70.4887 | -11.9381 | 0.19959 | 13.9973 | 3.9836
35.4 | 1.4959 | 68.7323 | -14.6291 | 70.2719 | -12.0156 | 0.19868 | 14.037 | 3.9473
35.42 | 1.4948 | 68.6387 | -14.6549 | 70.1858 | -12.0522 | 0.19834 | 14.0516 | 3.934
35.44 | 1.4957 | 68.7133 | -14.6363 | 70.2548 | -12.0246 | 0.19862 | 14.0396 | 3.945
35.46 | 1.4963 | 68.6347 | -14.7563 | 70.203 | -12.1338 | 0.19883 | 14.0304 | 3.9533
35.48 | 1.4974 | 68.6552 | -14.806 | 70.2336 | -12.1699 | 0.19918 | 14.0152 | 3.9672
35.5 | 1.4973 | 68.6298 | -14.8245 | 70.2127 | -12.189 | 0.19914 | 14.0166 | 3.9659
35.52 | 1.4961 | 68.5323 | -14.8382 | 70.1203 | -12.2167 | 0.19874 | 14.0344 | 3.9497
35.54 | 1.496 | 68.4554 | -14.9078 | 70.0598 | -12.2857 | 0.19871 | 14.0355 | 3.9487
35.56 | 1.4971 | 68.4477 | -14.9867 | 70.0692 | -12.3501 | 0.19908 | 14.0197 | 3.9631
35.58 | 1.4942 | 68.3035 | -14.9391 | 69.9181 | -12.3372 | 0.19813 | 14.0608 | 3.9257
35.6 | 1.4922 | 68.1964 | -14.9152 | 69.8084 | -12.3369 | 0.19749 | 14.089 | 3.9004
35.62 | 1.4941 | 68.1493 | -15.0772 | 69.7972 | -12.4751 | 0.1981 | 14.0624 | 3.9243
35.64 | 1.4948 | 68.2077 | -15.0697 | 69.8526 | -12.4587 | 0.19834 | 14.0518 | 3.9339
35.66 | 1.4946 | 68.1389 | -15.1217 | 69.7967 | -12.5126 | 0.19828 | 14.0545 | 3.9314
35.68 | 1.4953 | 68.1622 | -15.1404 | 69.8235 | -12.5234 | 0.19848 | 14.0454 | 3.9396
35.7 | 1.4941 | 68.0626 | -15.1619 | 69.7309 | -12.5584 | 0.19812 | 14.0615 | 3.9251
35.72 | 1.4931 | 68.0032 | -15.1528 | 69.671 | -12.5617 | 0.19779 | 14.076 | 3.912
35.74 | 1.4926 | 67.9601 | -15.162 | 69.6309 | -12.5768 | 0.19763 | 14.0829 | 3.9058
35.76 | 1.4878 | 67.7812 | -15.0272 | 69.427 | -12.5004 | 0.19607 | 14.1518 | 3.8444
35.78 | 1.4909 | 67.7984 | -15.2047 | 69.4824 | -12.6402 | 0.19708 | 14.107 | 3.8842
35.8 | 1.4887 | 67.6542 | -15.1989 | 69.3404 | -12.6616 | 0.19637 | 14.1386 | 3.856
35.82 | 1.4906 | 67.6521 | -15.3142 | 69.3638 | -12.7549 | 0.19697 | 14.1121 | 3.8797
35.84 | 1.4904 | 67.6278 | -15.3275 | 69.343 | -12.7701 | 0.19692 | 14.114 | 3.8779
35.86 | 1.4896 | 67.5564 | -15.342 | 69.2766 | -12.7949 | 0.19667 | 14.1254 | 3.8677
35.88 | 1.4902 | 67.5215 | -15.4071 | 69.257 | -12.8537 | 0.19685 | 14.1173 | 3.875
35.9 | 1.4892 | 67.4376 | -15.4202 | 69.1781 | -12.8798 | 0.19653 | 14.1316 | 3.8623
35.92 | 1.4895 | 67.3699 | -15.4968 | 69.1293 | -12.9542 | 0.19662 | 14.1273 | 3.8661
35.94 | 1.4898 | 67.3801 | -15.506 | 69.1413 | -12.9597 | 0.19672 | 14.123 | 3.8699
35.96 | 1.4876 | 67.2574 | -15.4781 | 69.0154 | -12.96 | 0.196 | 14.1549 | 3.8416
35.98 | 1.4879 | 67.2679 | -15.4892 | 69.0281 | -12.967 | 0.19611 | 14.1501 | 3.8458
36 | 1.4869 | 67.1647 | -15.5193 | 68.9344 | -13.0106 | 0.19579 | 14.1641 | 3.8335
36.02 | 1.4862 | 67.0765 | -15.5514 | 68.8557 | -13.0532 | 0.19556 | 14.1744 | 3.8244
36.04 | 1.4851 | 66.977 | -15.5723 | 68.7635 | -13.0889 | 0.19522 | 14.1897 | 3.8109
36.06 | 1.4847 | 66.8456 | -15.6567 | 68.6547 | -13.1823 | 0.19508 | 14.1957 | 3.8056
36.08 | 1.4818 | 66.8133 | -15.5116 | 68.5903 | -13.0704 | 0.19413 | 14.2383 | 3.7685
36.1 | 1.4845 | 66.8244 | -15.6641 | 68.6357 | -13.1923 | 0.19502 | 14.1982 | 3.8034
36.12 | 1.4837 | 66.7539 | -15.6717 | 68.5688 | -13.212 | 0.19475 | 14.2107 | 3.7926
36.14 | 1.4843 | 66.7187 | -15.7386 | 68.5499 | -13.2732 | 0.19496 | 14.2012 | 3.8009
36.16 | 1.4834 | 66.6327 | -15.7515 | 68.4692 | -13.3002 | 0.19464 | 14.2153 | 3.7885
36.18 | 1.4831 | 66.5695 | -15.7875 | 68.4159 | -13.3417 | 0.19456 | 14.219 | 3.7853
36.2 | 1.4827 | 66.5093 | -15.8126 | 68.3632 | -13.3738 | 0.19443 | 14.2248 | 3.7802
36.22 | 1.4838 | 66.4809 | -15.8965 | 68.355 | -13.4477 | 0.19478 | 14.2093 | 3.7938
36.24 | 1.4825 | 66.5029 | -15.8055 | 68.3553 | -13.3693 | 0.19436 | 14.2279 | 3.7775
36.26 | 1.4821 | 66.3708 | -15.8874 | 68.2458 | -13.4618 | 0.19423 | 14.2336 | 3.7726
36.28 | 1.481 | 66.2531 | -15.9186 | 68.1386 | -13.5104 | 0.19389 | 14.2491 | 3.7591
36.3 | 1.479 | 66.1659 | -15.8715 | 68.0429 | -13.489 | 0.19323 | 14.2787 | 3.7336
36.32 | 1.4785 | 66.1165 | -15.8813 | 67.9972 | -13.5067 | 0.19306 | 14.286 | 3.7273
36.34 | 1.4781 | 66.12 | -15.8583 | 67.9951 | -13.4872 | 0.19295 | 14.2913 | 3.7228
36.36 | 1.4792 | 66.003 | -16.0076 | 67.9164 | -13.6326 | 0.19329 | 14.2757 | 3.7362
36.38 | 1.4785 | 66.0336 | -15.9421 | 67.9308 | -13.5729 | 0.19305 | 14.2867 | 3.7267
36.4 | 1.4773 | 65.8972 | -15.982 | 67.8075 | -13.6327 | 0.19268 | 14.3034 | 3.7124
36.42 | 1.4764 | 65.878 | -15.9453 | 67.7803 | -13.6064 | 0.19238 | 14.3168 | 3.701
36.44 | 1.4778 | 65.8239 | -16.0623 | 67.7553 | -13.7133 | 0.19283 | 14.2967 | 3.7182
36.46 | 1.4753 | 65.6904 | -16.0239 | 67.6166 | -13.7085 | 0.19202 | 14.3332 | 3.6871
36.48 | 1.4753 | 65.6834 | -16.0264 | 67.6103 | -13.712 | 0.192 | 14.3339 | 3.6865
36.5 | 1.4746 | 65.5937 | -16.0545 | 67.5298 | -13.7532 | 0.19178 | 14.3441 | 3.6778
36.52 | 1.4759 | 65.5531 | -16.1577 | 67.515 | -13.8464 | 0.19221 | 14.3243 | 3.6946
36.54 | 1.4717 | 65.4223 | -16.0235 | 67.3559 | -13.7622 | 0.19085 | 14.3862 | 3.6424
36.56 | 1.4698 | 65.3775 | -15.9524 | 67.2956 | -13.7125 | 0.19023 | 14.4143 | 3.6188
36.58 | 1.4709 | 65.3097 | -16.0598 | 67.2552 | -13.815 | 0.19058 | 14.3984 | 3.6321
36.6 | 1.47 | 65.2402 | -16.06 | 67.1879 | -13.8294 | 0.19028 | 14.412 | 3.6208
36.62 | 1.469 | 65.2406 | -16.0059 | 67.1754 | -13.7845 | 0.18996 | 14.4267 | 3.6085
36.64 | 1.4686 | 65.1856 | -16.0215 | 67.1256 | -13.8087 | 0.18982 | 14.4333 | 3.6031
36.66 | 1.4666 | 65.0756 | -15.9903 | 67.0113 | -13.8052 | 0.18916 | 14.4636 | 3.578
36.68 | 1.4679 | 65.0426 | -16.0875 | 67.0026 | -13.8927 | 0.1896 | 14.4431 | 3.595
36.7 | 1.4659 | 64.9786 | -16.0208 | 66.9244 | -13.8504 | 0.18893 | 14.4742 | 3.5693
36.72 | 1.4643 | 64.8509 | -16.0239 | 66.8012 | -13.8791 | 0.1884 | 14.4984 | 3.5495
36.74 | 1.4664 | 64.9134 | -16.0932 | 66.8786 | -13.9239 | 0.18909 | 14.4667 | 3.5754
36.76 | 1.465 | 64.8076 | -16.0934 | 66.7759 | -13.9459 | 0.18864 | 14.4873 | 3.5586
36.78 | 1.4629 | 64.7365 | -16.0285 | 66.6913 | -13.9066 | 0.18794 | 14.5195 | 3.5323
36.8 | 1.4621 | 64.6528 | -16.0415 | 66.6131 | -13.9347 | 0.18767 | 14.5322 | 3.522
36.82 | 1.461 | 64.5258 | -16.0702 | 66.4968 | -13.9851 | 0.18731 | 14.5487 | 3.5086
36.84 | 1.4619 | 64.5904 | -16.0772 | 66.5612 | -13.9775 | 0.18763 | 14.5341 | 3.5204
36.86 | 1.4586 | 64.4191 | -16.0143 | 66.3798 | -13.9605 | 0.18652 | 14.5856 | 3.4789
36.88 | 1.4597 | 64.4272 | -16.071 | 66.4014 | -14.0063 | 0.1869 | 14.5676 | 3.4933
36.9 | 1.4581 | 64.2947 | -16.0703 | 66.2726 | -14.0335 | 0.18635 | 14.5936 | 3.4725
36.92 | 1.46 | 64.344 | -16.1423 | 66.338 | -14.0835 | 0.187 | 14.5631 | 3.497
36.94 | 1.4574 | 64.1618 | -16.1257 | 66.1572 | -14.1079 | 0.18614 | 14.603 | 3.465
36.96 | 1.4573 | 64.2168 | -16.0797 | 66.1993 | -14.0577 | 0.18608 | 14.6059 | 3.4627
36.98 | 1.456 | 64.1483 | -16.0569 | 66.1273 | -14.053 | 0.18566 | 14.6258 | 3.4468
37 | 1.4528 | 64.0852 | -15.9332 | 66.0362 | -13.9621 | 0.18462 | 14.6746 | 3.4083
37.02 | 1.4543 | 64.042 | -16.0406 | 66.0202 | -14.0616 | 0.18511 | 14.6513 | 3.4267
37.04 | 1.4518 | 63.9291 | -15.9826 | 65.8966 | -14.0365 | 0.18428 | 14.6904 | 3.3959
37.06 | 1.4527 | 63.8932 | -16.0517 | 65.8787 | -14.1024 | 0.18457 | 14.6767 | 3.4067
37.08 | 1.4515 | 63.8404 | -16.0248 | 65.8209 | -14.0909 | 0.18418 | 14.695 | 3.3924
37.1 | 1.4503 | 63.729 | -16.0299 | 65.7141 | -14.1188 | 0.18376 | 14.7149 | 3.3768
37.12 | 1.4493 | 63.7469 | -15.9706 | 65.717 | -14.0649 | 0.18346 | 14.7294 | 3.3656
37.14 | 1.4482 | 63.6253 | -15.987 | 65.603 | -14.1046 | 0.18306 | 14.748 | 3.3512
37.16 | 1.4453 | 63.5351 | -15.8938 | 65.4929 | -14.0448 | 0.1821 | 14.7939 | 3.316
37.18 | 1.4465 | 63.5452 | -15.9517 | 65.5168 | -14.0918 | 0.18251 | 14.7742 | 3.331
37.2 | 1.4469 | 63.4548 | -16.0277 | 65.4476 | -14.1755 | 0.18263 | 14.7684 | 3.3355
37.22 | 1.4437 | 63.4139 | -15.8907 | 65.3746 | -14.0679 | 0.18158 | 14.8184 | 3.2973
37.24 | 1.4435 | 63.3511 | -15.9198 | 65.3208 | -14.1061 | 0.18152 | 14.8216 | 3.2949
37.26 | 1.443 | 63.273 | -15.939 | 65.2497 | -14.1391 | 0.18133 | 14.8307 | 3.288
37.28 | 1.4425 | 63.2371 | -15.9361 | 65.2142 | -14.1444 | 0.18116 | 14.8386 | 3.282
37.3 | 1.442 | 63.1777 | -15.9489 | 65.1597 | -14.168 | 0.18101 | 14.846 | 3.2764
37.32 | 1.4421 | 63.1651 | -15.9597 | 65.1501 | -14.18 | 0.18103 | 14.845 | 3.2772
37.34 | 1.4392 | 63.0261 | -15.8942 | 64.9993 | -14.154 | 0.18005 | 14.8924 | 3.2416
37.36 | 1.44 | 63.0056 | -15.949 | 64.9929 | -14.2053 | 0.18032 | 14.8789 | 3.2517
37.38 | 1.4379 | 62.9393 | -15.8807 | 64.9119 | -14.1612 | 0.17961 | 14.9133 | 3.226
37.4 | 1.4396 | 62.9617 | -15.9561 | 64.9521 | -14.2209 | 0.1802 | 14.8851 | 3.2471
37.42 | 1.4368 | 62.8394 | -15.8849 | 64.8161 | -14.1864 | 0.17924 | 14.9312 | 3.2128
37.44 | 1.434 | 62.6677 | -15.8471 | 64.6403 | -14.1912 | 0.17831 | 14.9763 | 3.1796
37.46 | 1.4349 | 62.681 | -15.8861 | 64.6628 | -14.2218 | 0.17863 | 14.9611 | 3.1907
37.48 | 1.4346 | 62.6651 | -15.8784 | 64.6454 | -14.2187 | 0.17851 | 14.9667 | 3.1866
37.5 | 1.4356 | 62.6699 | -15.924 | 64.6614 | -14.2568 | 0.17883 | 14.951 | 3.1982
37.52 | 1.4332 | 62.5707 | -15.8614 | 64.5498 | -14.2246 | 0.17803 | 14.9902 | 3.1694
37.54 | 1.4334 | 62.5842 | -15.8664 | 64.5641 | -14.226 | 0.17811 | 14.986 | 3.1725
37.56 | 1.4342 | 62.4635 | -15.9729 | 64.4734 | -14.3441 | 0.17836 | 14.9741 | 3.1812
37.58 | 1.4308 | 62.4012 | -15.8398 | 64.3802 | -14.2431 | 0.17722 | 15.0296 | 3.1408
37.6 | 1.4318 | 62.3935 | -15.8961 | 64.3866 | -14.2933 | 0.17757 | 15.0125 | 3.1532
37.62 | 1.4299 | 62.3499 | -15.8246 | 64.3267 | -14.2412 | 0.17692 | 15.0444 | 3.1301
37.64 | 1.432 | 62.345 | -15.934 | 64.349 | -14.3367 | 0.17764 | 15.0092 | 3.1556
37.66 | 1.4265 | 62.1597 | -15.7632 | 64.1273 | -14.2298 | 0.17577 | 15.101 | 3.0896
37.68 | 1.4286 | 62.1883 | -15.8499 | 64.1764 | -14.2985 | 0.17647 | 15.0666 | 3.1141
37.7 | 1.4277 | 62.1673 | -15.8179 | 64.1481 | -14.2755 | 0.17617 | 15.0813 | 3.1036
37.72 | 1.4276 | 62.0932 | -15.854 | 64.0852 | -14.3231 | 0.17613 | 15.0832 | 3.1023
37.74 | 1.4259 | 62.0509 | -15.7943 | 64.0295 | -14.2808 | 0.17556 | 15.1112 | 3.0823
37.76 | 1.4262 | 62.0812 | -15.7932 | 64.0585 | -14.2731 | 0.17567 | 15.1059 | 3.0861
37.78 | 1.4241 | 61.9675 | -15.7522 | 63.9383 | -14.2626 | 0.17496 | 15.1413 | 3.0611
37.8 | 1.4255 | 61.9029 | -15.8555 | 63.9012 | -14.3666 | 0.17542 | 15.1184 | 3.0772
37.82 | 1.4228 | 61.7742 | -15.7935 | 63.7612 | -14.3413 | 0.17451 | 15.1636 | 3.0454
37.84 | 1.4228 | 61.7318 | -15.8162 | 63.7257 | -14.3705 | 0.17451 | 15.1638 | 3.0452
37.86 | 1.4213 | 61.6746 | -15.7749 | 63.6601 | -14.3474 | 0.17401 | 15.1887 | 3.0279
37.88 | 1.4218 | 61.6363 | -15.8188 | 63.6339 | -14.3941 | 0.17417 | 15.1807 | 3.0334
37.9 | 1.4195 | 61.6316 | -15.708 | 63.6018 | -14.2986 | 0.17338 | 15.2199 | 3.0062
37.92 | 1.4193 | 61.6001 | -15.7146 | 63.5729 | -14.3113 | 0.17331 | 15.2235 | 3.0037
37.94 | 1.4185 | 61.5047 | -15.7276 | 63.4838 | -14.344 | 0.17305 | 15.2368 | 2.9945
37.96 | 1.4187 | 61.4633 | -15.7572 | 63.451 | -14.3791 | 0.1731 | 15.2342 | 2.9963
37.98 | 1.4156 | 61.4125 | -15.6332 | 63.3711 | -14.2819 | 0.17204 | 15.2872 | 2.9599
38 | 1.4176 | 61.4726 | -15.7005 | 63.4459 | -14.3274 | 0.17274 | 15.2523 | 2.9838
38.02 | 1.4155 | 61.3718 | -15.6483 | 63.3353 | -14.3042 | 0.172 | 15.2895 | 2.9583
38.04 | 1.4144 | 61.267 | -15.6512 | 63.2345 | -14.3302 | 0.17163 | 15.3081 | 2.9457
38.06 | 1.4152 | 61.2391 | -15.7042 | 63.2206 | -14.3831 | 0.1719 | 15.2945 | 2.955
38.08 | 1.4125 | 61.1426 | -15.6238 | 63.1072 | -14.3341 | 0.17098 | 15.341 | 2.9235
38.1 | 1.4125 | 61.0569 | -15.669 | 63.0354 | -14.3932 | 0.17099 | 15.3407 | 2.9237
38.12 | 1.4135 | 61.0638 | -15.715 | 63.0536 | -14.4322 | 0.17134 | 15.3229 | 2.9357
38.14 | 1.412 | 61.001 | -15.6747 | 62.9827 | -14.4109 | 0.17083 | 15.3489 | 2.9181
38.16 | 1.4113 | 61.0273 | -15.6244 | 62.9957 | -14.3606 | 0.17056 | 15.3622 | 2.9092
38.18 | 1.4095 | 60.8613 | -15.6249 | 62.835 | -14.3985 | 0.16997 | 15.3927 | 2.8889
38.2 | 1.4094 | 60.8088 | -15.6425 | 62.7885 | -14.4261 | 0.16991 | 15.3959 | 2.8868
38.22 | 1.4096 | 60.8671 | -15.6259 | 62.8409 | -14.3982 | 0.17 | 15.3912 | 2.8899
38.24 | 1.4078 | 60.7898 | -15.5766 | 62.7537 | -14.3721 | 0.16937 | 15.4235 | 2.8685
38.26 | 1.4081 | 60.7805 | -15.5965 | 62.7496 | -14.3918 | 0.16947 | 15.4179 | 2.8722
38.28 | 1.4072 | 60.6732 | -15.6079 | 62.6485 | -14.4263 | 0.16917 | 15.4333 | 2.862
38.3 | 1.4051 | 60.6584 | -15.5124 | 62.6105 | -14.345 | 0.16844 | 15.4713 | 2.8371
38.32 | 1.4065 | 60.5942 | -15.613 | 62.5734 | -14.4489 | 0.16893 | 15.4458 | 2.8538
38.34 | 1.4049 | 60.5329 | -15.5656 | 62.5022 | -14.4208 | 0.16837 | 15.4745 | 2.835
38.36 | 1.4036 | 60.452 | -15.5424 | 62.418 | -14.4186 | 0.16792 | 15.4979 | 2.8197
38.38 | 1.4023 | 60.4217 | -15.4961 | 62.3772 | -14.3844 | 0.16748 | 15.5208 | 2.8049
38.4 | 1.4018 | 60.3366 | -15.5115 | 62.2986 | -14.4176 | 0.16729 | 15.5304 | 2.7987
38.42 | 1.399 | 60.2838 | -15.4052 | 62.221 | -14.3349 | 0.16634 | 15.5803 | 2.7668
38.44 | 1.3988 | 60.2433 | -15.4149 | 62.1842 | -14.3528 | 0.16626 | 15.584 | 2.7644
38.46 | 1.3992 | 60.2228 | -15.4403 | 62.1706 | -14.3801 | 0.16638 | 15.5781 | 2.7682
38.48 | 1.3981 | 60.2226 | -15.3875 | 62.1573 | -14.3331 | 0.16599 | 15.5982 | 2.7554
38.5 | 1.3976 | 60.169 | -15.3897 | 62.106 | -14.3473 | 0.16582 | 15.6071 | 2.7497
38.52 | 1.3952 | 60.0703 | -15.3251 | 61.9944 | -14.312 | 0.16501 | 15.6499 | 2.7228
38.54 | 1.3972 | 60.0306 | -15.4351 | 61.9831 | -14.4196 | 0.16568 | 15.6148 | 2.7449
38.56 | 1.3955 | 59.8662 | -15.4307 | 61.8228 | -14.4536 | 0.16508 | 15.6459 | 2.7253
38.58 | 1.3933 | 59.8412 | -15.3419 | 61.7765 | -14.3796 | 0.16434 | 15.6849 | 2.7009
38.6 | 1.3935 | 59.8651 | -15.3401 | 61.7992 | -14.3725 | 0.16441 | 15.6813 | 2.7031
38.62 | 1.3925 | 59.8755 | -15.2854 | 61.7957 | -14.321 | 0.16404 | 15.7008 | 2.691
38.64 | 1.3901 | 59.636 | -15.2851 | 61.5637 | -14.3758 | 0.16323 | 15.744 | 2.6644
38.66 | 1.3905 | 59.7333 | -15.2585 | 61.6513 | -14.3295 | 0.16336 | 15.7371 | 2.6687
38.68 | 1.388 | 59.6315 | -15.1838 | 61.5342 | -14.2856 | 0.16246 | 15.785 | 2.6394
38.7 | 1.3871 | 59.5296 | -15.1891 | 61.4368 | -14.3137 | 0.16216 | 15.8012 | 2.6295
38.72 | 1.3865 | 59.5043 | -15.1745 | 61.4086 | -14.3064 | 0.16196 | 15.8116 | 2.6232
38.74 | 1.3865 | 59.4908 | -15.1808 | 61.3972 | -14.3152 | 0.16197 | 15.8115 | 2.6233
38.76 | 1.3853 | 59.4007 | -15.1647 | 61.3059 | -14.3214 | 0.16154 | 15.8341 | 2.6097
38.78 | 1.3824 | 59.2819 | -15.0772 | 61.1691 | -14.2696 | 0.16049 | 15.8908 | 2.5758
38.8 | 1.3813 | 59.2142 | -15.0562 | 61.0984 | -14.2661 | 0.16011 | 15.9115 | 2.5636
38.82 | 1.3804 | 59.1124 | -15.0616 | 61.001 | -14.2946 | 0.15982 | 15.9274 | 2.5542
38.84 | 1.3807 | 59.0722 | -15.0918 | 60.9696 | -14.3314 | 0.15992 | 15.9221 | 2.5574
38.86 | 1.3781 | 59.0502 | -14.9791 | 60.9204 | -14.2339 | 0.15899 | 15.9725 | 2.5278
38.88 | 1.3782 | 59.0366 | -14.9879 | 60.9094 | -14.245 | 0.15901 | 15.9713 | 2.5285
38.9 | 1.3769 | 58.9371 | -14.9702 | 60.8086 | -14.2519 | 0.15856 | 15.9963 | 2.514
38.92 | 1.3751 | 58.8779 | -14.9133 | 60.7372 | -14.2137 | 0.15793 | 16.0306 | 2.4942
38.94 | 1.375 | 58.7976 | -14.9423 | 60.6666 | -14.2588 | 0.1579 | 16.0326 | 2.4931
38.96 | 1.3732 | 58.6952 | -14.9034 | 60.5578 | -14.247 | 0.15727 | 16.067 | 2.4734
38.98 | 1.3745 | 58.765 | -14.9322 | 60.6324 | -14.2571 | 0.15771 | 16.0426 | 2.4873
39 | 1.3723 | 58.661 | -14.8738 | 60.5173 | -14.2278 | 0.15693 | 16.0856 | 2.4629
39.02 | 1.3709 | 58.6179 | -14.8261 | 60.4638 | -14.1941 | 0.15643 | 16.1135 | 2.4471
39.04 | 1.3711 | 58.5792 | -14.8509 | 60.4323 | -14.2258 | 0.1565 | 16.1097 | 2.4492
39.06 | 1.3697 | 58.4672 | -14.8345 | 60.3198 | -14.2369 | 0.15602 | 16.1363 | 2.4343
39.08 | 1.368 | 58.5056 | -14.7391 | 60.3337 | -14.1401 | 0.15541 | 16.1707 | 2.4151
39.1 | 1.3651 | 58.3424 | -14.6717 | 60.1589 | -14.1159 | 0.15437 | 16.2286 | 2.3831
39.12 | 1.3661 | 58.3993 | -14.6941 | 60.2196 | -14.1232 | 0.15472 | 16.2089 | 2.3939
39.14 | 1.3645 | 58.3104 | -14.6559 | 60.124 | -14.1086 | 0.15415 | 16.2412 | 2.3762
39.16 | 1.3633 | 58.2181 | -14.6399 | 60.0306 | -14.1153 | 0.15374 | 16.2644 | 2.3635
39.18 | 1.3625 | 58.2455 | -14.5884 | 60.0447 | -14.0612 | 0.15342 | 16.2823 | 2.3538
39.2 | 1.3611 | 58.228 | -14.5331 | 60.0142 | -14.0142 | 0.15294 | 16.3098 | 2.339
39.22 | 1.361 | 58.1832 | -14.5484 | 59.9745 | -14.0386 | 0.15292 | 16.3109 | 2.3383
39.24 | 1.3597 | 58.1413 | -14.503 | 59.9229 | -14.0063 | 0.15243 | 16.3384 | 2.3236
39.26 | 1.3595 | 58.0783 | -14.5187 | 59.8655 | -14.0354 | 0.15236 | 16.3426 | 2.3214
39.28 | 1.3578 | 58.0651 | -14.4456 | 59.835 | -13.9706 | 0.15175 | 16.3775 | 2.3027
39.3 | 1.3552 | 57.9638 | -14.3655 | 59.7174 | -13.9195 | 0.15081 | 16.4316 | 2.2743
39.32 | 1.3565 | 58.0147 | -14.4064 | 59.7767 | -13.9458 | 0.15129 | 16.4041 | 2.2887
39.34 | 1.3555 | 57.9365 | -14.3931 | 59.6975 | -13.9515 | 0.15094 | 16.4239 | 2.2783
39.36 | 1.3546 | 57.9056 | -14.3638 | 59.6606 | -13.9314 | 0.15062 | 16.4426 | 2.2685
39.38 | 1.354 | 57.8293 | -14.3658 | 59.5869 | -13.9509 | 0.1504 | 16.4551 | 2.262
39.4 | 1.352 | 57.76 | -14.2977 | 59.5033 | -13.9034 | 0.14965 | 16.4984 | 2.2396
39.42 | 1.3517 | 57.7976 | -14.2704 | 59.5333 | -13.8692 | 0.14955 | 16.5042 | 2.2365
39.44 | 1.3521 | 57.8232 | -14.2774 | 59.5598 | -13.8698 | 0.14968 | 16.4965 | 2.2405
39.46 | 1.3507 | 57.7612 | -14.2385 | 59.4903 | -13.8477 | 0.14919 | 16.5253 | 2.2257
39.48 | 1.349 | 57.7184 | -14.1795 | 59.4346 | -13.8023 | 0.14859 | 16.5601 | 2.2079
39.5 | 1.3488 | 57.6985 | -14.175 | 59.4142 | -13.8027 | 0.14849 | 16.5658 | 2.2051
39.52 | 1.3466 | 57.6415 | -14.0955 | 59.3399 | -13.7413 | 0.14769 | 16.6128 | 2.1813
39.54 | 1.3474 | 57.6246 | -14.1412 | 59.3344 | -13.7881 | 0.148 | 16.5946 | 2.1905
39.56 | 1.3464 | 57.675 | -14.0748 | 59.3676 | -13.7142 | 0.14763 | 16.6165 | 2.1795
39.58 | 1.3444 | 57.6109 | -14.006 | 59.2889 | -13.6644 | 0.14689 | 16.6601 | 2.1577
39.6 | 1.345 | 57.5934 | -14.044 | 59.281 | -13.7041 | 0.14714 | 16.6455 | 2.165
39.62 | 1.3427 | 57.5655 | -13.9455 | 59.2306 | -13.6178 | 0.14627 | 16.6968 | 2.1396
39.64 | 1.3416 | 57.4896 | -13.9255 | 59.1521 | -13.6163 | 0.14588 | 16.72 | 2.1281
39.66 | 1.342 | 57.5194 | -13.932 | 59.1826 | -13.6156 | 0.14602 | 16.7115 | 2.1323
39.68 | 1.3401 | 57.4778 | -13.8634 | 59.1261 | -13.5605 | 0.14535 | 16.7515 | 2.1127
39.7 | 1.3402 | 57.4681 | -13.8677 | 59.1176 | -13.5668 | 0.14536 | 16.7513 | 2.1129
39.72 | 1.34 | 57.5386 | -13.8323 | 59.1779 | -13.5175 | 0.14529 | 16.7552 | 2.111
39.74 | 1.3391 | 57.4069 | -13.8416 | 59.0521 | -13.5561 | 0.14496 | 16.7748 | 2.1014
39.76 | 1.3377 | 57.4269 | -13.7702 | 59.0547 | -13.4842 | 0.14446 | 16.8053 | 2.0867
39.78 | 1.3396 | 57.4262 | -13.8594 | 59.075 | -13.5684 | 0.14516 | 16.7629 | 2.1072
39.8 | 1.3378 | 57.4062 | -13.782 | 59.0374 | -13.5 | 0.14449 | 16.8035 | 2.0876
39.82 | 1.3371 | 57.3767 | -13.7602 | 59.0036 | -13.4862 | 0.14422 | 16.8193 | 2.08
39.84 | 1.3364 | 57.3743 | -13.7295 | 58.9941 | -13.4577 | 0.14397 | 16.8345 | 2.0728
39.86 | 1.3345 | 57.3161 | -13.6646 | 58.9225 | -13.4095 | 0.14328 | 16.8766 | 2.0528
39.88 | 1.3347 | 57.3577 | -13.6598 | 58.9618 | -13.3955 | 0.14336 | 16.8712 | 2.0553
39.9 | 1.334 | 57.3236 | -13.6421 | 58.9245 | -13.3865 | 0.14312 | 16.8861 | 2.0483
39.92 | 1.3358 | 57.3432 | -13.7153 | 58.9606 | -13.4513 | 0.14376 | 16.8471 | 2.0668
39.94 | 1.3338 | 57.2862 | -13.646 | 58.889 | -13.3986 | 0.14303 | 16.8911 | 2.0459
39.96 | 1.3339 | 57.3203 | -13.6364 | 58.92 | -13.3818 | 0.14306 | 16.8894 | 2.0467
39.98 | 1.3332 | 57.2775 | -13.6194 | 58.8744 | -13.3753 | 0.1428 | 16.9057 | 2.0391
40 | 1.3332 | 57.304 | -13.612 | 58.8985 | -13.3624 | 0.14282 | 16.9043 | 2.0397

## T10
Created: 09-07-2012 22:13:07
VNA version 530D
Balun 4 Resistor 2.csv
Z0 | 50
Freq(MHz) | SWR | Rs | Xs | Zmag | Phase(deg) | Rho | ReturnLoss | %ReflectedPower
10 | 2.0156 | 97.4761 | 15.4948 | 98.6999 | 9.0322 | 0.33678 | 9.453 | 11.3422
10.02 | 2.0177 | 97.6037 | 15.4633 | 98.821 | 9.0025 | 0.33725 | 9.4409 | 11.374
10.04 | 2.0201 | 97.7457 | 15.4275 | 98.9557 | 8.9692 | 0.33778 | 9.4274 | 11.4093
10.06 | 2.0184 | 97.6479 | 15.4459 | 98.862 | 8.9885 | 0.3374 | 9.437 | 11.3842
10.08 | 2.0181 | 97.6359 | 15.4311 | 98.8478 | 8.9812 | 0.33733 | 9.439 | 11.379
10.1 | 2.0201 | 97.7872 | 15.336 | 98.9825 | 8.9131 | 0.33778 | 9.4273 | 11.4096
10.12 | 2.0212 | 97.8105 | 15.4044 | 99.0161 | 8.9501 | 0.338 | 9.4216 | 11.4245
10.14 | 2.0226 | 97.8958 | 15.3794 | 99.0965 | 8.9282 | 0.33831 | 9.4137 | 11.4453
10.16 | 2.023 | 97.9697 | 15.2654 | 99.1519 | 8.8565 | 0.33841 | 9.4112 | 11.4521
10.18 | 2.0242 | 98.0196 | 15.2944 | 99.2056 | 8.8686 | 0.33867 | 9.4045 | 11.4696
10.2 | 2.0248 | 98.1035 | 15.1739 | 99.2701 | 8.7924 | 0.3388 | 9.4011 | 11.4785
10.22 | 2.0258 | 98.1624 | 15.1637 | 99.3267 | 8.7814 | 0.33903 | 9.3954 | 11.4938
10.24 | 2.0268 | 98.2263 | 15.1287 | 99.3845 | 8.7559 | 0.33923 | 9.3902 | 11.5075
10.26 | 2.0269 | 98.2128 | 15.1804 | 99.3791 | 8.7865 | 0.33926 | 9.3893 | 11.51
10.28 | 2.027 | 98.2718 | 15.0584 | 99.4188 | 8.7118 | 0.33929 | 9.3886 | 11.5118
10.3 | 2.0284 | 98.3218 | 15.1038 | 99.4752 | 8.7333 | 0.33958 | 9.3812 | 11.5313
10.32 | 2.0314 | 98.4822 | 15.1072 | 99.6342 | 8.7212 | 0.34025 | 9.3641 | 11.5768
10.34 | 2.0306 | 98.4397 | 15.104 | 99.5916 | 8.7231 | 0.34007 | 9.3688 | 11.5645
10.36 | 2.0307 | 98.4762 | 15.031 | 99.6168 | 8.6784 | 0.34009 | 9.3682 | 11.566
10.38 | 2.0318 | 98.5641 | 14.9557 | 99.6923 | 8.628 | 0.34032 | 9.3623 | 11.5817
10.4 | 2.0332 | 98.6281 | 14.9823 | 99.7596 | 8.6376 | 0.34063 | 9.3543 | 11.6029
10.42 | 2.0323 | 98.6579 | 14.7953 | 99.7612 | 8.5289 | 0.34043 | 9.3595 | 11.5892
10.44 | 2.0327 | 98.6701 | 14.8174 | 99.7765 | 8.5404 | 0.34052 | 9.3572 | 11.5953
10.46 | 2.0359 | 98.8225 | 14.8523 | 99.9324 | 8.5472 | 0.34121 | 9.3396 | 11.6423
10.48 | 2.0344 | 98.7973 | 14.7226 | 99.8883 | 8.4757 | 0.34088 | 9.3479 | 11.62
10.5 | 2.0358 | 98.8485 | 14.7806 | 99.9475 | 8.5043 | 0.34119 | 9.34 | 11.6412
10.52 | 2.0366 | 98.8973 | 14.7597 | 99.9926 | 8.4883 | 0.34136 | 9.3358 | 11.6525
10.54 | 2.0349 | 98.8481 | 14.6663 | 99.9303 | 8.4395 | 0.341 | 9.345 | 11.6278
10.56 | 2.0364 | 98.9404 | 14.6392 | 100.0176 | 8.4164 | 0.34133 | 9.3365 | 11.6507
10.58 | 2.0378 | 99.0343 | 14.5803 | 100.1018 | 8.3752 | 0.34162 | 9.3291 | 11.6704
10.6 | 2.039 | 99.0851 | 14.6103 | 100.1565 | 8.3879 | 0.34188 | 9.3225 | 11.6882
10.62 | 2.0374 | 99.0306 | 14.5395 | 100.0923 | 8.3524 | 0.34154 | 9.3313 | 11.6647
10.64 | 2.0402 | 99.1996 | 14.4827 | 100.2513 | 8.3063 | 0.34214 | 9.3159 | 11.7059
10.66 | 2.0398 | 99.1674 | 14.5209 | 100.2249 | 8.3305 | 0.34207 | 9.3177 | 11.7012
10.68 | 2.0411 | 99.2616 | 14.454 | 100.3085 | 8.2849 | 0.34235 | 9.3107 | 11.7202
10.7 | 2.0416 | 99.2791 | 14.4748 | 100.3288 | 8.2952 | 0.34245 | 9.308 | 11.7275
10.72 | 2.0409 | 99.2717 | 14.4022 | 100.311 | 8.2548 | 0.3423 | 9.3118 | 11.7172
10.74 | 2.041 | 99.2916 | 14.3614 | 100.3249 | 8.2301 | 0.34232 | 9.3114 | 11.7182
10.76 | 2.0423 | 99.4089 | 14.2379 | 100.4233 | 8.1508 | 0.3426 | 9.3043 | 11.7375
10.78 | 2.0417 | 99.3775 | 14.233 | 100.3915 | 8.1506 | 0.34246 | 9.3077 | 11.7281
10.8 | 2.043 | 99.4442 | 14.2393 | 100.4584 | 8.1487 | 0.34275 | 9.3005 | 11.7476
10.82 | 2.0431 | 99.4541 | 14.2366 | 100.4679 | 8.1464 | 0.34279 | 9.2996 | 11.7501
10.84 | 2.0421 | 99.4251 | 14.1759 | 100.4306 | 8.1145 | 0.34257 | 9.3051 | 11.7352
10.86 | 2.0435 | 99.5235 | 14.1044 | 100.5179 | 8.0662 | 0.34286 | 9.2977 | 11.7551
10.88 | 2.0455 | 99.615 | 14.1416 | 100.6137 | 8.0799 | 0.3433 | 9.2867 | 11.7851
10.9 | 2.0435 | 99.5568 | 14.0219 | 100.5394 | 8.017 | 0.34286 | 9.2976 | 11.7555
10.92 | 2.0447 | 99.6 | 14.0773 | 100.5899 | 8.0448 | 0.34313 | 9.2908 | 11.7738
10.94 | 2.0449 | 99.5992 | 14.1051 | 100.593 | 8.0606 | 0.34317 | 9.2898 | 11.7766
10.96 | 2.0466 | 99.739 | 13.9743 | 100.7132 | 7.9757 | 0.34354 | 9.2805 | 11.8019
10.98 | 2.0479 | 99.7855 | 14.0252 | 100.7663 | 8.0007 | 0.34381 | 9.2736 | 11.8207
11 | 2.0477 | 99.8378 | 13.8578 | 100.795 | 7.9024 | 0.34376 | 9.2748 | 11.8173
11.02 | 2.0468 | 99.7783 | 13.8952 | 100.7412 | 7.9281 | 0.34358 | 9.2795 | 11.8045
11.04 | 2.0488 | 99.8775 | 13.9112 | 100.8417 | 7.9293 | 0.34401 | 9.2685 | 11.8344
11.06 | 2.0482 | 99.8769 | 13.824 | 100.8291 | 7.8803 | 0.34387 | 9.2721 | 11.8248
11.08 | 2.0475 | 99.8331 | 13.8394 | 100.7878 | 7.8923 | 0.34371 | 9.276 | 11.814
11.1 | 2.0494 | 99.9452 | 13.8142 | 100.8953 | 7.8694 | 0.34414 | 9.2653 | 11.8431
11.12 | 2.0502 | 99.9966 | 13.7877 | 100.9426 | 7.8505 | 0.34431 | 9.261 | 11.8549
11.14 | 2.0484 | 99.9552 | 13.6512 | 100.8831 | 7.7769 | 0.34393 | 9.2707 | 11.8286
11.16 | 2.0498 | 100.0071 | 13.6988 | 100.9409 | 7.7998 | 0.34421 | 9.2634 | 11.8484
11.18 | 2.0517 | 100.1408 | 13.6032 | 101.0605 | 7.7358 | 0.34462 | 9.2532 | 11.8762
11.2 | 2.0526 | 100.1803 | 13.6334 | 101.1038 | 7.7497 | 0.34483 | 9.2479 | 11.8907
11.22 | 2.0522 | 100.1682 | 13.6039 | 101.0878 | 7.7341 | 0.34473 | 9.2503 | 11.8841
11.24 | 2.053 | 100.1909 | 13.6562 | 101.1173 | 7.7617 | 0.34491 | 9.246 | 11.8961
11.26 | 2.0532 | 100.1964 | 13.6656 | 101.124 | 7.7666 | 0.34494 | 9.245 | 11.8986
11.28 | 2.0548 | 100.325 | 13.5409 | 101.2347 | 7.6868 | 0.34528 | 9.2365 | 11.9221
11.3 | 2.0561 | 100.3993 | 13.5323 | 101.3072 | 7.6764 | 0.34558 | 9.2291 | 11.9423
11.32 | 2.0566 | 100.4531 | 13.4537 | 101.35 | 7.6282 | 0.34568 | 9.2265 | 11.9494
11.34 | 2.0567 | 100.4518 | 13.4711 | 101.3511 | 7.6381 | 0.3457 | 9.226 | 11.9509
11.36 | 2.0555 | 100.3993 | 13.4373 | 101.2945 | 7.6231 | 0.34543 | 9.2327 | 11.9324
11.38 | 2.0564 | 100.4917 | 13.3232 | 101.371 | 7.5523 | 0.34564 | 9.2274 | 11.9469
11.4 | 2.0567 | 100.4985 | 13.343 | 101.3804 | 7.5629 | 0.3457 | 9.226 | 11.9509
11.42 | 2.0563 | 100.4981 | 13.2871 | 101.3727 | 7.5315 | 0.34562 | 9.2281 | 11.9451
11.44 | 2.0581 | 100.5824 | 13.3111 | 101.4594 | 7.5387 | 0.346 | 9.2185 | 11.9715
11.46 | 2.0579 | 100.582 | 13.2895 | 101.4562 | 7.5267 | 0.34597 | 9.2193 | 11.9692
11.48 | 2.0593 | 100.6814 | 13.2034 | 101.5435 | 7.4712 | 0.34625 | 9.2123 | 11.9888
11.5 | 2.0576 | 100.6093 | 13.1564 | 101.4659 | 7.4501 | 0.34588 | 9.2214 | 11.9634
11.52 | 2.0616 | 100.8278 | 13.1393 | 101.6803 | 7.4246 | 0.34676 | 9.1995 | 12.024
11.54 | 2.0579 | 100.6466 | 13.0958 | 101.495 | 7.4135 | 0.34595 | 9.2198 | 11.9679
11.56 | 2.0603 | 100.7825 | 13.066 | 101.626 | 7.387 | 0.34646 | 9.2068 | 12.0037
11.58 | 2.0601 | 100.7715 | 13.0724 | 101.6159 | 7.3913 | 0.34643 | 9.2077 | 12.0012
11.6 | 2.0601 | 100.8039 | 12.9838 | 101.6366 | 7.3395 | 0.34643 | 9.2076 | 12.0016
11.62 | 2.0623 | 100.9063 | 13.013 | 101.742 | 7.3484 | 0.3469 | 9.196 | 12.0338
11.64 | 2.0607 | 100.8524 | 12.9332 | 101.6783 | 7.3077 | 0.34656 | 9.2044 | 12.0104
11.66 | 2.0642 | 101.065 | 12.8407 | 101.8774 | 7.2409 | 0.3473 | 9.1858 | 12.062
11.68 | 2.0644 | 101.0697 | 12.8541 | 101.8838 | 7.248 | 0.34734 | 9.1848 | 12.0647
11.7 | 2.0631 | 101.01 | 12.8349 | 101.8221 | 7.2416 | 0.34707 | 9.1917 | 12.0457
11.72 | 2.0633 | 101.0232 | 12.8269 | 101.8342 | 7.2361 | 0.34711 | 9.1906 | 12.0487
11.74 | 2.0623 | 101.0305 | 12.6516 | 101.8196 | 7.1377 | 0.3469 | 9.196 | 12.0337
11.76 | 2.0642 | 101.1164 | 12.6844 | 101.9089 | 7.1501 | 0.3473 | 9.186 | 12.0615
11.78 | 2.0656 | 101.1589 | 12.7818 | 101.9632 | 7.2014 | 0.34761 | 9.1782 | 12.0831
11.8 | 2.0632 | 101.1151 | 12.5327 | 101.8888 | 7.0655 | 0.34708 | 9.1914 | 12.0464
11.82 | 2.0646 | 101.1622 | 12.6183 | 101.9461 | 7.11 | 0.34739 | 9.1836 | 12.0682
11.84 | 2.0665 | 101.2675 | 12.6001 | 102.0483 | 7.0925 | 0.3478 | 9.1734 | 12.0965
11.86 | 2.067 | 101.3269 | 12.4939 | 102.0943 | 7.0293 | 0.3479 | 9.1709 | 12.1034
11.88 | 2.0688 | 101.437 | 12.4464 | 102.1977 | 6.9953 | 0.34829 | 9.1613 | 12.1304
11.9 | 2.067 | 101.347 | 12.4318 | 102.1066 | 6.9933 | 0.3479 | 9.171 | 12.1032
11.92 | 2.068 | 101.4259 | 12.3561 | 102.1758 | 6.9458 | 0.34812 | 9.1654 | 12.1187
11.94 | 2.0687 | 101.4172 | 12.4865 | 102.183 | 7.019 | 0.34826 | 9.1619 | 12.1285
11.96 | 2.0668 | 101.373 | 12.3221 | 102.1192 | 6.9304 | 0.34786 | 9.172 | 12.1003
11.98 | 2.0689 | 101.4757 | 12.3378 | 102.2229 | 6.9322 | 0.3483 | 9.1609 | 12.1312
12 | 2.0705 | 101.5588 | 12.3429 | 102.3061 | 6.9294 | 0.34865 | 9.1523 | 12.1556
12.02 | 2.0705 | 101.6038 | 12.2005 | 102.3337 | 6.8473 | 0.34864 | 9.1524 | 12.1552
12.04 | 2.0708 | 101.6052 | 12.2476 | 102.3407 | 6.8733 | 0.34871 | 9.1507 | 12.1599
12.06 | 2.0703 | 101.6268 | 12.0941 | 102.3439 | 6.7866 | 0.3486 | 9.1535 | 12.152
12.08 | 2.073 | 101.7288 | 12.2157 | 102.4596 | 6.8474 | 0.34918 | 9.1391 | 12.1924
12.1 | 2.071 | 101.6647 | 12.0878 | 102.3808 | 6.7806 | 0.34875 | 9.1499 | 12.1623
12.12 | 2.0712 | 101.7052 | 11.9908 | 102.4096 | 6.724 | 0.34878 | 9.1489 | 12.165
12.14 | 2.0713 | 101.6861 | 12.075 | 102.4005 | 6.7721 | 0.34881 | 9.1481 | 12.1672
12.16 | 2.0725 | 101.7617 | 12.0229 | 102.4694 | 6.7381 | 0.34906 | 9.142 | 12.1842
12.18 | 2.0743 | 101.8732 | 11.9613 | 102.573 | 6.6966 | 0.34944 | 9.1326 | 12.2106
12.2 | 2.0726 | 101.816 | 11.8735 | 102.506 | 6.6517 | 0.34909 | 9.1413 | 12.1863
12.22 | 2.0731 | 101.8322 | 11.8953 | 102.5246 | 6.6627 | 0.34918 | 9.1389 | 12.1928
12.24 | 2.0749 | 101.9437 | 11.8454 | 102.6296 | 6.6278 | 0.34958 | 9.1291 | 12.2204
12.26 | 2.0734 | 101.8523 | 11.8799 | 102.5428 | 6.6528 | 0.34925 | 9.1374 | 12.1973
12.28 | 2.075 | 101.9729 | 11.7661 | 102.6494 | 6.5819 | 0.3496 | 9.1287 | 12.2217
12.3 | 2.0755 | 102.0263 | 11.6819 | 102.6929 | 6.5319 | 0.34971 | 9.1259 | 12.2296
12.32 | 2.0737 | 101.9217 | 11.72 | 102.5934 | 6.5597 | 0.34933 | 9.1354 | 12.2029
12.34 | 2.0743 | 101.9956 | 11.5706 | 102.6498 | 6.4721 | 0.34944 | 9.1325 | 12.211
12.36 | 2.0755 | 102.0615 | 11.5557 | 102.7136 | 6.4597 | 0.3497 | 9.1262 | 12.2287
12.38 | 2.0778 | 102.1322 | 11.7098 | 102.8013 | 6.5406 | 0.35018 | 9.1142 | 12.2626
12.4 | 2.0763 | 102.1041 | 11.5471 | 102.7549 | 6.4522 | 0.34986 | 9.1221 | 12.2402
12.42 | 2.0767 | 102.1434 | 11.4986 | 102.7886 | 6.4229 | 0.34996 | 9.1196 | 12.2473
12.44 | 2.0771 | 102.155 | 11.5152 | 102.802 | 6.4314 | 0.35003 | 9.1179 | 12.2521
12.46 | 2.0749 | 102.0881 | 11.3681 | 102.7191 | 6.3541 | 0.34957 | 9.1292 | 12.2201
12.48 | 2.0772 | 102.1799 | 11.4494 | 102.8193 | 6.3934 | 0.35005 | 9.1174 | 12.2536
12.5 | 2.0765 | 102.1776 | 11.3507 | 102.8061 | 6.3389 | 0.34992 | 9.1206 | 12.2444
12.52 | 2.0778 | 102.2531 | 11.3061 | 102.8763 | 6.3096 | 0.35018 | 9.1143 | 12.2624
12.54 | 2.0767 | 102.1962 | 11.3157 | 102.8208 | 6.3184 | 0.34995 | 9.1198 | 12.2468
12.56 | 2.077 | 102.2355 | 11.2347 | 102.851 | 6.2711 | 0.35002 | 9.1182 | 12.2512
12.58 | 2.0768 | 102.2518 | 11.1388 | 102.8568 | 6.217 | 0.34997 | 9.1194 | 12.2479
12.6 | 2.0778 | 102.2863 | 11.1949 | 102.8971 | 6.246 | 0.35018 | 9.1142 | 12.2625
12.62 | 2.0792 | 102.3653 | 11.1713 | 102.9731 | 6.2281 | 0.35047 | 9.1068 | 12.2833
12.64 | 2.0792 | 102.4022 | 11.0527 | 102.997 | 6.1604 | 0.35049 | 9.1066 | 12.2841
12.66 | 2.0803 | 102.4157 | 11.1937 | 103.0256 | 6.2375 | 0.35071 | 9.1011 | 12.2997
12.68 | 2.0805 | 102.4604 | 11.0793 | 103.0577 | 6.1716 | 0.35076 | 9.0999 | 12.303
12.7 | 2.0808 | 102.4914 | 11.0155 | 103.0817 | 6.1344 | 0.35081 | 9.0986 | 12.3067
12.72 | 2.0804 | 102.4973 | 10.934 | 103.0789 | 6.0891 | 0.35074 | 9.1003 | 12.3017
12.74 | 2.0777 | 102.3468 | 10.978 | 102.9339 | 6.1223 | 0.35017 | 9.1144 | 12.2619
12.76 | 2.0801 | 102.4895 | 10.9039 | 103.0679 | 6.0729 | 0.35067 | 9.102 | 12.297
12.78 | 2.0814 | 102.5559 | 10.8972 | 103.1333 | 6.0653 | 0.35094 | 9.0954 | 12.3156
12.8 | 2.0826 | 102.6117 | 10.9261 | 103.1918 | 6.078 | 0.3512 | 9.0889 | 12.3341
12.82 | 2.0805 | 102.5648 | 10.7127 | 103.1227 | 5.9628 | 0.35076 | 9.0998 | 12.3032
12.84 | 2.0831 | 102.6551 | 10.8637 | 103.2284 | 6.041 | 0.3513 | 9.0863 | 12.3415
12.86 | 2.0818 | 102.6247 | 10.7315 | 103.1843 | 5.9698 | 0.35103 | 9.0932 | 12.322
12.88 | 2.0814 | 102.6278 | 10.6416 | 103.178 | 5.9199 | 0.35094 | 9.0954 | 12.3157
12.9 | 2.0827 | 102.6736 | 10.7207 | 103.2318 | 5.961 | 0.35122 | 9.0885 | 12.3353
12.92 | 2.0825 | 102.6884 | 10.6389 | 103.2381 | 5.915 | 0.35118 | 9.0893 | 12.333
12.94 | 2.0835 | 102.759 | 10.5643 | 103.3006 | 5.8698 | 0.35139 | 9.0842 | 12.3475
12.96 | 2.0842 | 102.7658 | 10.6604 | 103.3172 | 5.9224 | 0.35153 | 9.0808 | 12.3571
12.98 | 2.0839 | 102.7942 | 10.4984 | 103.3289 | 5.8314 | 0.35146 | 9.0824 | 12.3525
13 | 2.0845 | 102.8578 | 10.3815 | 103.3804 | 5.7634 | 0.35159 | 9.0792 | 12.3618
13.02 | 2.0843 | 102.8084 | 10.52 | 103.3453 | 5.8426 | 0.35154 | 9.0804 | 12.3583
13.04 | 2.0847 | 102.8661 | 10.3843 | 103.3889 | 5.7645 | 0.35163 | 9.0783 | 12.3644
13.06 | 2.0837 | 102.8287 | 10.3451 | 103.3478 | 5.745 | 0.35143 | 9.0831 | 12.3506
13.08 | 2.0858 | 102.9437 | 10.3036 | 103.4581 | 5.7157 | 0.35186 | 9.0726 | 12.3807
13.1 | 2.0876 | 103.0495 | 10.2554 | 103.5586 | 5.6833 | 0.35224 | 9.0631 | 12.4076
13.12 | 2.0874 | 103.0608 | 10.1686 | 103.5613 | 5.6349 | 0.3522 | 9.0643 | 12.4043
13.14 | 2.086 | 103.0061 | 10.1097 | 103.501 | 5.6054 | 0.35191 | 9.0714 | 12.384
13.16 | 2.0857 | 102.9944 | 10.0911 | 103.4875 | 5.5958 | 0.35184 | 9.0731 | 12.3792
13.18 | 2.0898 | 103.1948 | 10.1308 | 103.6909 | 5.6068 | 0.35271 | 9.0517 | 12.4402
13.2 | 2.0856 | 102.9952 | 10.0727 | 103.4865 | 5.5856 | 0.35182 | 9.0735 | 12.378
13.22 | 2.0885 | 103.1561 | 10.0314 | 103.6427 | 5.5542 | 0.35244 | 9.0582 | 12.4216
13.24 | 2.0864 | 103.0396 | 10.0632 | 103.5298 | 5.578 | 0.352 | 9.0692 | 12.3902
13.26 | 2.0897 | 103.2399 | 9.9281 | 103.7161 | 5.493 | 0.35268 | 9.0524 | 12.4382
13.28 | 2.0885 | 103.207 | 9.8296 | 103.6741 | 5.4406 | 0.35244 | 9.0583 | 12.4214
13.3 | 2.088 | 103.2072 | 9.7239 | 103.6643 | 5.3824 | 0.35233 | 9.0609 | 12.4138
13.32 | 2.0868 | 103.1351 | 9.7594 | 103.5958 | 5.4056 | 0.35207 | 9.0674 | 12.3955
13.34 | 2.0907 | 103.3322 | 9.7833 | 103.7943 | 5.4085 | 0.35291 | 9.0468 | 12.4543
13.36 | 2.0903 | 103.3386 | 9.6701 | 103.79 | 5.346 | 0.35282 | 9.049 | 12.448
13.38 | 2.0897 | 103.3095 | 9.6693 | 103.761 | 5.3471 | 0.3527 | 9.052 | 12.4396
13.4 | 2.0904 | 103.3322 | 9.7221 | 103.7885 | 5.3749 | 0.35285 | 9.0483 | 12.4499
13.42 | 2.0904 | 103.3772 | 9.5298 | 103.8156 | 5.2669 | 0.35284 | 9.0486 | 12.4493
13.44 | 2.0908 | 103.3839 | 9.5864 | 103.8274 | 5.2977 | 0.35292 | 9.0465 | 12.4552
13.46 | 2.0904 | 103.3906 | 9.468 | 103.8232 | 5.2323 | 0.35283 | 9.0487 | 12.4488
13.48 | 2.0906 | 103.3867 | 9.5386 | 103.8258 | 5.2713 | 0.35288 | 9.0474 | 12.4527
13.5 | 2.0901 | 103.392 | 9.3995 | 103.8184 | 5.1946 | 0.35277 | 9.0503 | 12.4444
13.52 | 2.0913 | 103.457 | 9.3971 | 103.8829 | 5.19 | 0.35303 | 9.0437 | 12.4631
13.54 | 2.0916 | 103.4849 | 9.3321 | 103.9049 | 5.1529 | 0.35308 | 9.0425 | 12.4667
13.56 | 2.0923 | 103.5591 | 9.1777 | 103.965 | 5.0645 | 0.35324 | 9.0386 | 12.4777
13.58 | 2.093 | 103.5891 | 9.2002 | 103.9969 | 5.0754 | 0.35338 | 9.0351 | 12.488
13.6 | 2.0906 | 103.4795 | 9.1346 | 103.8818 | 5.0447 | 0.35287 | 9.0477 | 12.4516
13.62 | 2.0908 | 103.4868 | 9.1631 | 103.8917 | 5.06 | 0.35293 | 9.0463 | 12.4557
13.64 | 2.0929 | 103.6205 | 9.0366 | 104.0138 | 4.9841 | 0.35336 | 9.0357 | 12.4861
13.66 | 2.0923 | 103.5897 | 9.0411 | 103.9835 | 4.988 | 0.35323 | 9.0388 | 12.4774
13.68 | 2.0929 | 103.6332 | 8.9798 | 104.0216 | 4.9523 | 0.35335 | 9.0358 | 12.486
13.7 | 2.0941 | 103.7039 | 8.9495 | 104.0893 | 4.9323 | 0.35362 | 9.0293 | 12.5045
13.72 | 2.0946 | 103.725 | 8.96 | 104.1113 | 4.9371 | 0.35372 | 9.0269 | 12.5114
13.74 | 2.0915 | 103.5902 | 8.869 | 103.9692 | 4.8935 | 0.35308 | 9.0427 | 12.4662
13.76 | 2.0931 | 103.6735 | 8.8523 | 104.0507 | 4.8804 | 0.3534 | 9.0346 | 12.4893
13.78 | 2.0941 | 103.7354 | 8.7897 | 104.1071 | 4.8432 | 0.3536 | 9.0298 | 12.5033
13.8 | 2.0942 | 103.7625 | 8.6906 | 104.1258 | 4.7876 | 0.35362 | 9.0293 | 12.5047
13.82 | 2.0954 | 103.8038 | 8.7805 | 104.1745 | 4.835 | 0.35387 | 9.0231 | 12.5226
13.84 | 2.0939 | 103.7763 | 8.5571 | 104.1285 | 4.7138 | 0.35356 | 9.0308 | 12.5003
13.86 | 2.0967 | 103.9167 | 8.5741 | 104.2698 | 4.7167 | 0.35415 | 9.0162 | 12.5423
13.88 | 2.0969 | 103.9316 | 8.5478 | 104.2825 | 4.7017 | 0.35419 | 9.0153 | 12.5449
13.9 | 2.0957 | 103.9003 | 8.4194 | 104.2409 | 4.6327 | 0.35395 | 9.0212 | 12.5278
13.92 | 2.0968 | 103.9677 | 8.3535 | 104.3027 | 4.5937 | 0.35417 | 9.0159 | 12.5434
13.94 | 2.0958 | 103.9064 | 8.4037 | 104.2457 | 4.6239 | 0.35396 | 9.021 | 12.5286
13.96 | 2.0945 | 103.847 | 8.3733 | 104.184 | 4.6099 | 0.35369 | 9.0276 | 12.5094
13.98 | 2.0967 | 103.9811 | 8.2803 | 104.3103 | 4.553 | 0.35416 | 9.016 | 12.5428
14 | 2.0971 | 104.0044 | 8.2564 | 104.3316 | 4.5389 | 0.35423 | 9.0142 | 12.5482
14.02 | 2.0957 | 103.9578 | 8.1358 | 104.2756 | 4.4749 | 0.35394 | 9.0214 | 12.5273
14.04 | 2.0959 | 103.9732 | 8.1157 | 104.2895 | 4.4632 | 0.35399 | 9.0203 | 12.5306
14.06 | 2.0967 | 104.0224 | 8.0816 | 104.3358 | 4.4424 | 0.35416 | 9.016 | 12.5429
14.08 | 2.0988 | 104.1241 | 8.0868 | 104.4376 | 4.441 | 0.35458 | 9.0057 | 12.5729
14.1 | 2.1001 | 104.1933 | 8.0887 | 104.5068 | 4.4391 | 0.35487 | 8.9986 | 12.5932
14.12 | 2.1007 | 104.2509 | 7.9433 | 104.5531 | 4.3572 | 0.35498 | 8.9958 | 12.6015
14.14 | 2.0978 | 104.1021 | 7.9535 | 104.4055 | 4.369 | 0.35438 | 9.0106 | 12.5586
14.16 | 2.0964 | 104.0428 | 7.8908 | 104.3416 | 4.3371 | 0.35408 | 9.0178 | 12.5377
14.18 | 2.096 | 104.0221 | 7.8846 | 104.3205 | 4.3346 | 0.354 | 9.0201 | 12.5313
14.2 | 2.1014 | 104.3203 | 7.7655 | 104.6089 | 4.2572 | 0.35513 | 8.9923 | 12.6115
14.22 | 2.0997 | 104.2551 | 7.6604 | 104.5362 | 4.2024 | 0.35478 | 9.0009 | 12.5865
14.24 | 2.0996 | 104.2509 | 7.6679 | 104.5326 | 4.2067 | 0.35476 | 9.0012 | 12.5857
14.26 | 2.1001 | 104.2723 | 7.6771 | 104.5545 | 4.2109 | 0.35486 | 8.9989 | 12.5925
14.28 | 2.0985 | 104.2124 | 7.5706 | 104.487 | 4.155 | 0.35453 | 9.007 | 12.569
14.3 | 2.0991 | 104.2366 | 7.5947 | 104.5129 | 4.1672 | 0.35465 | 9.0041 | 12.5774
14.32 | 2.0989 | 104.254 | 7.4542 | 104.5201 | 4.0897 | 0.35461 | 9.005 | 12.5747
14.34 | 2.1006 | 104.3478 | 7.4143 | 104.6109 | 4.0643 | 0.35496 | 8.9963 | 12.6
14.36 | 2.1016 | 104.4143 | 7.3322 | 104.6714 | 4.0169 | 0.35518 | 8.9911 | 12.615
14.38 | 2.0999 | 104.3216 | 7.3758 | 104.5821 | 4.0442 | 0.35483 | 8.9997 | 12.5903
14.4 | 2.0988 | 104.2915 | 7.2293 | 104.5418 | 3.9653 | 0.35459 | 9.0054 | 12.5736
14.42 | 2.1002 | 104.3602 | 7.2264 | 104.6101 | 3.9611 | 0.35487 | 8.9985 | 12.5936
14.44 | 2.1003 | 104.3875 | 7.1153 | 104.6297 | 3.8994 | 0.3549 | 8.9978 | 12.5957
14.46 | 2.1019 | 104.4679 | 7.1174 | 104.7101 | 3.8975 | 0.35524 | 8.9896 | 12.6193
14.48 | 2.1024 | 104.4908 | 7.1377 | 104.7343 | 3.9078 | 0.35535 | 8.987 | 12.6271
14.5 | 2.0994 | 104.3723 | 6.9507 | 104.6035 | 3.81 | 0.35472 | 9.0022 | 12.5828
14.52 | 2.1017 | 104.4659 | 7.0557 | 104.7039 | 3.864 | 0.35518 | 8.9909 | 12.6156
14.54 | 2.0999 | 104.3933 | 6.9669 | 104.6256 | 3.8181 | 0.35482 | 8.9998 | 12.5898
14.56 | 2.1 | 104.4008 | 6.9548 | 104.6322 | 3.8112 | 0.35484 | 8.9993 | 12.5913
14.58 | 2.1003 | 104.4615 | 6.6724 | 104.6744 | 3.6548 | 0.3549 | 8.998 | 12.5951
14.6 | 2.1006 | 104.4666 | 6.7358 | 104.6835 | 3.6892 | 0.35496 | 8.9964 | 12.5996
14.62 | 2.1023 | 104.5461 | 6.7911 | 104.7664 | 3.7166 | 0.35533 | 8.9875 | 12.6256
14.64 | 2.1013 | 104.5227 | 6.6315 | 104.7328 | 3.6303 | 0.35512 | 8.9925 | 12.611
14.66 | 2.1023 | 104.5687 | 6.6431 | 104.7795 | 3.635 | 0.35532 | 8.9877 | 12.625
14.68 | 2.1022 | 104.5734 | 6.5781 | 104.7801 | 3.5994 | 0.35529 | 8.9883 | 12.6232
14.7 | 2.1021 | 104.5907 | 6.4505 | 104.7895 | 3.5292 | 0.35528 | 8.9886 | 12.6223
14.72 | 2.1014 | 104.5646 | 6.3983 | 104.7601 | 3.5015 | 0.35514 | 8.9921 | 12.6121
14.74 | 2.1008 | 104.524 | 6.4518 | 104.7229 | 3.5321 | 0.355 | 8.9953 | 12.6028
14.76 | 2.1008 | 104.5487 | 6.3018 | 104.7384 | 3.4494 | 0.35501 | 8.9953 | 12.603
14.78 | 2.1032 | 104.6775 | 6.2613 | 104.8646 | 3.4231 | 0.35551 | 8.9829 | 12.6389
14.8 | 2.1012 | 104.5677 | 6.3029 | 104.7575 | 3.4494 | 0.35509 | 8.9933 | 12.6086
14.82 | 2.1044 | 104.7469 | 6.1848 | 104.9294 | 3.3791 | 0.35575 | 8.9771 | 12.6558
14.84 | 2.1016 | 104.6233 | 6.0915 | 104.8004 | 3.3322 | 0.35518 | 8.991 | 12.6154
14.86 | 2.1028 | 104.6811 | 6.1015 | 104.8587 | 3.3358 | 0.35543 | 8.985 | 12.6328
14.88 | 2.1038 | 104.7294 | 6.096 | 104.9067 | 3.3313 | 0.35562 | 8.9802 | 12.6467
14.9 | 2.1027 | 104.6898 | 6.0157 | 104.8625 | 3.2888 | 0.35541 | 8.9854 | 12.6315
14.92 | 2.103 | 104.706 | 6.0024 | 104.8779 | 3.281 | 0.35547 | 8.984 | 12.6357
14.94 | 2.1018 | 104.6725 | 5.8178 | 104.834 | 3.1813 | 0.35522 | 8.9901 | 12.6179
14.96 | 2.1035 | 104.7449 | 5.8872 | 104.9102 | 3.217 | 0.35556 | 8.9818 | 12.6421
14.98 | 2.1022 | 104.7087 | 5.7006 | 104.8638 | 3.1163 | 0.3553 | 8.9882 | 12.6236
15 | 2.104 | 104.7999 | 5.7046 | 104.955 | 3.1158 | 0.35568 | 8.9789 | 12.6506
15.02 | 2.1037 | 104.8035 | 5.5669 | 104.9512 | 3.0406 | 0.35561 | 8.9805 | 12.646
15.04 | 2.1019 | 104.7296 | 5.4498 | 104.8713 | 2.9788 | 0.35524 | 8.9896 | 12.6196
15.06 | 2.1046 | 104.8629 | 5.4691 | 105.0054 | 2.9855 | 0.3558 | 8.9758 | 12.6595
15.08 | 2.1039 | 104.8251 | 5.4652 | 104.9674 | 2.9845 | 0.35564 | 8.9797 | 12.6482
15.1 | 2.1025 | 104.7659 | 5.3775 | 104.9039 | 2.9384 | 0.35535 | 8.9869 | 12.6274
15.12 | 2.1063 | 104.9583 | 5.3637 | 105.0953 | 2.9255 | 0.35614 | 8.9677 | 12.6834
15.14 | 2.1024 | 104.7781 | 5.2793 | 104.911 | 2.8844 | 0.35535 | 8.987 | 12.6271
15.16 | 2.1031 | 104.8208 | 5.2024 | 104.9498 | 2.8413 | 0.35548 | 8.9836 | 12.6368
15.18 | 2.102 | 104.7909 | 5.0068 | 104.9104 | 2.7354 | 0.35526 | 8.9892 | 12.6207
15.2 | 2.1024 | 104.8044 | 5.0756 | 104.9272 | 2.7726 | 0.35535 | 8.9869 | 12.6272
15.22 | 2.1036 | 104.8755 | 4.9502 | 104.9923 | 2.7024 | 0.35558 | 8.9813 | 12.6435
15.24 | 2.1021 | 104.8069 | 4.9258 | 104.9226 | 2.6909 | 0.35528 | 8.9886 | 12.6225
15.26 | 2.0995 | 104.6843 | 4.852 | 104.7967 | 2.6537 | 0.35474 | 9.0019 | 12.5838
15.28 | 2.1007 | 104.7524 | 4.7979 | 104.8622 | 2.6225 | 0.35499 | 8.9956 | 12.6019
15.3 | 2.1014 | 104.7855 | 4.7797 | 104.8945 | 2.6117 | 0.35512 | 8.9925 | 12.611
15.32 | 2.1004 | 104.7625 | 4.5819 | 104.8626 | 2.5043 | 0.35493 | 8.9972 | 12.5975
15.34 | 2.1002 | 104.7516 | 4.5917 | 104.8522 | 2.5099 | 0.35489 | 8.9982 | 12.5946
15.36 | 2.1012 | 104.8014 | 4.5749 | 104.9013 | 2.4996 | 0.35509 | 8.9933 | 12.6087
15.38 | 2.1033 | 104.9145 | 4.4879 | 105.0105 | 2.4494 | 0.35552 | 8.9828 | 12.6391
15.4 | 2.1015 | 104.8317 | 4.4372 | 104.9256 | 2.4237 | 0.35515 | 8.9918 | 12.6131
15.42 | 2.1014 | 104.8473 | 4.2305 | 104.9326 | 2.3106 | 0.35512 | 8.9924 | 12.6112
15.44 | 2.1016 | 104.8554 | 4.2793 | 104.9427 | 2.337 | 0.35518 | 8.9911 | 12.6151
15.46 | 2.1016 | 104.8566 | 4.2472 | 104.9426 | 2.3195 | 0.35517 | 8.9913 | 12.6144
15.48 | 2.0999 | 104.7889 | 4.0712 | 104.868 | 2.2249 | 0.35481 | 9 | 12.5892
15.5 | 2.0987 | 104.741 | 3.9774 | 104.8165 | 2.1747 | 0.35457 | 9.0059 | 12.5723
15.52 | 2.0973 | 104.672 | 3.9661 | 104.7472 | 2.17 | 0.35428 | 9.013 | 12.5517
15.54 | 2.0978 | 104.707 | 3.8319 | 104.7771 | 2.0959 | 0.35437 | 9.0108 | 12.5581
15.56 | 2.0993 | 104.7883 | 3.7917 | 104.8568 | 2.0723 | 0.3547 | 9.0029 | 12.581
15.58 | 2.0985 | 104.7553 | 3.7047 | 104.8208 | 2.0254 | 0.35453 | 9.007 | 12.5689
15.6 | 2.098 | 104.7225 | 3.7906 | 104.7911 | 2.073 | 0.35442 | 9.0096 | 12.5616
15.62 | 2.0943 | 104.5585 | 3.5602 | 104.6191 | 1.9502 | 0.35365 | 9.0285 | 12.507
15.64 | 2.0964 | 104.6617 | 3.553 | 104.722 | 1.9443 | 0.35408 | 9.018 | 12.5373
15.66 | 2.0939 | 104.5569 | 3.3408 | 104.6102 | 1.8301 | 0.35357 | 9.0306 | 12.501
15.68 | 2.0942 | 104.5682 | 3.3569 | 104.622 | 1.8387 | 0.35362 | 9.0293 | 12.5047
15.7 | 2.0936 | 104.5479 | 3.2567 | 104.5987 | 1.7842 | 0.3535 | 9.0322 | 12.4963
15.72 | 2.0951 | 104.6269 | 3.2335 | 104.6769 | 1.7702 | 0.35382 | 9.0243 | 12.5191
15.74 | 2.0916 | 104.4526 | 3.1818 | 104.501 | 1.7448 | 0.35308 | 9.0426 | 12.4664
15.76 | 2.0888 | 104.3199 | 3.1029 | 104.3661 | 1.7037 | 0.3525 | 9.0569 | 12.4255
15.78 | 2.0896 | 104.3554 | 3.1892 | 104.4041 | 1.7505 | 0.35268 | 9.0525 | 12.4379
15.8 | 2.0882 | 104.2903 | 3.1086 | 104.3366 | 1.7073 | 0.35238 | 9.0599 | 12.4169
15.82 | 2.089 | 104.3434 | 2.9544 | 104.3852 | 1.6219 | 0.35255 | 9.0556 | 12.4291
15.84 | 2.0899 | 104.3901 | 2.8757 | 104.4297 | 1.578 | 0.35272 | 9.0514 | 12.4412
15.86 | 2.0882 | 104.31 | 2.808 | 104.3478 | 1.542 | 0.35237 | 9.0601 | 12.4161
15.88 | 2.0857 | 104.1925 | 2.7401 | 104.2286 | 1.5064 | 0.35185 | 9.0728 | 12.3801
15.9 | 2.0857 | 104.1913 | 2.7698 | 104.2281 | 1.5228 | 0.35186 | 9.0727 | 12.3803
15.92 | 2.0865 | 104.2362 | 2.7045 | 104.2713 | 1.4862 | 0.35203 | 9.0685 | 12.3923
15.94 | 2.0836 | 104.0885 | 2.6791 | 104.123 | 1.4744 | 0.3514 | 9.084 | 12.3482
15.96 | 2.0838 | 104.1049 | 2.5873 | 104.1371 | 1.4236 | 0.35144 | 9.0829 | 12.3512
15.98 | 2.0848 | 104.1522 | 2.6264 | 104.1853 | 1.4445 | 0.35165 | 9.0777 | 12.3659
16 | 2.0782 | 103.8207 | 2.6549 | 103.8547 | 1.4649 | 0.35027 | 9.112 | 12.2686
16.02 | 2.0786 | 103.8548 | 2.4706 | 103.8841 | 1.3627 | 0.35036 | 9.1097 | 12.2752
16.04 | 2.0777 | 103.8092 | 2.42 | 103.8374 | 1.3354 | 0.35015 | 9.1148 | 12.2608
16.06 | 2.0785 | 103.8591 | 2.3332 | 103.8853 | 1.2869 | 0.35034 | 9.1101 | 12.274
16.08 | 2.076 | 103.7376 | 2.1969 | 103.7608 | 1.2132 | 0.3498 | 9.1237 | 12.2358
16.1 | 2.0784 | 103.8563 | 2.2346 | 103.8803 | 1.2326 | 0.35031 | 9.111 | 12.2715
16.12 | 2.0772 | 103.7998 | 2.1587 | 103.8222 | 1.1914 | 0.35005 | 9.1174 | 12.2536
16.14 | 2.074 | 103.6396 | 2.1913 | 103.6627 | 1.2113 | 0.34938 | 9.134 | 12.2068
16.16 | 2.0728 | 103.585 | 2.0784 | 103.6059 | 1.1495 | 0.34913 | 9.1404 | 12.1888
16.18 | 2.0705 | 103.4727 | 1.9921 | 103.4918 | 1.103 | 0.34863 | 9.1527 | 12.1543
16.2 | 2.0719 | 103.5426 | 2.0311 | 103.5625 | 1.1238 | 0.34893 | 9.1451 | 12.1756
16.22 | 2.0706 | 103.4761 | 2.0683 | 103.4967 | 1.1451 | 0.34866 | 9.1519 | 12.1565
16.24 | 2.0676 | 103.3254 | 2.1168 | 103.347 | 1.1736 | 0.34803 | 9.1676 | 12.1127
16.26 | 2.066 | 103.2404 | 2.2124 | 103.2641 | 1.2276 | 0.34769 | 9.1761 | 12.0891
16.28 | 2.0642 | 103.1544 | 2.0646 | 103.175 | 1.1466 | 0.34729 | 9.186 | 12.0613
16.3 | 2.0632 | 103.1078 | 2.0501 | 103.1282 | 1.139 | 0.34709 | 9.1911 | 12.0473
16.32 | 2.0617 | 103.0356 | 1.9973 | 103.055 | 1.1105 | 0.34677 | 9.1991 | 12.0252
16.34 | 2.0637 | 103.1367 | 1.9062 | 103.1543 | 1.0588 | 0.34719 | 9.1888 | 12.0537
16.36 | 2.0612 | 103.0145 | 1.9335 | 103.0327 | 1.0753 | 0.34667 | 9.2017 | 12.018
16.38 | 2.0593 | 102.9158 | 1.9897 | 102.935 | 1.1076 | 0.34626 | 9.2119 | 11.9896
16.4 | 2.0595 | 102.9261 | 1.9554 | 102.9447 | 1.0884 | 0.3463 | 9.211 | 11.9922
16.42 | 2.0575 | 102.8301 | 1.8884 | 102.8474 | 1.0521 | 0.34587 | 9.2217 | 11.9628
16.44 | 2.0554 | 102.7219 | 1.9324 | 102.7401 | 1.0777 | 0.34542 | 9.2331 | 11.9315
16.46 | 2.0545 | 102.6679 | 2.1269 | 102.6899 | 1.1868 | 0.34523 | 9.2378 | 11.9184
16.48 | 2.0545 | 102.6651 | 2.1988 | 102.6886 | 1.2269 | 0.34524 | 9.2377 | 11.9188
16.5 | 2.0525 | 102.5641 | 2.2101 | 102.5879 | 1.2344 | 0.34481 | 9.2485 | 11.8891
16.52 | 2.0519 | 102.5314 | 2.203 | 102.555 | 1.2309 | 0.34466 | 9.2521 | 11.8793
16.54 | 2.0512 | 102.4923 | 2.2795 | 102.5177 | 1.2741 | 0.34452 | 9.2558 | 11.8691
16.56 | 2.0476 | 102.3259 | 2.0909 | 102.3473 | 1.1706 | 0.34375 | 9.275 | 11.8167
16.58 | 2.0489 | 102.3791 | 2.2633 | 102.4041 | 1.2665 | 0.34403 | 9.2682 | 11.8353
16.6 | 2.0482 | 102.3488 | 2.219 | 102.3729 | 1.242 | 0.34388 | 9.2718 | 11.8256
16.62 | 2.0486 | 102.3616 | 2.3438 | 102.3884 | 1.3117 | 0.34397 | 9.2696 | 11.8315
16.64 | 2.0473 | 102.2916 | 2.4042 | 102.3198 | 1.3464 | 0.34369 | 9.2768 | 11.8119
16.66 | 2.0488 | 102.3618 | 2.4918 | 102.3921 | 1.3945 | 0.34401 | 9.2686 | 11.8343
16.68 | 2.0467 | 102.2555 | 2.4886 | 102.2857 | 1.3941 | 0.34355 | 9.2801 | 11.8028
16.7 | 2.0479 | 102.3115 | 2.5794 | 102.344 | 1.4442 | 0.34382 | 9.2734 | 11.8211
16.72 | 2.0481 | 102.3145 | 2.6654 | 102.3492 | 1.4923 | 0.34386 | 9.2725 | 11.8237
16.74 | 2.0493 | 102.3561 | 2.9158 | 102.3976 | 1.6317 | 0.34411 | 9.266 | 11.8413
16.76 | 2.0513 | 102.4603 | 2.855 | 102.5001 | 1.5961 | 0.34454 | 9.2552 | 11.8708
16.78 | 2.0477 | 102.2655 | 3.0571 | 102.3111 | 1.7123 | 0.34377 | 9.2746 | 11.8178
16.8 | 2.0493 | 102.3593 | 2.8759 | 102.3997 | 1.6093 | 0.34411 | 9.266 | 11.8414
16.82 | 2.051 | 102.4388 | 2.9708 | 102.4819 | 1.6612 | 0.34448 | 9.2566 | 11.867
16.84 | 2.0485 | 102.309 | 3.0043 | 102.3531 | 1.682 | 0.34394 | 9.2704 | 11.8294
16.86 | 2.0502 | 102.3889 | 3.0469 | 102.4343 | 1.7045 | 0.3443 | 9.2613 | 11.854
16.88 | 2.0507 | 102.4043 | 3.1679 | 102.4533 | 1.7719 | 0.3444 | 9.2586 | 11.8614
16.9 | 2.052 | 102.4772 | 3.0743 | 102.5233 | 1.7184 | 0.34468 | 9.2516 | 11.8807
16.92 | 2.0536 | 102.5454 | 3.2164 | 102.5959 | 1.7965 | 0.34503 | 9.243 | 11.9043
16.94 | 2.0587 | 102.7939 | 3.311 | 102.8472 | 1.8448 | 0.34612 | 9.2154 | 11.98
16.96 | 2.0585 | 102.7803 | 3.3595 | 102.8352 | 1.8721 | 0.34608 | 9.2165 | 11.9772
16.98 | 2.0584 | 102.7793 | 3.2954 | 102.8321 | 1.8365 | 0.34605 | 9.2171 | 11.9753
17 | 2.0572 | 102.7131 | 3.3924 | 102.7691 | 1.8917 | 0.34581 | 9.2233 | 11.9582
17.02 | 2.0583 | 102.7716 | 3.37 | 102.8268 | 1.8781 | 0.34605 | 9.2173 | 11.9749
17.04 | 2.0596 | 102.8275 | 3.4321 | 102.8848 | 1.9117 | 0.34631 | 9.2107 | 11.993
17.06 | 2.0607 | 102.9005 | 3.2703 | 102.9525 | 1.8203 | 0.34656 | 9.2044 | 12.0105
17.08 | 2.0619 | 102.9482 | 3.3933 | 103.0041 | 1.8879 | 0.34681 | 9.1982 | 12.0276
17.1 | 2.0619 | 102.9447 | 3.4199 | 103.0015 | 1.9027 | 0.3468 | 9.1983 | 12.0273
17.12 | 2.0682 | 103.2625 | 3.4012 | 103.3185 | 1.8865 | 0.34815 | 9.1648 | 12.1206
17.14 | 2.0671 | 103.204 | 3.4535 | 103.2618 | 1.9166 | 0.34792 | 9.1705 | 12.1047
17.16 | 2.0711 | 103.4067 | 3.4211 | 103.4633 | 1.8949 | 0.34876 | 9.1493 | 12.1637
17.18 | 2.0689 | 103.2974 | 3.3901 | 103.353 | 1.8797 | 0.34829 | 9.1612 | 12.1306
17.2 | 2.0703 | 103.3608 | 3.523 | 103.4208 | 1.9521 | 0.34861 | 9.1532 | 12.1528
17.22 | 2.0714 | 103.4192 | 3.4776 | 103.4777 | 1.9259 | 0.34884 | 9.1475 | 12.1688
17.24 | 2.0711 | 103.4098 | 3.3806 | 103.465 | 1.8724 | 0.34876 | 9.1494 | 12.1636
17.26 | 2.0711 | 103.3978 | 3.515 | 103.4575 | 1.947 | 0.34876 | 9.1494 | 12.1635
17.28 | 2.075 | 103.5941 | 3.5094 | 103.6536 | 1.9402 | 0.34959 | 9.1288 | 12.2213
17.3 | 2.0758 | 103.6408 | 3.4554 | 103.6984 | 1.9096 | 0.34977 | 9.1244 | 12.2337
17.32 | 2.0788 | 103.7892 | 3.4412 | 103.8463 | 1.899 | 0.35039 | 9.109 | 12.2771
17.34 | 2.0799 | 103.847 | 3.4276 | 103.9035 | 1.8904 | 0.35063 | 9.1031 | 12.2938
17.36 | 2.0805 | 103.8759 | 3.4264 | 103.9324 | 1.8892 | 0.35075 | 9.1001 | 12.3023
17.38 | 2.0817 | 103.9428 | 3.3676 | 103.9973 | 1.8556 | 0.35101 | 9.0937 | 12.3205
17.4 | 2.0829 | 103.9957 | 3.4741 | 104.0538 | 1.9133 | 0.35127 | 9.0873 | 12.3389
17.42 | 2.0844 | 104.0774 | 3.3714 | 104.132 | 1.8554 | 0.35157 | 9.0797 | 12.3603
17.44 | 2.0849 | 104.0968 | 3.4422 | 104.1537 | 1.8939 | 0.35168 | 9.0771 | 12.3679
17.46 | 2.0868 | 104.191 | 3.4317 | 104.2475 | 1.8864 | 0.35207 | 9.0674 | 12.3954
17.48 | 2.0878 | 104.2529 | 3.3109 | 104.3055 | 1.819 | 0.35229 | 9.0621 | 12.4106
17.5 | 2.0918 | 104.4578 | 3.2771 | 104.5091 | 1.7969 | 0.35313 | 9.0413 | 12.4702
17.52 | 2.0907 | 104.3964 | 3.3655 | 104.4507 | 1.8464 | 0.35291 | 9.0468 | 12.4543
17.54 | 2.0911 | 104.4259 | 3.2362 | 104.476 | 1.7751 | 0.35298 | 9.0449 | 12.4598
17.56 | 2.0959 | 104.668 | 3.1873 | 104.7165 | 1.7442 | 0.35398 | 9.0205 | 12.5301
17.58 | 2.0953 | 104.636 | 3.2148 | 104.6854 | 1.7598 | 0.35385 | 9.0235 | 12.5213
17.6 | 2.096 | 104.6814 | 3.122 | 104.7279 | 1.7083 | 0.35401 | 9.0196 | 12.5326
17.62 | 2.0945 | 104.6074 | 3.0893 | 104.6531 | 1.6916 | 0.35369 | 9.0274 | 12.51
17.64 | 2.0972 | 104.7346 | 3.1581 | 104.7822 | 1.7271 | 0.35425 | 9.0139 | 12.5491
17.66 | 2.1017 | 104.9754 | 2.9938 | 105.0181 | 1.6336 | 0.3552 | 8.9906 | 12.6164
17.68 | 2.0991 | 104.8542 | 2.8837 | 104.8938 | 1.5753 | 0.35466 | 9.0038 | 12.5783
17.7 | 2.1017 | 104.9829 | 2.8893 | 105.0226 | 1.5765 | 0.35519 | 8.9907 | 12.6164
17.72 | 2.1026 | 105.0243 | 2.9427 | 105.0655 | 1.605 | 0.35538 | 8.9861 | 12.6297
17.74 | 2.1035 | 105.0762 | 2.8523 | 105.1149 | 1.5549 | 0.35557 | 8.9815 | 12.6431
17.76 | 2.1044 | 105.125 | 2.7976 | 105.1622 | 1.5244 | 0.35576 | 8.9769 | 12.6564
17.78 | 2.107 | 105.2595 | 2.7244 | 105.2947 | 1.4826 | 0.35629 | 8.9638 | 12.6946
17.8 | 2.1058 | 105.1999 | 2.7425 | 105.2356 | 1.4933 | 0.35605 | 8.9697 | 12.6773
17.82 | 2.1069 | 105.2504 | 2.8018 | 105.2877 | 1.5249 | 0.35628 | 8.9642 | 12.6935
17.84 | 2.1098 | 105.4068 | 2.6323 | 105.4397 | 1.4306 | 0.35688 | 8.9496 | 12.7362
17.86 | 2.1096 | 105.3976 | 2.5698 | 105.429 | 1.3967 | 0.35682 | 8.9509 | 12.7323
17.88 | 2.1107 | 105.4562 | 2.5081 | 105.486 | 1.3624 | 0.35705 | 8.9454 | 12.7485
17.9 | 2.1106 | 105.4598 | 2.4192 | 105.4876 | 1.3141 | 0.35704 | 8.9456 | 12.748
17.92 | 2.1118 | 105.5197 | 2.37 | 105.5463 | 1.2866 | 0.35728 | 8.9399 | 12.7648
17.94 | 2.1134 | 105.6001 | 2.3516 | 105.6263 | 1.2757 | 0.35761 | 8.9319 | 12.7882
17.96 | 2.1135 | 105.6122 | 2.2926 | 105.6371 | 1.2436 | 0.35764 | 8.931 | 12.7908
17.98 | 2.1139 | 105.6321 | 2.2512 | 105.6561 | 1.2209 | 0.35771 | 8.9293 | 12.796
18 | 2.1138 | 105.6289 | 2.264 | 105.6532 | 1.2279 | 0.3577 | 8.9295 | 12.7952
18.02 | 2.1161 | 105.7531 | 2.1054 | 105.7741 | 1.1405 | 0.35818 | 8.918 | 12.8293
18.04 | 2.1164 | 105.7713 | 2.0423 | 105.7911 | 1.1061 | 0.35824 | 8.9165 | 12.8338
18.06 | 2.1159 | 105.7423 | 2.046 | 105.7621 | 1.1085 | 0.35812 | 8.9193 | 12.8253
18.08 | 2.1175 | 105.8234 | 2.0554 | 105.8434 | 1.1127 | 0.35846 | 8.9112 | 12.8493
18.1 | 2.1192 | 105.9134 | 1.9433 | 105.9312 | 1.0511 | 0.35881 | 8.9028 | 12.8742
18.12 | 2.1197 | 105.9431 | 1.8253 | 105.9588 | 0.98703 | 0.35891 | 8.9004 | 12.8814
18.14 | 2.1215 | 106.033 | 1.8105 | 106.0485 | 0.97822 | 0.35927 | 8.8915 | 12.9077
18.16 | 2.119 | 105.9102 | 1.7697 | 105.925 | 0.95728 | 0.35876 | 8.9039 | 12.871
18.18 | 2.1233 | 106.1343 | 1.6175 | 106.1466 | 0.87314 | 0.35966 | 8.8823 | 12.9352
18.2 | 2.1226 | 106.0976 | 1.6343 | 106.1102 | 0.88249 | 0.35951 | 8.8858 | 12.9246
18.22 | 2.122 | 106.0688 | 1.6298 | 106.0813 | 0.8803 | 0.35939 | 8.8887 | 12.916
18.24 | 2.125 | 106.2154 | 1.6968 | 106.2289 | 0.91523 | 0.36 | 8.8739 | 12.9601
18.26 | 2.1234 | 106.1395 | 1.5452 | 106.1508 | 0.83405 | 0.35967 | 8.882 | 12.9359
18.28 | 2.1249 | 106.217 | 1.4682 | 106.2271 | 0.79192 | 0.35997 | 8.8746 | 12.958
18.3 | 2.1244 | 106.1987 | 1.3049 | 106.2067 | 0.70398 | 0.35987 | 8.877 | 12.9509
18.32 | 2.1253 | 106.2417 | 1.3741 | 106.2505 | 0.74102 | 0.36006 | 8.8725 | 12.9643
18.34 | 2.1277 | 106.3654 | 1.3419 | 106.3739 | 0.72283 | 0.36056 | 8.8604 | 13.0004
18.36 | 2.1276 | 106.3635 | 1.1928 | 106.3701 | 0.64253 | 0.36053 | 8.8611 | 12.9985
18.38 | 2.1281 | 106.3886 | 1.1168 | 106.3945 | 0.60143 | 0.36063 | 8.8588 | 13.0053
18.4 | 2.1272 | 106.3471 | 0.98006 | 106.3516 | 0.528 | 0.36045 | 8.8632 | 12.992
18.42 | 2.1283 | 106.4038 | 0.9896 | 106.4084 | 0.53286 | 0.36068 | 8.8576 | 13.0088
18.44 | 2.1286 | 106.4191 | 1.0015 | 106.4238 | 0.53918 | 0.36074 | 8.8561 | 13.0134
18.46 | 2.1308 | 106.5306 | 0.90368 | 106.5344 | 0.48602 | 0.36119 | 8.8454 | 13.0456
18.48 | 2.1296 | 106.4711 | 0.89494 | 106.4749 | 0.48159 | 0.36094 | 8.8512 | 13.028
18.5 | 2.1321 | 106.5932 | 0.90096 | 106.597 | 0.48427 | 0.36144 | 8.8392 | 13.0641
18.52 | 2.1302 | 106.5031 | 0.81358 | 106.5062 | 0.43768 | 0.36107 | 8.8482 | 13.037
18.54 | 2.1321 | 106.5996 | 0.67644 | 106.6018 | 0.36357 | 0.36145 | 8.839 | 13.0647
18.56 | 2.1312 | 106.5521 | 0.67288 | 106.5542 | 0.36182 | 0.36126 | 8.8437 | 13.0507
18.58 | 2.1339 | 106.6905 | 0.5025 | 106.6917 | 0.26986 | 0.36181 | 8.8303 | 13.0908
18.6 | 2.1333 | 106.6596 | 0.51956 | 106.6609 | 0.2791 | 0.36169 | 8.8333 | 13.0817
18.62 | 2.1368 | 106.838 | 0.39396 | 106.8387 | 0.21127 | 0.36241 | 8.8161 | 13.1339
18.64 | 2.1355 | 106.7728 | 0.28592 | 106.7732 | 0.15343 | 0.36214 | 8.8225 | 13.1144
18.66 | 2.1364 | 106.8193 | 0.31437 | 106.8198 | 0.16862 | 0.36233 | 8.818 | 13.1282
18.68 | 2.1368 | 106.8409 | 0.15001 | 106.841 | 0.080445 | 0.36241 | 8.8159 | 13.1343
18.7 | 2.1384 | 106.9196 | 0.2409 | 106.9199 | 0.12909 | 0.36273 | 8.8082 | 13.1576
18.72 | 2.1368 | 106.8377 | 0.17475 | 106.8378 | 0.093714 | 0.3624 | 8.8162 | 13.1333
18.74 | 2.1367 | 106.8338 | 0.068479 | 106.8338 | 0.036726 | 0.36238 | 8.8167 | 13.1321
18.76 | 2.1393 | 106.9645 | 0.04449 | 106.9645 | 0.023831 | 0.36291 | 8.8039 | 13.1706
18.78 | 2.1416 | 107.0782 | -0.067923 | 107.0782 | -0.036345 | 0.36337 | 8.7929 | 13.2041
18.8 | 2.1385 | 106.9234 | -0.16318 | 106.9235 | -0.087442 | 0.36275 | 8.8079 | 13.1586
18.82 | 2.1408 | 107.0405 | -0.054381 | 107.0406 | -0.029108 | 0.36322 | 8.7966 | 13.193
18.84 | 2.1421 | 107.1019 | -0.29326 | 107.1023 | -0.15688 | 0.36347 | 8.7905 | 13.2114
18.86 | 2.1395 | 106.9711 | -0.35518 | 106.9717 | -0.19024 | 0.36295 | 8.8032 | 13.173
18.88 | 2.1415 | 107.0725 | -0.28739 | 107.0729 | -0.15379 | 0.36335 | 8.7934 | 13.2027
18.9 | 2.1417 | 107.0848 | -0.44432 | 107.0858 | -0.23773 | 0.36341 | 8.792 | 13.2067
18.92 | 2.1413 | 107.0606 | -0.45276 | 107.0615 | -0.24231 | 0.36331 | 8.7944 | 13.1996
18.94 | 2.1436 | 107.1748 | -0.49903 | 107.1759 | -0.26678 | 0.36378 | 8.7833 | 13.2334
18.96 | 2.1419 | 107.0917 | -0.62182 | 107.0935 | -0.33268 | 0.36345 | 8.7912 | 13.2094
18.98 | 2.1434 | 107.1641 | -0.67233 | 107.1662 | -0.35946 | 0.36374 | 8.7841 | 13.231
19 | 2.1428 | 107.132 | -0.78158 | 107.1348 | -0.41799 | 0.36362 | 8.787 | 13.2221
19.02 | 2.1456 | 107.2724 | -0.74857 | 107.2751 | -0.39982 | 0.36419 | 8.7735 | 13.2633
19.04 | 2.1465 | 107.3186 | -0.84682 | 107.3219 | -0.4521 | 0.36438 | 8.7689 | 13.2774
19.06 | 2.147 | 107.3392 | -0.91241 | 107.3431 | -0.48702 | 0.36447 | 8.7668 | 13.2839
19.08 | 2.1465 | 107.3152 | -1.0012 | 107.3199 | -0.53451 | 0.36438 | 8.7689 | 13.2774
19.1 | 2.1444 | 107.209 | -0.99576 | 107.2136 | -0.53215 | 0.36395 | 8.7791 | 13.2461
19.12 | 2.1473 | 107.3492 | -1.1215 | 107.3551 | -0.59855 | 0.36453 | 8.7653 | 13.2883
19.14 | 2.1462 | 107.2929 | -1.2496 | 107.3001 | -0.66725 | 0.36432 | 8.7704 | 13.2728
19.16 | 2.1493 | 107.4453 | -1.2062 | 107.452 | -0.64318 | 0.36493 | 8.7558 | 13.3173
19.18 | 2.1461 | 107.2833 | -1.349 | 107.2917 | -0.7204 | 0.36429 | 8.771 | 13.2709
19.2 | 2.1484 | 107.4007 | -1.3493 | 107.4091 | -0.71978 | 0.36477 | 8.7597 | 13.3054
19.22 | 2.1499 | 107.4743 | -1.3778 | 107.4831 | -0.73448 | 0.36507 | 8.7526 | 13.3274
19.24 | 2.1498 | 107.4641 | -1.5098 | 107.4747 | -0.80492 | 0.36504 | 8.7531 | 13.3257
19.26 | 2.1479 | 107.3658 | -1.6157 | 107.378 | -0.86217 | 0.36466 | 8.7622 | 13.2979
19.28 | 2.1511 | 107.5224 | -1.6667 | 107.5353 | -0.88809 | 0.3653 | 8.747 | 13.3446
19.3 | 2.1519 | 107.5577 | -1.7252 | 107.5715 | -0.91895 | 0.36545 | 8.7433 | 13.3557
19.32 | 2.1487 | 107.4 | -1.7727 | 107.4146 | -0.94563 | 0.36483 | 8.7583 | 13.3099
19.34 | 2.1491 | 107.4146 | -1.8317 | 107.4302 | -0.97697 | 0.3649 | 8.7566 | 13.3149
19.36 | 2.1534 | 107.6295 | -1.8618 | 107.6456 | -0.99102 | 0.36577 | 8.7359 | 13.3785
19.38 | 2.1507 | 107.4834 | -2.0418 | 107.5028 | -1.0883 | 0.36521 | 8.7491 | 13.338
19.4 | 2.1542 | 107.6588 | -2.0485 | 107.6783 | -1.0901 | 0.36592 | 8.7323 | 13.3896
19.42 | 2.1547 | 107.687 | -2.0338 | 107.7062 | -1.082 | 0.36603 | 8.7297 | 13.3977
19.44 | 2.1536 | 107.6239 | -2.1275 | 107.6449 | -1.1325 | 0.36579 | 8.7353 | 13.3805
19.46 | 2.153 | 107.5918 | -2.2453 | 107.6153 | -1.1955 | 0.36569 | 8.7377 | 13.3729
19.48 | 2.1529 | 107.5804 | -2.3637 | 107.6064 | -1.2587 | 0.36567 | 8.7382 | 13.3715
19.5 | 2.1515 | 107.5061 | -2.3761 | 107.5324 | -1.2661 | 0.36537 | 8.7452 | 13.3498
19.52 | 2.1548 | 107.665 | -2.4878 | 107.6938 | -1.3237 | 0.36604 | 8.7295 | 13.3984
19.54 | 2.1535 | 107.6008 | -2.5079 | 107.63 | -1.3352 | 0.36579 | 8.7355 | 13.3799
19.56 | 2.1567 | 107.7528 | -2.6342 | 107.785 | -1.4004 | 0.36643 | 8.7203 | 13.4268
19.58 | 2.1557 | 107.6985 | -2.6698 | 107.7316 | -1.42 | 0.36622 | 8.7252 | 13.4115
19.6 | 2.1545 | 107.6393 | -2.6879 | 107.6728 | -1.4304 | 0.36598 | 8.7307 | 13.3945
19.62 | 2.1542 | 107.6196 | -2.7352 | 107.6543 | -1.4559 | 0.36592 | 8.7323 | 13.3896
19.64 | 2.1569 | 107.7451 | -2.9204 | 107.7847 | -1.5526 | 0.36647 | 8.7192 | 13.4301
19.66 | 2.1581 | 107.7956 | -3.06 | 107.839 | -1.626 | 0.36671 | 8.7135 | 13.4478
19.68 | 2.157 | 107.7463 | -2.9691 | 107.7872 | -1.5785 | 0.36649 | 8.7188 | 13.4314
19.7 | 2.1596 | 107.8682 | -3.0944 | 107.9125 | -1.6432 | 0.36701 | 8.7064 | 13.4699
19.72 | 2.1579 | 107.7806 | -3.1128 | 107.8256 | -1.6543 | 0.36667 | 8.7145 | 13.4446
19.74 | 2.159 | 107.8265 | -3.2233 | 107.8747 | -1.7122 | 0.36689 | 8.7094 | 13.4605
19.76 | 2.1561 | 107.6814 | -3.2217 | 107.7296 | -1.7137 | 0.3663 | 8.7232 | 13.4178
19.78 | 2.1551 | 107.6249 | -3.303 | 107.6756 | -1.7579 | 0.3661 | 8.7279 | 13.4031
19.8 | 2.1579 | 107.751 | -3.4707 | 107.8069 | -1.8449 | 0.36666 | 8.7147 | 13.4441
19.82 | 2.1593 | 107.8182 | -3.4961 | 107.8748 | -1.8572 | 0.36694 | 8.7081 | 13.4644
19.84 | 2.1597 | 107.8334 | -3.5779 | 107.8927 | -1.9003 | 0.36703 | 8.706 | 13.4709
19.86 | 2.1583 | 107.7651 | -3.5323 | 107.823 | -1.8774 | 0.36674 | 8.7129 | 13.4497
19.88 | 2.158 | 107.7387 | -3.7063 | 107.8024 | -1.9702 | 0.36669 | 8.714 | 13.4463
19.9 | 2.16 | 107.8239 | -3.8395 | 107.8923 | -2.0394 | 0.36708 | 8.7048 | 13.4748
19.92 | 2.1601 | 107.8284 | -3.8798 | 107.8982 | -2.0607 | 0.36711 | 8.704 | 13.4772
19.94 | 2.1591 | 107.7771 | -3.8734 | 107.8467 | -2.0583 | 0.36691 | 8.7089 | 13.462
19.96 | 2.1586 | 107.7375 | -4.0214 | 107.8126 | -2.1376 | 0.3668 | 8.7113 | 13.4544
19.98 | 2.159 | 107.7552 | -4.0579 | 107.8316 | -2.1567 | 0.36689 | 8.7093 | 13.4607
20 | 2.1625 | 107.9297 | -4.083 | 108.0069 | -2.1665 | 0.36759 | 8.6926 | 13.5125
20.02 | 2.1577 | 107.6807 | -4.1791 | 107.7617 | -2.2225 | 0.36664 | 8.7153 | 13.4423
20.04 | 2.1612 | 107.8507 | -4.1924 | 107.9322 | -2.2261 | 0.36732 | 8.6991 | 13.4925
20.06 | 2.1628 | 107.9217 | -4.2842 | 108.0067 | -2.2733 | 0.36764 | 8.6915 | 13.516
20.08 | 2.1622 | 107.8778 | -4.4596 | 107.9699 | -2.3673 | 0.36754 | 8.6939 | 13.5085
20.1 | 2.162 | 107.8655 | -4.4483 | 107.9571 | -2.3615 | 0.36749 | 8.6952 | 13.5045
20.12 | 2.1615 | 107.8248 | -4.5972 | 107.9228 | -2.4414 | 0.36739 | 8.6975 | 13.4973
20.14 | 2.1632 | 107.9039 | -4.6797 | 108.0053 | -2.4833 | 0.36774 | 8.6892 | 13.5231
20.16 | 2.1611 | 107.8058 | -4.6014 | 107.9039 | -2.444 | 0.36731 | 8.6993 | 13.4918
20.18 | 2.1617 | 107.8289 | -4.6558 | 107.9294 | -2.4723 | 0.36743 | 8.6965 | 13.5004
20.2 | 2.1616 | 107.8061 | -4.824 | 107.914 | -2.5621 | 0.36741 | 8.6969 | 13.4992
20.22 | 2.1628 | 107.8587 | -4.89 | 107.9695 | -2.5959 | 0.36765 | 8.6913 | 13.5168
20.24 | 2.164 | 107.9118 | -4.9519 | 108.0254 | -2.6274 | 0.36789 | 8.6856 | 13.5345
20.26 | 2.1618 | 107.7856 | -5.0944 | 107.9059 | -2.706 | 0.36746 | 8.6959 | 13.5025
20.28 | 2.1639 | 107.8919 | -5.0613 | 108.0106 | -2.6858 | 0.36786 | 8.6862 | 13.5325
20.3 | 2.1636 | 107.8744 | -5.0688 | 107.9935 | -2.6903 | 0.3678 | 8.6878 | 13.5276
20.32 | 2.163 | 107.8172 | -5.2961 | 107.9472 | -2.8122 | 0.36768 | 8.6905 | 13.519
20.34 | 2.1617 | 107.7586 | -5.26 | 107.8869 | -2.7945 | 0.36743 | 8.6965 | 13.5006
20.36 | 2.1612 | 107.7252 | -5.3225 | 107.8566 | -2.8286 | 0.36733 | 8.6989 | 13.4931
20.38 | 2.1636 | 107.8351 | -5.3986 | 107.9701 | -2.866 | 0.3678 | 8.6876 | 13.5281
20.4 | 2.1649 | 107.8899 | -5.4741 | 108.0287 | -2.9046 | 0.36806 | 8.6816 | 13.547
20.42 | 2.1657 | 107.921 | -5.5567 | 108.0639 | -2.9475 | 0.36823 | 8.6777 | 13.5592
20.44 | 2.1649 | 107.8633 | -5.6713 | 108.0123 | -3.0098 | 0.36806 | 8.6816 | 13.5468
20.46 | 2.1636 | 107.7977 | -5.6899 | 107.9477 | -3.0214 | 0.36781 | 8.6876 | 13.5283
20.48 | 2.1627 | 107.7252 | -5.8771 | 107.8854 | -3.1228 | 0.36762 | 8.692 | 13.5146
20.5 | 2.1645 | 107.8224 | -5.8227 | 107.9795 | -3.0911 | 0.36798 | 8.6835 | 13.5408
20.52 | 2.1633 | 107.7451 | -5.9659 | 107.9101 | -3.1693 | 0.36775 | 8.6889 | 13.5241
20.54 | 2.1633 | 107.7292 | -6.0629 | 107.8996 | -3.2212 | 0.36774 | 8.6891 | 13.5235
20.56 | 2.1634 | 107.7497 | -5.9704 | 107.915 | -3.1715 | 0.36777 | 8.6884 | 13.5257
20.58 | 2.1671 | 107.9024 | -6.2045 | 108.0806 | -3.291 | 0.36851 | 8.671 | 13.5801
20.6 | 2.1665 | 107.8722 | -6.1879 | 108.0495 | -3.2831 | 0.36838 | 8.674 | 13.5706
20.62 | 2.166 | 107.8414 | -6.2417 | 108.0219 | -3.3125 | 0.36829 | 8.6761 | 13.5639
20.64 | 2.1657 | 107.8234 | -6.2484 | 108.0043 | -3.3166 | 0.36823 | 8.6777 | 13.559
20.66 | 2.1664 | 107.8301 | -6.4352 | 108.0219 | -3.4153 | 0.36836 | 8.6745 | 13.5691
20.68 | 2.165 | 107.7619 | -6.4362 | 107.9539 | -3.418 | 0.36809 | 8.6808 | 13.5493
20.7 | 2.1626 | 107.6138 | -6.5936 | 107.8156 | -3.5062 | 0.3676 | 8.6924 | 13.5131
20.72 | 2.1656 | 107.7641 | -6.606 | 107.9664 | -3.5079 | 0.36821 | 8.6782 | 13.5576
20.74 | 2.1657 | 107.7468 | -6.747 | 107.9578 | -3.5832 | 0.36823 | 8.6777 | 13.559
20.76 | 2.166 | 107.7502 | -6.813 | 107.9654 | -3.618 | 0.36828 | 8.6764 | 13.5632
20.78 | 2.1646 | 107.6828 | -6.7991 | 107.8973 | -3.6129 | 0.36801 | 8.6829 | 13.5428
20.8 | 2.1647 | 107.6874 | -6.8125 | 107.9027 | -3.6198 | 0.36803 | 8.6823 | 13.5448
20.82 | 2.1658 | 107.72 | -6.9358 | 107.9431 | -3.684 | 0.36824 | 8.6773 | 13.5602
20.84 | 2.1644 | 107.6524 | -6.9384 | 107.8758 | -3.6877 | 0.36798 | 8.6836 | 13.5406
20.86 | 2.1645 | 107.6272 | -7.1003 | 107.8611 | -3.7744 | 0.36798 | 8.6834 | 13.5412
20.88 | 2.1641 | 107.6098 | -7.1072 | 107.8442 | -3.7787 | 0.36792 | 8.685 | 13.5364
20.9 | 2.1668 | 107.7089 | -7.309 | 107.9566 | -3.8821 | 0.36845 | 8.6725 | 13.5754
20.92 | 2.1655 | 107.6296 | -7.3798 | 107.8823 | -3.9224 | 0.36818 | 8.6787 | 13.5559
20.94 | 2.1639 | 107.553 | -7.354 | 107.8042 | -3.9115 | 0.36786 | 8.6863 | 13.5323
20.96 | 2.1673 | 107.6989 | -7.503 | 107.9599 | -3.9852 | 0.36854 | 8.6702 | 13.5824
20.98 | 2.1667 | 107.6563 | -7.5694 | 107.922 | -4.0219 | 0.36842 | 8.6731 | 13.5735
21 | 2.1643 | 107.5495 | -7.4831 | 107.8095 | -3.9801 | 0.36794 | 8.6845 | 13.5379
21.02 | 2.166 | 107.6141 | -7.6231 | 107.8837 | -4.0519 | 0.36829 | 8.6761 | 13.5641
21.04 | 2.1625 | 107.4322 | -7.6536 | 107.7045 | -4.0749 | 0.3676 | 8.6926 | 13.5128
21.06 | 2.1632 | 107.4504 | -7.7395 | 107.7288 | -4.1198 | 0.36773 | 8.6894 | 13.5226
21.08 | 2.1645 | 107.5102 | -7.7793 | 107.7913 | -4.1386 | 0.368 | 8.6831 | 13.5422
21.1 | 2.1649 | 107.4775 | -8.0595 | 107.7792 | -4.2884 | 0.36808 | 8.6812 | 13.5481
21.12 | 2.1638 | 107.4082 | -8.1299 | 107.7155 | -4.3285 | 0.36786 | 8.6864 | 13.5319
21.14 | 2.1616 | 107.3088 | -8.058 | 107.6109 | -4.2944 | 0.36741 | 8.697 | 13.499
21.16 | 2.1625 | 107.3302 | -8.1919 | 107.6424 | -4.3646 | 0.3676 | 8.6925 | 13.5128
21.18 | 2.163 | 107.3304 | -8.3134 | 107.6519 | -4.429 | 0.36769 | 8.6903 | 13.5198
21.2 | 2.1625 | 107.2929 | -8.3598 | 107.618 | -4.4553 | 0.36758 | 8.6929 | 13.5116
21.22 | 2.1631 | 107.3349 | -8.3086 | 107.656 | -4.4263 | 0.36771 | 8.69 | 13.5209
21.24 | 2.1632 | 107.329 | -8.355 | 107.6537 | -4.4512 | 0.36772 | 8.6896 | 13.5218
21.26 | 2.1628 | 107.2998 | -8.4112 | 107.629 | -4.4822 | 0.36765 | 8.6913 | 13.5166
21.28 | 2.1644 | 107.3581 | -8.5281 | 107.6963 | -4.5418 | 0.36797 | 8.6837 | 13.5405
21.3 | 2.1633 | 107.2975 | -8.5473 | 107.6374 | -4.5546 | 0.36775 | 8.6889 | 13.524
21.32 | 2.1628 | 107.2484 | -8.6617 | 107.5976 | -4.6174 | 0.36765 | 8.6913 | 13.5166
21.34 | 2.1627 | 107.2281 | -8.7314 | 107.583 | -4.6552 | 0.36763 | 8.6919 | 13.5149
21.36 | 2.1629 | 107.2335 | -8.7567 | 107.5904 | -4.6684 | 0.36767 | 8.6909 | 13.5181
21.38 | 2.1623 | 107.1945 | -8.8021 | 107.5552 | -4.6942 | 0.36755 | 8.6936 | 13.5095
21.4 | 2.1623 | 107.167 | -8.9259 | 107.5381 | -4.7612 | 0.36755 | 8.6937 | 13.5092
21.42 | 2.1636 | 107.2191 | -8.9795 | 107.5945 | -4.7873 | 0.3678 | 8.6878 | 13.5277
21.44 | 2.164 | 107.2038 | -9.1604 | 107.5945 | -4.884 | 0.3679 | 8.6855 | 13.5347
21.46 | 2.1616 | 107.1002 | -9.0717 | 107.4837 | -4.8416 | 0.36741 | 8.697 | 13.499
21.48 | 2.1636 | 107.1686 | -9.214 | 107.5639 | -4.914 | 0.3678 | 8.6877 | 13.5279
21.5 | 2.1621 | 107.0743 | -9.3 | 107.4774 | -4.964 | 0.36751 | 8.6947 | 13.5062
21.52 | 2.1635 | 107.1407 | -9.326 | 107.5458 | -4.9748 | 0.36779 | 8.688 | 13.5271
21.54 | 2.1612 | 107.0112 | -9.3696 | 107.4206 | -5.0039 | 0.36732 | 8.6991 | 13.4924
21.56 | 2.1637 | 107.1067 | -9.5214 | 107.5291 | -5.08 | 0.36783 | 8.687 | 13.5301
21.58 | 2.161 | 106.9773 | -9.4801 | 107.3965 | -5.0642 | 0.36729 | 8.6999 | 13.4899
21.6 | 2.1614 | 106.9821 | -9.5545 | 107.4079 | -5.1035 | 0.36737 | 8.6979 | 13.4962
21.62 | 2.1628 | 107.0229 | -9.6713 | 107.4589 | -5.1636 | 0.36764 | 8.6916 | 13.5159
21.64 | 2.1619 | 106.9621 | -9.7358 | 107.4042 | -5.2008 | 0.36746 | 8.6958 | 13.5027
21.66 | 2.1614 | 106.943 | -9.7206 | 107.3838 | -5.1937 | 0.36737 | 8.6979 | 13.4961
21.68 | 2.1615 | 106.9156 | -9.8617 | 107.3695 | -5.27 | 0.3674 | 8.6973 | 13.4979
21.7 | 2.1613 | 106.8762 | -9.9709 | 107.3403 | -5.3299 | 0.36734 | 8.6986 | 13.494
21.72 | 2.1586 | 106.6969 | -10.1492 | 107.1785 | -5.4337 | 0.36681 | 8.7112 | 13.4548
21.74 | 2.1597 | 106.7873 | -10.0083 | 107.2553 | -5.3542 | 0.36703 | 8.706 | 13.471
21.76 | 2.1588 | 106.6989 | -10.1889 | 107.1843 | -5.4548 | 0.36685 | 8.7101 | 13.4582
21.78 | 2.1613 | 106.7957 | -10.3045 | 107.2917 | -5.5113 | 0.36735 | 8.6984 | 13.4945
21.8 | 2.1592 | 106.7102 | -10.2127 | 107.1978 | -5.4669 | 0.36692 | 8.7085 | 13.4632
21.82 | 2.1585 | 106.6147 | -10.4488 | 107.1255 | -5.5974 | 0.36678 | 8.7119 | 13.4528
21.84 | 2.1584 | 106.6361 | -10.3491 | 107.1372 | -5.5432 | 0.36677 | 8.7122 | 13.4517
21.86 | 2.159 | 106.6148 | -10.558 | 107.1363 | -5.6555 | 0.36689 | 8.7093 | 13.4608
21.88 | 2.1585 | 106.6224 | -10.4218 | 107.1305 | -5.5827 | 0.36678 | 8.7118 | 13.453
21.9 | 2.1586 | 106.5936 | -10.5631 | 107.1157 | -5.6594 | 0.36681 | 8.7111 | 13.4551
21.92 | 2.1588 | 106.5723 | -10.6854 | 107.1066 | -5.7256 | 0.36685 | 8.7102 | 13.4581
21.94 | 2.156 | 106.4194 | -10.7123 | 106.9572 | -5.7481 | 0.36628 | 8.7238 | 13.4161
21.96 | 2.1556 | 106.3711 | -10.8209 | 106.9201 | -5.8086 | 0.3662 | 8.7256 | 13.4104
21.98 | 2.1546 | 106.3312 | -10.7839 | 106.8767 | -5.791 | 0.36601 | 8.7302 | 13.396
22 | 2.157 | 106.3795 | -11.0662 | 106.9535 | -5.9389 | 0.36649 | 8.7187 | 13.4317
22.02 | 2.1548 | 106.3226 | -10.8508 | 106.8748 | -5.8272 | 0.36604 | 8.7294 | 13.3987
22.04 | 2.1555 | 106.3146 | -11.0089 | 106.8831 | -5.9119 | 0.36618 | 8.7262 | 13.4086
22.06 | 2.1537 | 106.2131 | -11.0526 | 106.7867 | -5.9409 | 0.36582 | 8.7346 | 13.3827
22.08 | 2.1547 | 106.2772 | -11.007 | 106.8456 | -5.913 | 0.36603 | 8.7297 | 13.3976
22.1 | 2.154 | 106.195 | -11.1772 | 106.7816 | -6.0083 | 0.36589 | 8.7331 | 13.3873
22.12 | 2.1537 | 106.1661 | -11.2173 | 106.757 | -6.0314 | 0.36582 | 8.7347 | 13.3822
22.14 | 2.1522 | 106.0877 | -11.2308 | 106.6805 | -6.043 | 0.36552 | 8.7417 | 13.3607
22.16 | 2.1551 | 106.2014 | -11.3551 | 106.8067 | -6.1029 | 0.36611 | 8.7279 | 13.4033
22.18 | 2.1525 | 106.0537 | -11.4109 | 106.6658 | -6.1411 | 0.36559 | 8.7402 | 13.3653
22.2 | 2.1512 | 105.9792 | -11.4369 | 106.5945 | -6.1593 | 0.36532 | 8.7465 | 13.346
22.22 | 2.1523 | 106.0078 | -11.5255 | 106.6325 | -6.205 | 0.36553 | 8.7415 | 13.3614
22.24 | 2.1519 | 105.9893 | -11.5361 | 106.6152 | -6.2118 | 0.36547 | 8.7429 | 13.357
22.26 | 2.1518 | 105.9617 | -11.6142 | 106.5963 | -6.2551 | 0.36545 | 8.7434 | 13.3554
22.28 | 2.1521 | 105.9824 | -11.5816 | 106.6133 | -6.2365 | 0.3655 | 8.7424 | 13.3587
22.3 | 2.1486 | 105.807 | -11.5761 | 106.4384 | -6.2438 | 0.3648 | 8.7589 | 13.3079
22.32 | 2.1522 | 105.9279 | -11.7947 | 106.5825 | -6.3535 | 0.36552 | 8.7417 | 13.3607
22.34 | 2.1496 | 105.7789 | -11.85 | 106.4406 | -6.392 | 0.365 | 8.7541 | 13.3226
22.36 | 2.1501 | 105.7855 | -11.9117 | 106.454 | -6.4246 | 0.3651 | 8.7518 | 13.3297
22.38 | 2.1501 | 105.7837 | -11.9115 | 106.4522 | -6.4246 | 0.36509 | 8.752 | 13.3291
22.4 | 2.1488 | 105.693 | -12.0074 | 106.3729 | -6.4814 | 0.36485 | 8.7578 | 13.3113
22.42 | 2.1501 | 105.7554 | -12.0192 | 106.4362 | -6.4839 | 0.36511 | 8.7516 | 13.3302
22.44 | 2.1498 | 105.728 | -12.0549 | 106.413 | -6.5046 | 0.36504 | 8.7532 | 13.3254
22.46 | 2.1486 | 105.666 | -12.0599 | 106.352 | -6.5111 | 0.3648 | 8.7589 | 13.308
22.48 | 2.1488 | 105.6411 | -12.1681 | 106.3396 | -6.5706 | 0.36483 | 8.7581 | 13.3102
22.5 | 2.1516 | 105.749 | -12.2851 | 106.4602 | -6.6265 | 0.36539 | 8.7448 | 13.3513
22.52 | 2.1482 | 105.5756 | -12.2877 | 106.2883 | -6.6386 | 0.36472 | 8.7609 | 13.3019
22.54 | 2.1504 | 105.6602 | -12.3792 | 106.383 | -6.6824 | 0.36516 | 8.7504 | 13.3341
22.56 | 2.1484 | 105.5619 | -12.3702 | 106.2842 | -6.6837 | 0.36476 | 8.7598 | 13.3052
22.58 | 2.1494 | 105.5807 | -12.466 | 106.3141 | -6.7338 | 0.36495 | 8.7553 | 13.319
22.6 | 2.1478 | 105.5054 | -12.4495 | 106.2374 | -6.7297 | 0.36464 | 8.7628 | 13.296
22.62 | 2.1479 | 105.4882 | -12.5225 | 106.2289 | -6.7699 | 0.36466 | 8.7623 | 13.2976
22.64 | 2.1462 | 105.3772 | -12.5985 | 106.1276 | -6.8177 | 0.36432 | 8.7704 | 13.2726
22.66 | 2.1462 | 105.3491 | -12.685 | 106.11 | -6.8659 | 0.36431 | 8.7705 | 13.2724
22.68 | 2.1478 | 105.4101 | -12.7442 | 106.1777 | -6.8937 | 0.36463 | 8.763 | 13.2952
22.7 | 2.1456 | 105.2826 | -12.7964 | 106.0574 | -6.93 | 0.36419 | 8.7734 | 13.2635
22.72 | 2.1454 | 105.2681 | -12.8156 | 106.0453 | -6.9412 | 0.36416 | 8.7742 | 13.2611
22.74 | 2.1452 | 105.2703 | -12.7773 | 106.0429 | -6.9205 | 0.36412 | 8.7751 | 13.2583
22.76 | 2.1491 | 105.4125 | -12.9514 | 106.2051 | -7.0045 | 0.3649 | 8.7566 | 13.3149
22.78 | 2.1474 | 105.2805 | -13.0858 | 106.0907 | -7.0853 | 0.36455 | 8.7648 | 13.2897
22.8 | 2.147 | 105.2757 | -13.0456 | 106.0809 | -7.064 | 0.36448 | 8.7665 | 13.2846
22.82 | 2.1452 | 105.1635 | -13.0962 | 105.9758 | -7.0986 | 0.36411 | 8.7755 | 13.2573
22.84 | 2.1468 | 105.2143 | -13.1984 | 106.0389 | -7.15 | 0.36444 | 8.7676 | 13.2814
22.86 | 2.1476 | 105.2123 | -13.33 | 106.0534 | -7.2207 | 0.3646 | 8.7637 | 13.2933
22.88 | 2.1467 | 105.1523 | -13.3652 | 105.9983 | -7.2437 | 0.36441 | 8.7682 | 13.2795
22.9 | 2.1443 | 105.049 | -13.2995 | 105.8875 | -7.2155 | 0.36392 | 8.7799 | 13.2438
22.92 | 2.1477 | 105.2286 | -13.2992 | 106.0657 | -7.2031 | 0.36462 | 8.7631 | 13.295
22.94 | 2.147 | 105.1301 | -13.4838 | 105.9912 | -7.3088 | 0.36448 | 8.7665 | 13.2846
22.96 | 2.1472 | 105.1101 | -13.5692 | 105.9823 | -7.3559 | 0.36452 | 8.7657 | 13.2872
22.98 | 2.1463 | 105.0523 | -13.607 | 105.9299 | -7.3802 | 0.36434 | 8.7698 | 13.2744
23 | 2.1467 | 105.0437 | -13.6851 | 105.9314 | -7.4227 | 0.36441 | 8.7682 | 13.2796
23.02 | 2.1468 | 105.0154 | -13.783 | 105.9161 | -7.4772 | 0.36443 | 8.7676 | 13.2812
23.04 | 2.144 | 104.8877 | -13.7359 | 105.7832 | -7.4609 | 0.36387 | 8.7811 | 13.2402
23.06 | 2.1468 | 105.0048 | -13.8179 | 105.9101 | -7.4967 | 0.36444 | 8.7675 | 13.2816
23.08 | 2.1468 | 105.0102 | -13.7985 | 105.9129 | -7.4859 | 0.36443 | 8.7676 | 13.2812
23.1 | 2.1481 | 104.986 | -14.052 | 105.9222 | -7.6235 | 0.36469 | 8.7616 | 13.2996
23.12 | 2.1484 | 104.9798 | -14.1216 | 105.9254 | -7.6613 | 0.36476 | 8.7599 | 13.3049
23.14 | 2.1468 | 104.8806 | -14.1586 | 105.832 | -7.6883 | 0.36442 | 8.7679 | 13.2805
23.16 | 2.1471 | 104.9054 | -14.147 | 105.855 | -7.6803 | 0.3645 | 8.7659 | 13.2863
23.18 | 2.1472 | 104.859 | -14.284 | 105.8275 | -7.7572 | 0.36452 | 8.7657 | 13.2872
23.2 | 2.1467 | 104.7951 | -14.388 | 105.7782 | -7.8177 | 0.36441 | 8.7681 | 13.2797
23.22 | 2.1443 | 104.7066 | -14.2836 | 105.6763 | -7.7681 | 0.36392 | 8.7798 | 13.2439
23.24 | 2.1465 | 104.7756 | -14.4071 | 105.7615 | -7.8293 | 0.36436 | 8.7693 | 13.2762
23.26 | 2.145 | 104.6876 | -14.4436 | 105.6793 | -7.8554 | 0.36407 | 8.7762 | 13.255
23.28 | 2.1449 | 104.6093 | -14.6399 | 105.6287 | -7.9667 | 0.36405 | 8.7767 | 13.2534
23.3 | 2.1452 | 104.6222 | -14.6523 | 105.6432 | -7.9724 | 0.36412 | 8.7751 | 13.2583
23.32 | 2.1456 | 104.6112 | -14.7342 | 105.6438 | -8.0172 | 0.3642 | 8.7733 | 13.2639
23.34 | 2.1474 | 104.6911 | -14.7677 | 105.7276 | -8.0292 | 0.36456 | 8.7647 | 13.2901
23.36 | 2.1439 | 104.5151 | -14.7476 | 105.5504 | -8.0317 | 0.36384 | 8.7817 | 13.2381
23.38 | 2.1472 | 104.6503 | -14.8526 | 105.699 | -8.0778 | 0.36452 | 8.7656 | 13.2875
23.4 | 2.1474 | 104.6176 | -14.9589 | 105.6816 | -8.1374 | 0.36455 | 8.7649 | 13.2897
23.42 | 2.1462 | 104.5522 | -14.967 | 105.618 | -8.1468 | 0.36431 | 8.7706 | 13.2721
23.44 | 2.1437 | 104.3804 | -15.0831 | 105.4645 | -8.2224 | 0.36381 | 8.7824 | 13.2362
23.46 | 2.1478 | 104.5535 | -15.1785 | 105.6496 | -8.2602 | 0.36463 | 8.763 | 13.2954
23.48 | 2.1458 | 104.4263 | -15.2362 | 105.5319 | -8.3011 | 0.36422 | 8.7727 | 13.2658
23.5 | 2.1443 | 104.3282 | -15.297 | 105.4437 | -8.3415 | 0.36394 | 8.7795 | 13.2449
23.52 | 2.1451 | 104.3343 | -15.3801 | 105.4619 | -8.3857 | 0.36408 | 8.7759 | 13.2558
23.54 | 2.1448 | 104.2709 | -15.506 | 105.4175 | -8.4584 | 0.36403 | 8.7772 | 13.252
23.56 | 2.1446 | 104.2688 | -15.4883 | 105.4129 | -8.449 | 0.364 | 8.778 | 13.2494
23.58 | 2.1458 | 104.2829 | -15.6085 | 105.4445 | -8.5125 | 0.36424 | 8.7723 | 13.2668
23.6 | 2.1425 | 104.1271 | -15.5643 | 105.2839 | -8.5013 | 0.36357 | 8.7883 | 13.218
23.62 | 2.1437 | 104.1372 | -15.6999 | 105.314 | -8.5735 | 0.36382 | 8.7824 | 13.2362
23.64 | 2.1456 | 104.1712 | -15.85 | 105.3701 | -8.6514 | 0.36418 | 8.7736 | 13.2629
23.66 | 2.1443 | 104.0581 | -15.9666 | 105.2759 | -8.7234 | 0.36393 | 8.7796 | 13.2445
23.68 | 2.1441 | 104.1067 | -15.8256 | 105.3027 | -8.6436 | 0.3639 | 8.7805 | 13.242
23.7 | 2.1431 | 103.9618 | -16.0477 | 105.193 | -8.775 | 0.36369 | 8.7854 | 13.2269
23.72 | 2.1425 | 103.9379 | -16.0219 | 105.1655 | -8.7631 | 0.36356 | 8.7886 | 13.2172
23.74 | 2.1441 | 103.9749 | -16.1407 | 105.2203 | -8.824 | 0.36389 | 8.7806 | 13.2414
23.76 | 2.1449 | 103.9548 | -16.2909 | 105.2236 | -8.9065 | 0.36405 | 8.7767 | 13.2534
23.78 | 2.1417 | 103.7967 | -16.266 | 105.0635 | -8.9064 | 0.3634 | 8.7922 | 13.2062
23.8 | 2.144 | 103.8792 | -16.3605 | 105.1597 | -8.9503 | 0.36388 | 8.781 | 13.2405
23.82 | 2.1413 | 103.7464 | -16.3305 | 105.0238 | -8.9454 | 0.36331 | 8.7943 | 13.1998
23.84 | 2.1428 | 103.7463 | -16.5168 | 105.0528 | -9.0458 | 0.36362 | 8.787 | 13.222
23.86 | 2.1429 | 103.7164 | -16.601 | 105.0366 | -9.0937 | 0.36364 | 8.7865 | 13.2237
23.88 | 2.1415 | 103.5886 | -16.7221 | 104.9296 | -9.1701 | 0.36335 | 8.7934 | 13.2027
23.9 | 2.1417 | 103.5786 | -16.7761 | 104.9284 | -9.2 | 0.36341 | 8.7921 | 13.2065
23.92 | 2.1439 | 103.6877 | -16.7905 | 105.0383 | -9.1983 | 0.36385 | 8.7816 | 13.2387
23.94 | 2.1414 | 103.5108 | -16.8938 | 104.8803 | -9.2694 | 0.36335 | 8.7936 | 13.202
23.96 | 2.1423 | 103.494 | -17.0401 | 104.8874 | -9.3498 | 0.36353 | 8.7892 | 13.2154
23.98 | 2.139 | 103.3351 | -17.0014 | 104.7244 | -9.343 | 0.36285 | 8.8053 | 13.1663
24 | 2.1427 | 103.5072 | -17.0562 | 104.9031 | -9.3573 | 0.36361 | 8.7873 | 13.2211
24.02 | 2.1412 | 103.3606 | -17.2025 | 104.7824 | -9.4492 | 0.3633 | 8.7947 | 13.1985
24.04 | 2.1409 | 103.3847 | -17.116 | 104.7919 | -9.4004 | 0.36324 | 8.7961 | 13.1944
24.06 | 2.1422 | 103.3732 | -17.299 | 104.8107 | -9.5002 | 0.36351 | 8.7896 | 13.2142
24.08 | 2.1391 | 103.1654 | -17.3833 | 104.6197 | -9.5645 | 0.36286 | 8.8051 | 13.1671
24.1 | 2.1394 | 103.099 | -17.5715 | 104.5856 | -9.6722 | 0.36294 | 8.8033 | 13.1727
24.12 | 2.1402 | 103.1796 | -17.4829 | 104.6503 | -9.617 | 0.36309 | 8.7996 | 13.1837
24.14 | 2.1411 | 103.1375 | -17.6744 | 104.641 | -9.7242 | 0.36327 | 8.7954 | 13.1966
24.16 | 2.1384 | 102.9449 | -17.7889 | 104.4706 | -9.8039 | 0.36274 | 8.8081 | 13.1581
24.18 | 2.1368 | 102.9052 | -17.6898 | 104.4146 | -9.7541 | 0.36241 | 8.8159 | 13.1343
24.2 | 2.1406 | 103.019 | -17.8748 | 104.5582 | -9.8434 | 0.36318 | 8.7976 | 13.1899
24.22 | 2.1397 | 102.9519 | -17.9137 | 104.4987 | -9.8707 | 0.36299 | 8.802 | 13.1764
24.24 | 2.1378 | 102.8458 | -17.9309 | 104.3972 | -9.89 | 0.36262 | 8.811 | 13.1493
24.26 | 2.1391 | 102.852 | -18.0584 | 104.4253 | -9.9583 | 0.36288 | 8.8049 | 13.1679
24.28 | 2.1373 | 102.7468 | -18.0759 | 104.3247 | -9.9778 | 0.36251 | 8.8137 | 13.1411
24.3 | 2.1418 | 102.9468 | -18.1606 | 104.5364 | -10.0045 | 0.36342 | 8.7918 | 13.2076
24.32 | 2.1398 | 102.8484 | -18.1415 | 104.4361 | -10.0036 | 0.36301 | 8.8016 | 13.1779
24.34 | 2.1352 | 102.5162 | -18.3266 | 104.1414 | -10.1356 | 0.36209 | 8.8236 | 13.111
24.36 | 2.1378 | 102.5755 | -18.4809 | 104.227 | -10.2133 | 0.36261 | 8.8113 | 13.1483
24.38 | 2.1365 | 102.5671 | -18.3594 | 104.1973 | -10.1484 | 0.36235 | 8.8175 | 13.1295
24.4 | 2.1398 | 102.5925 | -18.6667 | 104.2769 | -10.3122 | 0.36302 | 8.8014 | 13.1783
24.42 | 2.137 | 102.4583 | -18.6299 | 104.1383 | -10.3055 | 0.36244 | 8.8152 | 13.1364
24.44 | 2.1374 | 102.4664 | -18.6608 | 104.1518 | -10.3214 | 0.36253 | 8.8131 | 13.1428
24.46 | 2.1374 | 102.453 | -18.6915 | 104.1441 | -10.3393 | 0.36254 | 8.8129 | 13.1434
24.48 | 2.1376 | 102.3997 | -18.81 | 104.113 | -10.4087 | 0.36256 | 8.8124 | 13.1451
24.5 | 2.138 | 102.3362 | -18.9838 | 104.0821 | -10.5092 | 0.36266 | 8.8101 | 13.1519
24.52 | 2.134 | 102.1604 | -18.9075 | 103.8953 | -10.4855 | 0.36184 | 8.8296 | 13.093
24.54 | 2.1335 | 102.0997 | -18.9757 | 103.8481 | -10.5286 | 0.36174 | 8.832 | 13.0859
24.56 | 2.1336 | 101.9684 | -19.2321 | 103.7662 | -10.681 | 0.36175 | 8.8319 | 13.0862
24.58 | 2.1367 | 102.1102 | -19.2837 | 103.9152 | -10.6945 | 0.36239 | 8.8166 | 13.1324
24.6 | 2.1351 | 102.0335 | -19.2668 | 103.8366 | -10.6932 | 0.36206 | 8.8243 | 13.109
24.62 | 2.1332 | 101.9098 | -19.3085 | 103.7228 | -10.7285 | 0.36168 | 8.8335 | 13.0811
24.64 | 2.1342 | 101.9292 | -19.3678 | 103.7529 | -10.7587 | 0.36187 | 8.829 | 13.0949
24.66 | 2.133 | 101.7734 | -19.5445 | 103.6331 | -10.8707 | 0.36163 | 8.8346 | 13.0779
24.68 | 2.1333 | 101.8024 | -19.517 | 103.6564 | -10.8528 | 0.36169 | 8.8333 | 13.0818
24.7 | 2.1301 | 101.574 | -19.6255 | 103.4526 | -10.9356 | 0.36105 | 8.8488 | 13.0354
24.72 | 2.1321 | 101.6121 | -19.7588 | 103.5154 | -11.004 | 0.36146 | 8.8388 | 13.0653
24.74 | 2.1298 | 101.5173 | -19.7043 | 103.4119 | -10.9844 | 0.36099 | 8.8501 | 13.0314
24.76 | 2.1292 | 101.422 | -19.8118 | 103.3389 | -11.053 | 0.36085 | 8.8534 | 13.0214
24.78 | 2.1313 | 101.4381 | -19.9967 | 103.3903 | -11.1519 | 0.36129 | 8.8428 | 13.0532
24.8 | 2.1289 | 101.3209 | -19.9738 | 103.2709 | -11.152 | 0.3608 | 8.8546 | 13.0179
24.82 | 2.1285 | 101.2543 | -20.049 | 103.2201 | -11.2001 | 0.36071 | 8.8569 | 13.0111
24.84 | 2.1281 | 101.2398 | -20.0417 | 103.2045 | -11.1977 | 0.36064 | 8.8585 | 13.0061
24.86 | 2.1278 | 101.0991 | -20.2637 | 103.1098 | -11.3339 | 0.36057 | 8.8601 | 13.0014
24.88 | 2.1285 | 101.1255 | -20.284 | 103.1398 | -11.342 | 0.36072 | 8.8567 | 13.0117
24.9 | 2.1272 | 100.9764 | -20.4238 | 103.0212 | -11.4346 | 0.36045 | 8.863 | 12.9926
24.92 | 2.1271 | 101.003 | -20.3682 | 103.0362 | -11.4013 | 0.36044 | 8.8635 | 12.9913
24.94 | 2.1262 | 100.9049 | -20.4477 | 102.9558 | -11.4555 | 0.36024 | 8.8683 | 12.977
24.96 | 2.1269 | 100.8995 | -20.529 | 102.9667 | -11.5005 | 0.36039 | 8.8646 | 12.988
24.98 | 2.1243 | 100.7504 | -20.5422 | 102.8232 | -11.5242 | 0.35986 | 8.8774 | 12.9498
25 | 2.1229 | 100.6283 | -20.6217 | 102.7195 | -11.5812 | 0.35957 | 8.8843 | 12.9292
25.02 | 2.1239 | 100.635 | -20.7021 | 102.7424 | -11.6245 | 0.35977 | 8.8795 | 12.9436
25.04 | 2.1226 | 100.4845 | -20.836 | 102.622 | -11.7146 | 0.3595 | 8.886 | 12.924
25.06 | 2.1246 | 100.5884 | -20.8498 | 102.7265 | -11.7104 | 0.35992 | 8.8759 | 12.9541
25.08 | 2.1219 | 100.3863 | -20.9406 | 102.5472 | -11.7829 | 0.35936 | 8.8894 | 12.9141
25.1 | 2.1196 | 100.1836 | -21.0696 | 102.3752 | -11.8768 | 0.35889 | 8.9008 | 12.8802
25.12 | 2.1185 | 100.1169 | -21.084 | 102.3129 | -11.8924 | 0.35867 | 8.906 | 12.8646
25.14 | 2.1189 | 100.0788 | -21.183 | 102.2961 | -11.951 | 0.35875 | 8.9041 | 12.8703
25.16 | 2.1187 | 100.0255 | -21.2519 | 102.2583 | -11.995 | 0.35871 | 8.9052 | 12.8671
25.18 | 2.1188 | 100.0174 | -21.2737 | 102.2548 | -12.0079 | 0.35873 | 8.9047 | 12.8684
25.2 | 2.1175 | 99.8821 | -21.3798 | 102.1446 | -12.0819 | 0.35846 | 8.9112 | 12.8495
25.22 | 2.1175 | 99.8306 | -21.4653 | 102.1122 | -12.1349 | 0.35846 | 8.9111 | 12.8496
25.24 | 2.1142 | 99.6955 | -21.3886 | 101.964 | -12.1087 | 0.35779 | 8.9275 | 12.801
25.26 | 2.1137 | 99.6302 | -21.4479 | 101.9126 | -12.149 | 0.35768 | 8.9302 | 12.7933
25.28 | 2.1133 | 99.5698 | -21.5097 | 101.8666 | -12.1901 | 0.35759 | 8.9322 | 12.7873
25.3 | 2.1114 | 99.4564 | -21.5251 | 101.7591 | -12.2121 | 0.35721 | 8.9416 | 12.7596
25.32 | 2.1106 | 99.4351 | -21.4832 | 101.7294 | -12.1915 | 0.35703 | 8.9459 | 12.747
25.34 | 2.1124 | 99.4615 | -21.6064 | 101.7813 | -12.2562 | 0.35741 | 8.9366 | 12.7744
25.36 | 2.1099 | 99.3505 | -21.5617 | 101.6633 | -12.2448 | 0.3569 | 8.9492 | 12.7375
25.38 | 2.1115 | 99.399 | -21.6283 | 101.7248 | -12.2757 | 0.35723 | 8.941 | 12.7614
25.4 | 2.1111 | 99.3151 | -21.7256 | 101.6636 | -12.3393 | 0.35714 | 8.9431 | 12.7552
25.42 | 2.1068 | 99.1385 | -21.6253 | 101.4696 | -12.3053 | 0.35625 | 8.9649 | 12.6915
25.44 | 2.113 | 99.2934 | -21.9236 | 101.6849 | -12.4509 | 0.35753 | 8.9338 | 12.7826
25.46 | 2.1088 | 99.1116 | -21.843 | 101.4901 | -12.4287 | 0.35666 | 8.9549 | 12.7208
25.48 | 2.1084 | 99.1395 | -21.7606 | 101.4996 | -12.3798 | 0.35657 | 8.957 | 12.7144
25.5 | 2.1122 | 99.1587 | -22.0642 | 101.5839 | -12.5447 | 0.35736 | 8.9379 | 12.7706
25.52 | 2.106 | 98.8869 | -21.9491 | 101.2935 | -12.5146 | 0.35608 | 8.9691 | 12.6791
25.54 | 2.1089 | 98.9437 | -22.1167 | 101.3855 | -12.6001 | 0.35669 | 8.9543 | 12.7226
25.56 | 2.1076 | 98.8776 | -22.1102 | 101.3196 | -12.6047 | 0.35643 | 8.9606 | 12.704
25.58 | 2.1079 | 98.8364 | -22.1995 | 101.2988 | -12.6591 | 0.35649 | 8.9591 | 12.7083
25.6 | 2.1061 | 98.7399 | -22.1859 | 101.2017 | -12.6635 | 0.3561 | 8.9686 | 12.6805
25.62 | 2.1045 | 98.6296 | -22.2218 | 101.102 | -12.6971 | 0.35577 | 8.9765 | 12.6575
25.64 | 2.1058 | 98.5645 | -22.4346 | 101.0854 | -12.8228 | 0.35605 | 8.9698 | 12.6771
25.66 | 2.1022 | 98.3985 | -22.3756 | 100.9106 | -12.8111 | 0.35529 | 8.9883 | 12.6231
25.68 | 2.1025 | 98.3732 | -22.4454 | 100.9013 | -12.8529 | 0.35537 | 8.9864 | 12.6286
25.7 | 2.1026 | 98.3257 | -22.5259 | 100.873 | -12.9035 | 0.35539 | 8.9859 | 12.6302
25.72 | 2.102 | 98.2342 | -22.6074 | 100.802 | -12.9603 | 0.35525 | 8.9893 | 12.6204
25.74 | 2.1026 | 98.2465 | -22.6398 | 100.8213 | -12.9767 | 0.35538 | 8.9862 | 12.6293
25.76 | 2.1006 | 98.1317 | -22.6442 | 100.7104 | -12.9938 | 0.35496 | 8.9963 | 12.6
25.78 | 2.1025 | 98.1511 | -22.7754 | 100.7589 | -13.064 | 0.35536 | 8.9866 | 12.6282
25.8 | 2.0986 | 97.9292 | -22.7755 | 100.5428 | -13.0926 | 0.35454 | 9.0066 | 12.5701
25.82 | 2.0974 | 97.8475 | -22.7947 | 100.4676 | -13.1138 | 0.35429 | 9.0128 | 12.5522
25.84 | 2.0968 | 97.7984 | -22.8183 | 100.4251 | -13.1333 | 0.35417 | 9.0158 | 12.5435
25.86 | 2.0966 | 97.6964 | -22.9552 | 100.357 | -13.2227 | 0.35414 | 9.0166 | 12.5414
25.88 | 2.0954 | 97.5232 | -23.1075 | 100.2234 | -13.33 | 0.35389 | 9.0227 | 12.5237
25.9 | 2.0939 | 97.4844 | -23.0407 | 100.1702 | -13.298 | 0.35357 | 9.0304 | 12.5015
25.92 | 2.0953 | 97.5109 | -23.1115 | 100.2124 | -13.3339 | 0.35385 | 9.0235 | 12.5212
25.94 | 2.0937 | 97.3404 | -23.2258 | 100.073 | -13.4201 | 0.35352 | 9.0317 | 12.4976
25.96 | 2.0964 | 97.4104 | -23.3446 | 100.1686 | -13.4769 | 0.35408 | 9.0179 | 12.5376
25.98 | 2.0911 | 97.1696 | -23.2637 | 99.9156 | -13.464 | 0.35299 | 9.0448 | 12.4602
26 | 2.0936 | 97.1624 | -23.4685 | 99.9565 | -13.5791 | 0.3535 | 9.0323 | 12.496
26.02 | 2.089 | 97.0266 | -23.2928 | 99.7833 | -13.4993 | 0.35254 | 9.0559 | 12.4284
26.04 | 2.0915 | 97.0296 | -23.4875 | 99.8318 | -13.6076 | 0.35306 | 9.043 | 12.4651
26.06 | 2.0917 | 96.9464 | -23.6238 | 99.7832 | -13.6949 | 0.35312 | 9.0417 | 12.469
26.08 | 2.0899 | 96.954 | -23.4687 | 99.754 | -13.6073 | 0.35273 | 9.0511 | 12.4421
26.1 | 2.0878 | 96.6636 | -23.7046 | 99.5277 | -13.7786 | 0.35229 | 9.0619 | 12.4111
26.12 | 2.0896 | 96.7323 | -23.7507 | 99.6054 | -13.795 | 0.35267 | 9.0527 | 12.4375
26.14 | 2.0842 | 96.4331 | -23.7385 | 99.3119 | -13.8293 | 0.35154 | 9.0805 | 12.3581
26.16 | 2.0831 | 96.2146 | -23.9451 | 99.1495 | -13.9754 | 0.3513 | 9.0864 | 12.3412
26.18 | 2.0847 | 96.3344 | -23.907 | 99.2565 | -13.9374 | 0.35163 | 9.0782 | 12.3647
26.2 | 2.0816 | 96.031 | -24.0727 | 99.0023 | -14.0727 | 0.35098 | 9.0944 | 12.3187
26.22 | 2.0815 | 96.0508 | -24.0402 | 99.0135 | -14.0517 | 0.35096 | 9.0948 | 12.3175
26.24 | 2.0779 | 95.7108 | -24.2154 | 98.7266 | -14.1982 | 0.35021 | 9.1135 | 12.2645
26.26 | 2.0775 | 95.7599 | -24.1194 | 98.7507 | -14.1373 | 0.35012 | 9.1157 | 12.2584
26.28 | 2.077 | 95.5629 | -24.341 | 98.6142 | -14.2901 | 0.35002 | 9.1182 | 12.2513
26.3 | 2.0721 | 95.2928 | -24.323 | 98.348 | -14.3187 | 0.34898 | 9.1439 | 12.179
26.32 | 2.0691 | 95.0969 | -24.3487 | 98.1646 | -14.3616 | 0.34834 | 9.1598 | 12.1343
26.34 | 2.0663 | 94.9572 | -24.3177 | 98.0215 | -14.3642 | 0.34775 | 9.1748 | 12.0927
26.36 | 2.0611 | 94.6902 | -24.2726 | 97.7517 | -14.3775 | 0.34664 | 9.2024 | 12.016
26.38 | 2.0595 | 94.6138 | -24.2497 | 97.672 | -14.3756 | 0.3463 | 9.2111 | 11.9921
26.4 | 2.0603 | 94.582 | -24.3493 | 97.666 | -14.4368 | 0.34647 | 9.2068 | 12.0038
26.42 | 2.0576 | 94.4651 | -24.3009 | 97.5407 | -14.4264 | 0.3459 | 9.221 | 11.9646
26.44 | 2.0584 | 94.4145 | -24.4241 | 97.5225 | -14.5039 | 0.34607 | 9.2167 | 11.9764
26.46 | 2.0576 | 94.3753 | -24.4124 | 97.4816 | -14.5031 | 0.34589 | 9.2212 | 11.9641
26.48 | 2.06 | 94.3225 | -24.6533 | 97.4911 | -14.6479 | 0.3464 | 9.2084 | 11.9993
26.5 | 2.0586 | 94.1786 | -24.7317 | 97.3718 | -14.7139 | 0.34611 | 9.2158 | 11.979
26.52 | 2.0601 | 94.263 | -24.7341 | 97.4541 | -14.7027 | 0.34642 | 9.2079 | 12.0007
26.54 | 2.06 | 94.1157 | -24.9123 | 97.3571 | -14.8261 | 0.34641 | 9.2081 | 12.0001
26.56 | 2.0577 | 94.0732 | -24.7972 | 97.2865 | -14.767 | 0.34592 | 9.2206 | 11.9659
26.58 | 2.0547 | 93.9206 | -24.7693 | 97.1319 | -14.774 | 0.34528 | 9.2366 | 11.9219
26.6 | 2.0544 | 93.9206 | -24.7474 | 97.1262 | -14.7615 | 0.34522 | 9.2382 | 11.9174
26.62 | 2.0525 | 93.7768 | -24.7808 | 96.9958 | -14.8022 | 0.34479 | 9.2489 | 11.8882
26.64 | 2.051 | 93.7029 | -24.7643 | 96.9201 | -14.804 | 0.34447 | 9.2569 | 11.8662
26.66 | 2.0507 | 93.6697 | -24.7856 | 96.8934 | -14.8212 | 0.34442 | 9.2583 | 11.8623
26.68 | 2.05 | 93.5656 | -24.8632 | 96.8127 | -14.8814 | 0.34427 | 9.262 | 11.8522
26.7 | 2.0508 | 93.5997 | -24.8733 | 96.8483 | -14.8819 | 0.34442 | 9.2581 | 11.8628
26.72 | 2.0457 | 93.403 | -24.7488 | 96.6262 | -14.8405 | 0.34334 | 9.2856 | 11.7879
26.74 | 2.0459 | 93.3232 | -24.8611 | 96.5779 | -14.917 | 0.34338 | 9.2844 | 11.7912
26.76 | 2.0488 | 93.2726 | -25.1266 | 96.5977 | -15.0769 | 0.344 | 9.2687 | 11.8339
26.78 | 2.0447 | 93.1456 | -24.985 | 96.4383 | -15.0154 | 0.34311 | 9.2912 | 11.7727
26.8 | 2.0434 | 93.0358 | -25.0248 | 96.3426 | -15.0551 | 0.34284 | 9.2983 | 11.7537
26.82 | 2.0438 | 93.1312 | -24.9434 | 96.4137 | -14.9937 | 0.34293 | 9.2958 | 11.7604
26.84 | 2.0431 | 93.1179 | -24.9034 | 96.3904 | -14.9728 | 0.34276 | 9.3001 | 11.7488
26.86 | 2.0411 | 93.0074 | -24.8966 | 96.2819 | -14.9858 | 0.34234 | 9.3108 | 11.7198
26.88 | 2.0419 | 93.1707 | -24.7555 | 96.4035 | -14.8798 | 0.34251 | 9.3066 | 11.7313
26.9 | 2.0396 | 93.0032 | -24.7961 | 96.252 | -14.9287 | 0.34202 | 9.3189 | 11.6978
26.92 | 2.0415 | 93.1409 | -24.7649 | 96.377 | -14.8897 | 0.34243 | 9.3086 | 11.7258
26.94 | 2.0413 | 93.136 | -24.7564 | 96.3701 | -14.8856 | 0.34238 | 9.3097 | 11.7228
26.96 | 2.0411 | 93.035 | -24.8623 | 96.2997 | -14.9619 | 0.34234 | 9.3109 | 11.7195
26.98 | 2.0398 | 92.941 | -24.8824 | 96.2142 | -14.9879 | 0.34206 | 9.318 | 11.7003
27 | 2.0384 | 92.7836 | -24.9724 | 96.0854 | -15.064 | 0.34176 | 9.3256 | 11.68
27.02 | 2.0404 | 92.7722 | -25.1294 | 96.1154 | -15.1561 | 0.3422 | 9.3144 | 11.7102
27.04 | 2.0405 | 92.6723 | -25.2534 | 96.0515 | -15.2431 | 0.34222 | 9.3138 | 11.7117
27.06 | 2.0374 | 92.6011 | -25.1144 | 95.9463 | -15.1742 | 0.34153 | 9.3313 | 11.6646
27.08 | 2.0384 | 92.6606 | -25.1169 | 96.0044 | -15.1664 | 0.34176 | 9.3256 | 11.6799
27.1 | 2.0379 | 92.6163 | -25.1336 | 95.966 | -15.1829 | 0.34165 | 9.3284 | 11.6725
27.12 | 2.0371 | 92.5091 | -25.2054 | 95.8815 | -15.2411 | 0.34148 | 9.3326 | 11.6612
27.14 | 2.0364 | 92.5047 | -25.1572 | 95.8645 | -15.214 | 0.34132 | 9.3368 | 11.6499
27.16 | 2.0392 | 92.4537 | -25.4116 | 95.8825 | -15.3687 | 0.34193 | 9.3213 | 11.6915
27.18 | 2.0358 | 92.3679 | -25.2793 | 95.7647 | -15.3059 | 0.3412 | 9.3397 | 11.6421
27.2 | 2.0376 | 92.4181 | -25.3433 | 95.83 | -15.335 | 0.34159 | 9.33 | 11.6681
27.22 | 2.0373 | 92.3723 | -25.3742 | 95.794 | -15.36 | 0.34152 | 9.3317 | 11.6635
27.24 | 2.0374 | 92.3671 | -25.3903 | 95.7932 | -15.3701 | 0.34155 | 9.3309 | 11.6656
27.26 | 2.0388 | 92.3603 | -25.4889 | 95.8129 | -15.4281 | 0.34183 | 9.3237 | 11.6851
27.28 | 2.0358 | 92.2153 | -25.4541 | 95.6639 | -15.4311 | 0.3412 | 9.3397 | 11.642
27.3 | 2.0362 | 92.2143 | -25.4821 | 95.6703 | -15.4474 | 0.34129 | 9.3376 | 11.6478
27.32 | 2.0399 | 92.3028 | -25.6308 | 95.7954 | -15.519 | 0.34208 | 9.3175 | 11.7016
27.34 | 2.0375 | 92.1845 | -25.605 | 95.6744 | -15.5231 | 0.34157 | 9.3304 | 11.667
27.36 | 2.0358 | 92.0982 | -25.581 | 95.5849 | -15.5231 | 0.34118 | 9.3402 | 11.6407
27.38 | 2.0344 | 91.963 | -25.638 | 95.4699 | -15.5778 | 0.34088 | 9.348 | 11.6199
27.4 | 2.0364 | 91.9451 | -25.7945 | 95.4948 | -15.6711 | 0.34132 | 9.3368 | 11.6497
27.42 | 2.0338 | 91.7451 | -25.8471 | 95.3165 | -15.734 | 0.34077 | 9.3507 | 11.6125
27.44 | 2.034 | 91.684 | -25.9279 | 95.2797 | -15.7907 | 0.34081 | 9.3496 | 11.6155
27.46 | 2.0336 | 91.616 | -25.974 | 95.2268 | -15.8285 | 0.34072 | 9.352 | 11.6091
27.48 | 2.031 | 91.4684 | -25.9578 | 95.0804 | -15.8434 | 0.34014 | 9.3668 | 11.5697
27.5 | 2.0317 | 91.4941 | -25.9822 | 95.1117 | -15.8533 | 0.34031 | 9.3624 | 11.5813
27.52 | 2.0321 | 91.495 | -26.0055 | 95.119 | -15.8667 | 0.34039 | 9.3604 | 11.5867
27.54 | 2.033 | 91.553 | -26.0047 | 95.1745 | -15.8567 | 0.3406 | 9.3552 | 11.6006
27.56 | 2.0349 | 91.5423 | -26.1384 | 95.2009 | -15.9359 | 0.34099 | 9.345 | 11.6278
27.58 | 2.0316 | 91.4245 | -26.0485 | 95.063 | -15.9032 | 0.34028 | 9.3632 | 11.5792
27.6 | 2.0298 | 91.2504 | -26.1179 | 94.9146 | -15.9723 | 0.33989 | 9.3732 | 11.5526
27.62 | 2.0306 | 91.2054 | -26.2181 | 94.8989 | -16.0379 | 0.34006 | 9.3689 | 11.5642
27.64 | 2.0291 | 91.0763 | -26.2613 | 94.7869 | -16.0846 | 0.33975 | 9.3769 | 11.5428
27.66 | 2.0301 | 90.9904 | -26.4155 | 94.7471 | -16.1886 | 0.33996 | 9.3715 | 11.5571
27.68 | 2.0287 | 90.9273 | -26.3901 | 94.6795 | -16.1845 | 0.33965 | 9.3794 | 11.5361
27.7 | 2.0292 | 90.8823 | -26.4723 | 94.6593 | -16.2399 | 0.33977 | 9.3764 | 11.5441
27.72 | 2.0294 | 90.8252 | -26.5416 | 94.6239 | -16.2898 | 0.3398 | 9.3756 | 11.5462
27.74 | 2.0275 | 90.6704 | -26.5797 | 94.486 | -16.3383 | 0.33938 | 9.3862 | 11.5179
27.76 | 2.0276 | 90.6134 | -26.6467 | 94.4502 | -16.3871 | 0.33941 | 9.3856 | 11.5197
27.78 | 2.0253 | 90.5778 | -26.5355 | 94.3847 | -16.3284 | 0.33891 | 9.3984 | 11.4857
27.8 | 2.0247 | 90.4931 | -26.5875 | 94.3181 | -16.3732 | 0.33878 | 9.4016 | 11.4774
27.82 | 2.0227 | 90.3529 | -26.6043 | 94.1883 | -16.407 | 0.33835 | 9.4127 | 11.4479
27.84 | 2.0225 | 90.2849 | -26.6568 | 94.1379 | -16.4493 | 0.33829 | 9.4143 | 11.4439
27.86 | 2.0229 | 90.2249 | -26.7458 | 94.1056 | -16.5117 | 0.33838 | 9.4118 | 11.4503
27.88 | 2.0212 | 90.1093 | -26.755 | 93.9974 | -16.5371 | 0.33801 | 9.4214 | 11.425
27.9 | 2.0193 | 90.0658 | -26.6775 | 93.9337 | -16.4993 | 0.33759 | 9.4322 | 11.3967
27.92 | 2.0207 | 89.8668 | -26.9712 | 93.8269 | -16.7058 | 0.33791 | 9.424 | 11.4184
27.94 | 2.0208 | 89.9039 | -26.9366 | 93.8525 | -16.6791 | 0.33792 | 9.4237 | 11.419
27.96 | 2.017 | 89.7745 | -26.8249 | 93.6965 | -16.6363 | 0.33708 | 9.4454 | 11.3622
27.98 | 2.0157 | 89.6513 | -26.8698 | 93.5913 | -16.6843 | 0.33681 | 9.4524 | 11.3437
28 | 2.0134 | 89.4839 | -26.8901 | 93.4369 | -16.7257 | 0.33629 | 9.4657 | 11.3092
28.02 | 2.0145 | 89.4672 | -26.9763 | 93.4457 | -16.7792 | 0.33654 | 9.4594 | 11.3256
28.04 | 2.012 | 89.3599 | -26.9248 | 93.3281 | -16.768 | 0.33598 | 9.4737 | 11.2883
28.06 | 2.0108 | 89.2135 | -26.9957 | 93.2084 | -16.8357 | 0.33572 | 9.4805 | 11.2708
28.08 | 2.009 | 89.1089 | -26.9868 | 93.1058 | -16.8491 | 0.33532 | 9.4907 | 11.2442
28.1 | 2.0091 | 89.0384 | -27.0599 | 93.0595 | -16.9047 | 0.33534 | 9.4903 | 11.2452
28.12 | 2.0069 | 88.9819 | -26.9831 | 92.9832 | -16.8695 | 0.33487 | 9.5025 | 11.2137
28.14 | 2.009 | 88.9218 | -27.1669 | 92.9792 | -16.9887 | 0.33532 | 9.4909 | 11.2438
28.16 | 2.0082 | 88.7925 | -27.2473 | 92.8791 | -17.0594 | 0.33516 | 9.495 | 11.2331
28.18 | 2.0089 | 88.8278 | -27.2541 | 92.9148 | -17.0571 | 0.33531 | 9.4912 | 11.243
28.2 | 2.0065 | 88.6258 | -27.3023 | 92.7359 | -17.1221 | 0.33478 | 9.5048 | 11.2078
28.22 | 2.0047 | 88.4911 | -27.3159 | 92.6112 | -17.1547 | 0.33437 | 9.5156 | 11.18
28.24 | 2.0017 | 88.2567 | -27.3611 | 92.4006 | -17.2244 | 0.33372 | 9.5323 | 11.137
28.26 | 2.0005 | 88.2093 | -27.329 | 92.3458 | -17.2141 | 0.33344 | 9.5396 | 11.1182
28.28 | 1.9986 | 88.0615 | -27.3517 | 92.2114 | -17.2547 | 0.33301 | 9.5508 | 11.0898
28.3 | 1.9952 | 87.8462 | -27.3486 | 92.0049 | -17.2926 | 0.33226 | 9.5704 | 11.0397
28.32 | 1.9943 | 87.7429 | -27.3907 | 91.9188 | -17.3368 | 0.33206 | 9.5757 | 11.0264
28.34 | 1.9919 | 87.5274 | -27.4467 | 91.7299 | -17.4103 | 0.33153 | 9.5896 | 10.9911
28.36 | 1.9896 | 87.3902 | -27.4379 | 91.5963 | -17.4308 | 0.33102 | 9.6028 | 10.9576
28.38 | 1.9875 | 87.331 | -27.3652 | 91.518 | -17.3984 | 0.33055 | 9.6154 | 10.9261
28.4 | 1.9911 | 87.3065 | -27.6 | 91.5652 | -17.5432 | 0.33135 | 9.5943 | 10.9791
28.42 | 1.9904 | 87.1469 | -27.7057 | 91.445 | -17.6365 | 0.3312 | 9.5981 | 10.9696
28.44 | 1.9891 | 87.0746 | -27.6939 | 91.3725 | -17.6432 | 0.33091 | 9.6058 | 10.9503
28.46 | 1.9866 | 86.9535 | -27.6521 | 91.2444 | -17.6412 | 0.33034 | 9.6208 | 10.9124
28.48 | 1.9854 | 86.8613 | -27.6646 | 91.1604 | -17.6663 | 0.33007 | 9.6278 | 10.8948
28.5 | 1.9859 | 86.9444 | -27.6192 | 91.2258 | -17.6233 | 0.33018 | 9.6249 | 10.9021
28.52 | 1.9848 | 86.8143 | -27.6741 | 91.1185 | -17.6809 | 0.32995 | 9.6311 | 10.8866
28.54 | 1.9856 | 86.7449 | -27.7788 | 91.0842 | -17.7569 | 0.33011 | 9.6267 | 10.8976
28.56 | 1.9858 | 86.741 | -27.7944 | 91.0853 | -17.767 | 0.33016 | 9.6255 | 10.9007
28.58 | 1.9846 | 86.6181 | -27.8349 | 90.9807 | -17.815 | 0.3299 | 9.6323 | 10.8835
28.6 | 1.9861 | 86.563 | -27.9682 | 90.9691 | -17.9055 | 0.33023 | 9.6236 | 10.9052
28.62 | 1.9855 | 86.491 | -27.996 | 90.9091 | -17.9361 | 0.3301 | 9.6272 | 10.8963
28.64 | 1.9823 | 86.2839 | -27.9908 | 90.7105 | -17.9733 | 0.32938 | 9.6461 | 10.8489
28.66 | 1.9866 | 86.3697 | -28.1634 | 90.8454 | -18.0601 | 0.33034 | 9.6207 | 10.9126
28.68 | 1.9844 | 86.1959 | -28.1856 | 90.6871 | -18.1075 | 0.32985 | 9.6338 | 10.8798
28.7 | 1.9839 | 86.0394 | -28.2876 | 90.5703 | -18.1996 | 0.32973 | 9.6369 | 10.8719
28.72 | 1.9832 | 86.0525 | -28.2412 | 90.5682 | -18.1691 | 0.32959 | 9.6406 | 10.8627
28.74 | 1.9816 | 85.8768 | -28.2962 | 90.4185 | -18.237 | 0.32922 | 9.6503 | 10.8384
28.76 | 1.9784 | 85.7254 | -28.2423 | 90.2578 | -18.2346 | 0.3285 | 9.6694 | 10.791
28.78 | 1.9776 | 85.5514 | -28.3423 | 90.124 | -18.3295 | 0.32832 | 9.6741 | 10.7792
28.8 | 1.9782 | 85.5748 | -28.3559 | 90.1504 | -18.3331 | 0.32845 | 9.6706 | 10.788
28.82 | 1.9779 | 85.4221 | -28.4682 | 90.0409 | -18.4315 | 0.3284 | 9.6721 | 10.7844
28.84 | 1.9763 | 85.3443 | -28.4385 | 89.9577 | -18.4292 | 0.32802 | 9.682 | 10.7596
28.86 | 1.9774 | 85.2367 | -28.5905 | 89.9039 | -18.5428 | 0.32828 | 9.6751 | 10.7767
28.88 | 1.9758 | 85.1955 | -28.5319 | 89.8462 | -18.5157 | 0.32791 | 9.685 | 10.7522
28.9 | 1.9754 | 85.1332 | -28.5619 | 89.7966 | -18.5465 | 0.32782 | 9.6872 | 10.7467
28.92 | 1.9757 | 85.0819 | -28.6172 | 89.7657 | -18.5903 | 0.32788 | 9.6857 | 10.7504
28.94 | 1.9732 | 84.8851 | -28.6387 | 89.586 | -18.6435 | 0.32732 | 9.7006 | 10.7138
28.96 | 1.9737 | 84.8362 | -28.7044 | 89.5607 | -18.6933 | 0.32743 | 9.6976 | 10.721
28.98 | 1.9723 | 84.6433 | -28.7832 | 89.4034 | -18.7808 | 0.32712 | 9.7057 | 10.7011
29 | 1.9702 | 84.5234 | -28.7607 | 89.2826 | -18.7919 | 0.32664 | 9.7186 | 10.6694
29.02 | 1.9707 | 84.5055 | -28.8048 | 89.2798 | -18.8224 | 0.32677 | 9.7153 | 10.6775
29.04 | 1.9692 | 84.3558 | -28.8388 | 89.1492 | -18.8741 | 0.32642 | 9.7245 | 10.655
29.06 | 1.966 | 84.23 | -28.7601 | 89.0047 | -18.8523 | 0.32568 | 9.7442 | 10.6068
29.08 | 1.9691 | 84.1543 | -28.9904 | 89.0079 | -19.0084 | 0.3264 | 9.7249 | 10.6539
29.1 | 1.9655 | 84.0066 | -28.9084 | 88.8415 | -18.9894 | 0.32558 | 9.7469 | 10.6002
29.12 | 1.9667 | 84.045 | -28.9451 | 88.8897 | -19.0038 | 0.32586 | 9.7394 | 10.6184
29.14 | 1.9658 | 83.8182 | -29.0649 | 88.7144 | -19.1246 | 0.32564 | 9.7454 | 10.6038
29.16 | 1.9637 | 83.7185 | -29.0326 | 88.6097 | -19.126 | 0.32518 | 9.7576 | 10.574
29.18 | 1.9639 | 83.5493 | -29.167 | 88.494 | -19.2441 | 0.32521 | 9.7567 | 10.5761
29.2 | 1.963 | 83.4854 | -29.1683 | 88.4341 | -19.2585 | 0.32501 | 9.762 | 10.5632
29.22 | 1.9625 | 83.4587 | -29.1636 | 88.4074 | -19.2614 | 0.3249 | 9.7649 | 10.5563
29.24 | 1.9632 | 83.3726 | -29.2614 | 88.3585 | -19.3396 | 0.32505 | 9.7609 | 10.5659
29.26 | 1.9584 | 83.2683 | -29.0857 | 88.202 | -19.2544 | 0.32396 | 9.7901 | 10.4951
29.28 | 1.9552 | 83.0579 | -29.0716 | 87.9987 | -19.2909 | 0.32323 | 9.8098 | 10.4476
29.3 | 1.9542 | 83.0218 | -29.0453 | 87.9559 | -19.2825 | 0.323 | 9.816 | 10.4328
29.32 | 1.9549 | 82.9758 | -29.117 | 87.9363 | -19.3365 | 0.32316 | 9.8116 | 10.4434
29.34 | 1.9554 | 82.8921 | -29.2042 | 87.8862 | -19.4082 | 0.32328 | 9.8085 | 10.4508
29.36 | 1.9504 | 82.723 | -29.0662 | 87.6809 | -19.3599 | 0.32214 | 9.8392 | 10.3771
29.38 | 1.9509 | 82.6146 | -29.1689 | 87.6128 | -19.4467 | 0.32224 | 9.8364 | 10.3839
29.4 | 1.9503 | 82.4503 | -29.256 | 87.4869 | -19.5363 | 0.32211 | 9.84 | 10.3752
29.42 | 1.9481 | 82.3246 | -29.2299 | 87.3597 | -19.5478 | 0.32159 | 9.8539 | 10.3422
29.44 | 1.9481 | 82.262 | -29.2747 | 87.3158 | -19.5892 | 0.3216 | 9.8538 | 10.3423
29.46 | 1.9485 | 82.2168 | -29.3282 | 87.2911 | -19.6323 | 0.32169 | 9.8512 | 10.3485
29.48 | 1.9454 | 82.0331 | -29.2954 | 87.1071 | -19.6525 | 0.32097 | 9.8708 | 10.302
29.5 | 1.9433 | 81.9129 | -29.2718 | 86.986 | -19.6645 | 0.32049 | 9.8839 | 10.271
29.52 | 1.9409 | 81.8234 | -29.2143 | 86.8823 | -19.6487 | 0.31994 | 9.8985 | 10.2365
29.54 | 1.9391 | 81.6196 | -29.261 | 86.7062 | -19.723 | 0.31952 | 9.9101 | 10.2091
29.56 | 1.9378 | 81.6374 | -29.1833 | 86.6968 | -19.6707 | 0.31922 | 9.9182 | 10.1902
29.58 | 1.937 | 81.4825 | -29.2469 | 86.5724 | -19.7449 | 0.31902 | 9.9235 | 10.1776
29.6 | 1.9342 | 81.3381 | -29.2042 | 86.422 | -19.7505 | 0.31838 | 9.9411 | 10.1365
29.62 | 1.9329 | 81.2126 | -29.2245 | 86.3108 | -19.7914 | 0.31808 | 9.9493 | 10.1174
29.64 | 1.932 | 81.1428 | -29.2286 | 86.2466 | -19.8096 | 0.31788 | 9.9547 | 10.1047
29.66 | 1.9286 | 80.878 | -29.2322 | 85.9986 | -19.8717 | 0.31707 | 9.9768 | 10.0535
29.68 | 1.9304 | 80.8605 | -29.3381 | 86.0183 | -19.942 | 0.31751 | 9.9649 | 10.081
29.7 | 1.9304 | 80.7352 | -29.4212 | 85.9289 | -20.0226 | 0.3175 | 9.965 | 10.0809
29.72 | 1.9273 | 80.6311 | -29.3321 | 85.8006 | -19.9905 | 0.31677 | 9.9851 | 10.0343
29.74 | 1.9251 | 80.4712 | -29.3293 | 85.6494 | -20.0253 | 0.31626 | 9.999 | 10.0023
29.76 | 1.9235 | 80.4826 | -29.2428 | 85.6306 | -19.9683 | 0.3159 | 10.0091 | 9.979
29.78 | 1.9221 | 80.3523 | -29.2591 | 85.5137 | -20.0084 | 0.31557 | 10.0181 | 9.9584
29.8 | 1.9187 | 80.1906 | -29.1958 | 85.34 | -20.0056 | 0.31477 | 10.04 | 9.9083
29.82 | 1.9171 | 80.0443 | -29.2106 | 85.2077 | -20.0486 | 0.31439 | 10.0506 | 9.8843
29.84 | 1.9176 | 79.9584 | -29.2891 | 85.1539 | -20.118 | 0.3145 | 10.0476 | 9.891
29.86 | 1.9165 | 79.7367 | -29.3761 | 84.9759 | -20.2245 | 0.31423 | 10.0549 | 9.8744
29.88 | 1.9167 | 79.7212 | -29.4003 | 84.9697 | -20.2434 | 0.3143 | 10.053 | 9.8786
29.9 | 1.9174 | 79.6257 | -29.4912 | 84.9116 | -20.3233 | 0.31445 | 10.049 | 9.8877
29.92 | 1.9124 | 79.4186 | -29.3802 | 84.6789 | -20.3015 | 0.31329 | 10.0811 | 9.815
29.94 | 1.9123 | 79.4003 | -29.3843 | 84.6631 | -20.3084 | 0.31325 | 10.0821 | 9.8127
29.96 | 1.9097 | 79.3469 | -29.2928 | 84.5813 | -20.2629 | 0.31265 | 10.0988 | 9.7751
29.98 | 1.9089 | 79.173 | -29.3604 | 84.4417 | -20.3468 | 0.31245 | 10.1044 | 9.7625
30 | 1.9079 | 79.0225 | -29.4058 | 84.3164 | -20.4113 | 0.31222 | 10.1109 | 9.7479
30.02 | 1.9064 | 78.9306 | -29.3918 | 84.2254 | -20.4241 | 0.31187 | 10.1205 | 9.7264
30.04 | 1.9042 | 78.7149 | -29.4169 | 84.0321 | -20.4915 | 0.31135 | 10.1351 | 9.6938
30.06 | 1.9066 | 78.7051 | -29.5394 | 84.0658 | -20.572 | 0.31192 | 10.1192 | 9.7293
30.08 | 1.9029 | 78.627 | -29.4056 | 83.9458 | -20.5053 | 0.31103 | 10.144 | 9.674
30.1 | 1.8986 | 78.4435 | -29.3109 | 83.7408 | -20.4885 | 0.31002 | 10.1723 | 9.611
30.12 | 1.8987 | 78.3979 | -29.3419 | 83.7089 | -20.5193 | 0.31003 | 10.1719 | 9.612
30.14 | 1.8965 | 78.2985 | -29.2956 | 83.5995 | -20.5135 | 0.30951 | 10.1866 | 9.5794
30.16 | 1.8952 | 78.1483 | -29.3224 | 83.4683 | -20.5669 | 0.30919 | 10.1954 | 9.56
30.18 | 1.8927 | 78.0671 | -29.2527 | 83.3678 | -20.5416 | 0.3086 | 10.212 | 9.5236
30.2 | 1.8901 | 77.8875 | -29.2335 | 83.1929 | -20.5727 | 0.30797 | 10.2297 | 9.4848
30.22 | 1.8901 | 77.7813 | -29.2971 | 83.1159 | -20.6394 | 0.30798 | 10.2296 | 9.485
30.24 | 1.8859 | 77.6397 | -29.183 | 82.9432 | -20.6002 | 0.30699 | 10.2577 | 9.424
30.26 | 1.8844 | 77.4415 | -29.2257 | 82.7728 | -20.6761 | 0.30661 | 10.2682 | 9.4012
30.28 | 1.8847 | 77.201 | -29.3774 | 82.6016 | -20.8334 | 0.30668 | 10.2664 | 9.4051
30.3 | 1.8819 | 77.1474 | -29.28 | 82.5169 | -20.7834 | 0.30602 | 10.2849 | 9.3651
30.32 | 1.881 | 77.1331 | -29.2426 | 82.4903 | -20.7627 | 0.30579 | 10.2915 | 9.3509
30.34 | 1.8781 | 77.0489 | -29.1566 | 82.381 | -20.7275 | 0.30511 | 10.311 | 9.309
30.36 | 1.8761 | 76.8742 | -29.1583 | 82.2183 | -20.7717 | 0.3046 | 10.3253 | 9.2784
30.38 | 1.8744 | 76.7866 | -29.1301 | 82.1264 | -20.775 | 0.3042 | 10.3367 | 9.254
30.4 | 1.8706 | 76.5889 | -29.0621 | 81.9175 | -20.7796 | 0.30328 | 10.3632 | 9.1976
30.42 | 1.8688 | 76.4881 | -29.0372 | 81.8143 | -20.7883 | 0.30285 | 10.3754 | 9.1719
30.44 | 1.8683 | 76.3667 | -29.0823 | 81.7169 | -20.8481 | 0.30273 | 10.3788 | 9.1647
30.46 | 1.8656 | 76.1762 | -29.0587 | 81.5305 | -20.8802 | 0.30206 | 10.3982 | 9.1238
30.48 | 1.8628 | 76.013 | -29.0201 | 81.3643 | -20.8958 | 0.30138 | 10.4176 | 9.0832
30.5 | 1.8606 | 75.8375 | -29.0154 | 81.1986 | -20.9369 | 0.30085 | 10.4329 | 9.0512
30.52 | 1.8579 | 75.6473 | -28.9944 | 81.0135 | -20.9711 | 0.30019 | 10.4519 | 9.0117
30.54 | 1.8547 | 75.5465 | -28.8968 | 80.8845 | -20.932 | 0.29939 | 10.4753 | 8.9634
30.56 | 1.8555 | 75.5471 | -28.9347 | 80.8986 | -20.957 | 0.29959 | 10.4694 | 8.9755
30.58 | 1.8519 | 75.4227 | -28.8366 | 80.7474 | -20.9235 | 0.29871 | 10.4949 | 8.923
30.6 | 1.8497 | 75.3375 | -28.7788 | 80.6471 | -20.9068 | 0.29816 | 10.511 | 8.89
30.62 | 1.8478 | 75.1836 | -28.7763 | 80.5024 | -20.9442 | 0.29771 | 10.5243 | 8.8629
30.64 | 1.8471 | 75.0334 | -28.8235 | 80.3791 | -21.0139 | 0.29753 | 10.5294 | 8.8524
30.66 | 1.8421 | 74.8433 | -28.6949 | 80.1556 | -20.9768 | 0.2963 | 10.5655 | 8.7791
30.68 | 1.838 | 74.6596 | -28.6043 | 79.9516 | -20.9634 | 0.29528 | 10.5952 | 8.7192
30.7 | 1.8365 | 74.4637 | -28.6396 | 79.7814 | -21.0373 | 0.29492 | 10.606 | 8.6976
30.72 | 1.8315 | 74.2506 | -28.5199 | 79.5395 | -21.012 | 0.29366 | 10.6431 | 8.6236
30.74 | 1.83 | 74.1255 | -28.5143 | 79.4207 | -21.0406 | 0.29328 | 10.6545 | 8.601
30.76 | 1.8295 | 74.0899 | -28.5126 | 79.3869 | -21.0487 | 0.29317 | 10.6577 | 8.5946
30.78 | 1.825 | 73.9713 | -28.3683 | 79.2244 | -20.9821 | 0.29204 | 10.6912 | 8.5286
30.8 | 1.8238 | 73.8999 | -28.3501 | 79.1513 | -20.9883 | 0.29174 | 10.7002 | 8.5109
30.82 | 1.8203 | 73.7885 | -28.2478 | 79.0106 | -20.948 | 0.29085 | 10.7265 | 8.4597
30.84 | 1.8155 | 73.5391 | -28.1594 | 78.7461 | -20.9528 | 0.28966 | 10.7622 | 8.3903
30.86 | 1.8125 | 73.3898 | -28.0983 | 78.5848 | -20.9501 | 0.2889 | 10.7852 | 8.3461
30.88 | 1.809 | 73.3396 | -27.9625 | 78.4894 | -20.8706 | 0.288 | 10.8122 | 8.2943
30.9 | 1.8051 | 73.0343 | -27.9428 | 78.1972 | -20.9368 | 0.28702 | 10.8417 | 8.2382
30.92 | 1.7993 | 72.7756 | -27.8089 | 77.9078 | -20.9128 | 0.28554 | 10.8867 | 8.1533
30.94 | 1.7975 | 72.7707 | -27.7277 | 77.8742 | -20.8583 | 0.28507 | 10.9011 | 8.1263
30.96 | 1.7972 | 72.6952 | -27.7551 | 77.8135 | -20.897 | 0.28501 | 10.9028 | 8.123
30.98 | 1.7969 | 72.662 | -27.7553 | 77.7825 | -20.9058 | 0.28492 | 10.9057 | 8.1177
31 | 1.7927 | 72.5355 | -27.6279 | 77.6189 | -20.8513 | 0.28384 | 10.9386 | 8.0564
31.02 | 1.7894 | 72.2814 | -27.606 | 77.3737 | -20.9031 | 0.283 | 10.9644 | 8.0087
31.04 | 1.7869 | 72.1401 | -27.5626 | 77.2262 | -20.9104 | 0.28235 | 10.9842 | 7.9722
31.06 | 1.7821 | 72.0149 | -27.4105 | 77.0551 | -20.838 | 0.28113 | 11.0219 | 7.9033
31.08 | 1.776 | 71.6763 | -27.2994 | 76.6991 | -20.8504 | 0.27954 | 11.0712 | 7.8141
31.1 | 1.7714 | 71.5702 | -27.1426 | 76.5442 | -20.769 | 0.27833 | 11.1088 | 7.7468
31.12 | 1.7697 | 71.4878 | -27.1087 | 76.4552 | -20.7671 | 0.2779 | 11.1222 | 7.723
31.14 | 1.7672 | 71.3431 | -27.0644 | 76.3041 | -20.7746 | 0.27724 | 11.1429 | 7.6861
31.16 | 1.766 | 71.2612 | -27.0539 | 76.2238 | -20.789 | 0.27695 | 11.1521 | 7.67
31.18 | 1.7605 | 71.0947 | -26.8844 | 76.0081 | -20.7141 | 0.27549 | 11.1979 | 7.5894
31.2 | 1.7586 | 70.9943 | -26.8483 | 75.9014 | -20.7154 | 0.27499 | 11.2135 | 7.5622
31.22 | 1.7561 | 70.9022 | -26.7793 | 75.7908 | -20.6913 | 0.27433 | 11.2345 | 7.5257
31.24 | 1.7508 | 70.6703 | -26.6556 | 75.5302 | -20.6656 | 0.27295 | 11.2783 | 7.4502
31.26 | 1.7453 | 70.4359 | -26.5189 | 75.2627 | -20.6312 | 0.27148 | 11.3251 | 7.3703
31.28 | 1.7399 | 70.1619 | -26.4044 | 74.9659 | -20.6231 | 0.27003 | 11.3716 | 7.2918
31.3 | 1.7354 | 69.9692 | -26.2951 | 74.7471 | -20.5967 | 0.26884 | 11.4101 | 7.2275
31.32 | 1.7342 | 70.0394 | -26.2109 | 74.7832 | -20.5174 | 0.26853 | 11.4201 | 7.2109
31.34 | 1.7283 | 69.8154 | -26.0531 | 74.5181 | -20.4641 | 0.26695 | 11.4713 | 7.1264
31.36 | 1.7268 | 69.7938 | -25.9948 | 74.4775 | -20.4279 | 0.26654 | 11.4847 | 7.1044
31.38 | 1.7243 | 69.6677 | -25.9431 | 74.3414 | -20.4245 | 0.26587 | 11.5065 | 7.0689
31.4 | 1.72 | 69.5112 | -25.8232 | 74.1528 | -20.3799 | 0.26471 | 11.5447 | 7.007
31.42 | 1.7151 | 69.4531 | -25.6294 | 74.031 | -20.255 | 0.26337 | 11.5888 | 6.9362
31.44 | 1.7096 | 69.2435 | -25.4814 | 73.7833 | -20.2035 | 0.26187 | 11.6383 | 6.8576
31.46 | 1.7046 | 69.0833 | -25.336 | 73.5827 | -20.1403 | 0.26053 | 11.6829 | 6.7874
31.48 | 1.697 | 68.9795 | -25.0424 | 73.3846 | -19.953 | 0.25843 | 11.753 | 6.6788
31.5 | 1.6936 | 68.8409 | -24.953 | 73.2238 | -19.9242 | 0.25749 | 11.7849 | 6.6299
31.52 | 1.6894 | 68.7135 | -24.8275 | 73.0613 | -19.8658 | 0.25635 | 11.8234 | 6.5714
31.54 | 1.6864 | 68.7283 | -24.6837 | 73.0265 | -19.7557 | 0.25551 | 11.852 | 6.5283
31.56 | 1.6822 | 68.5592 | -24.576 | 72.8309 | -19.7209 | 0.25435 | 11.8914 | 6.4693
31.58 | 1.6801 | 68.5005 | -24.5077 | 72.7527 | -19.6859 | 0.25376 | 11.9117 | 6.4392
31.6 | 1.6753 | 68.4516 | -24.3124 | 72.641 | -19.5539 | 0.25241 | 11.9579 | 6.371
31.62 | 1.6712 | 68.4001 | -24.1522 | 72.539 | -19.4483 | 0.25127 | 11.9973 | 6.3135
31.64 | 1.6676 | 68.2708 | -24.0539 | 72.3844 | -19.409 | 0.25028 | 12.0317 | 6.2638
31.66 | 1.6609 | 68.214 | -23.7735 | 72.238 | -19.2142 | 0.24837 | 12.098 | 6.1688
31.68 | 1.6583 | 68.1298 | -23.6949 | 72.1326 | -19.1772 | 0.24763 | 12.1239 | 6.1321
31.7 | 1.6502 | 67.9217 | -23.4286 | 71.8489 | -19.0312 | 0.24535 | 12.2044 | 6.0195
31.72 | 1.6418 | 67.8367 | -23.0835 | 71.6565 | -18.7924 | 0.24294 | 12.2899 | 5.9022
31.74 | 1.6366 | 67.7371 | -22.891 | 71.5005 | -18.6721 | 0.24144 | 12.3438 | 5.8293
31.76 | 1.6317 | 67.6458 | -22.7087 | 71.3558 | -18.5569 | 0.24002 | 12.395 | 5.761
31.78 | 1.6289 | 67.5974 | -22.6065 | 71.2774 | -18.4914 | 0.23923 | 12.4236 | 5.7232
31.8 | 1.6265 | 67.5368 | -22.5226 | 71.1933 | -18.4429 | 0.23852 | 12.4495 | 5.6891
31.82 | 1.6235 | 67.6084 | -22.3481 | 71.2062 | -18.2915 | 0.23766 | 12.4807 | 5.6485
31.84 | 1.6203 | 67.4314 | -22.2875 | 71.0192 | -18.2898 | 0.23672 | 12.5153 | 5.6036
31.86 | 1.6157 | 67.4062 | -22.0869 | 70.9325 | -18.1424 | 0.23539 | 12.5642 | 5.5409
31.88 | 1.6104 | 67.4067 | -21.8374 | 70.8557 | -17.9505 | 0.23385 | 12.6214 | 5.4684
31.9 | 1.6047 | 67.2683 | -21.6379 | 70.6628 | -17.8312 | 0.23215 | 12.6845 | 5.3895
31.92 | 1.6019 | 67.2052 | -21.5379 | 70.5721 | -17.7697 | 0.23132 | 12.7156 | 5.3511
31.94 | 1.5975 | 67.2409 | -21.3099 | 70.5368 | -17.5845 | 0.23003 | 12.7643 | 5.2914
31.96 | 1.5875 | 67.0476 | -20.9355 | 70.2401 | -17.3409 | 0.22706 | 12.8773 | 5.1555
31.98 | 1.5839 | 67.1052 | -20.7283 | 70.2337 | -17.1656 | 0.22598 | 12.9186 | 5.1067
32 | 1.5771 | 67.0419 | -20.4308 | 70.0859 | -16.9484 | 0.22393 | 12.9978 | 5.0144
32.02 | 1.5748 | 67.1045 | -20.2811 | 70.1023 | -16.8165 | 0.22323 | 13.0248 | 4.9834
32.04 | 1.5718 | 66.9573 | -20.2195 | 69.9436 | -16.8031 | 0.22233 | 13.06 | 4.9431
32.06 | 1.57 | 67.0525 | -20.0745 | 69.9931 | -16.6669 | 0.22179 | 13.0813 | 4.9189
32.08 | 1.5663 | 66.9739 | -19.9371 | 69.8784 | -16.5775 | 0.22066 | 13.1254 | 4.8692
32.1 | 1.5634 | 66.9535 | -19.8061 | 69.8216 | -16.4793 | 0.21979 | 13.1599 | 4.8307
32.12 | 1.5582 | 66.9342 | -19.5586 | 69.7333 | -16.2887 | 0.21821 | 13.2224 | 4.7617
32.14 | 1.5566 | 66.9542 | -19.4616 | 69.7253 | -16.2076 | 0.2177 | 13.2429 | 4.7392
32.16 | 1.5529 | 66.9684 | -19.2666 | 69.6848 | -16.0504 | 0.21657 | 13.2879 | 4.6904
32.18 | 1.5482 | 66.9815 | -19.0189 | 69.6293 | -15.8515 | 0.21513 | 13.3459 | 4.6282
32.2 | 1.5438 | 66.9932 | -18.7841 | 69.5768 | -15.6629 | 0.21377 | 13.401 | 4.5698
32.22 | 1.5394 | 67.1078 | -18.4787 | 69.6055 | -15.3953 | 0.21241 | 13.4567 | 4.5116
32.24 | 1.5351 | 67.1205 | -18.2451 | 69.556 | -15.2071 | 0.21108 | 13.5111 | 4.4554
32.26 | 1.5316 | 67.1871 | -18.0118 | 69.5596 | -15.0073 | 0.20998 | 13.5563 | 4.4093
32.28 | 1.5311 | 67.2589 | -17.9327 | 69.6085 | -14.929 | 0.20982 | 13.5632 | 4.4023
32.3 | 1.5294 | 67.2612 | -17.8432 | 69.5878 | -14.8574 | 0.20931 | 13.5844 | 4.3809
32.32 | 1.5293 | 67.3521 | -17.7732 | 69.6577 | -14.7825 | 0.20928 | 13.5856 | 4.3797
32.34 | 1.5266 | 67.3273 | -17.6416 | 69.6002 | -14.683 | 0.20842 | 13.6214 | 4.3437
32.36 | 1.5228 | 67.348 | -17.4183 | 69.564 | -14.5007 | 0.20722 | 13.6713 | 4.2941
32.38 | 1.5216 | 67.4223 | -17.3005 | 69.6066 | -14.3916 | 0.20687 | 13.6862 | 4.2794
32.4 | 1.5185 | 67.4621 | -17.0962 | 69.5947 | -14.2205 | 0.20588 | 13.7278 | 4.2386
32.42 | 1.5171 | 67.554 | -16.9487 | 69.6477 | -14.0843 | 0.20545 | 13.746 | 4.2208
32.44 | 1.515 | 67.6227 | -16.7743 | 69.6721 | -13.9315 | 0.20477 | 13.7745 | 4.1932
32.46 | 1.5116 | 67.687 | -16.5287 | 69.6758 | -13.7227 | 0.2037 | 13.8202 | 4.1493
32.48 | 1.5089 | 67.8482 | -16.2379 | 69.7642 | -13.4593 | 0.20283 | 13.8572 | 4.1141
32.5 | 1.5093 | 68.0627 | -16.0794 | 69.9362 | -13.2921 | 0.20296 | 13.8519 | 4.1191
32.52 | 1.5086 | 68.1134 | -15.9953 | 69.9663 | -13.2155 | 0.20274 | 13.8612 | 4.1104
32.54 | 1.5083 | 68.1895 | -15.9096 | 70.0209 | -13.133 | 0.20264 | 13.8656 | 4.1062
32.56 | 1.5074 | 68.2321 | -15.817 | 70.0414 | -13.0514 | 0.20234 | 13.8781 | 4.0944
32.58 | 1.5066 | 68.1265 | -15.8617 | 69.9487 | -13.1065 | 0.20209 | 13.889 | 4.0841
32.6 | 1.5064 | 68.2768 | -15.717 | 70.0624 | -12.9634 | 0.20203 | 13.8918 | 4.0815
32.62 | 1.5064 | 68.3898 | -15.6208 | 70.1511 | -12.8662 | 0.20206 | 13.8905 | 4.0827
32.64 | 1.5067 | 68.4504 | -15.5841 | 70.202 | -12.826 | 0.20215 | 13.8865 | 4.0865
32.66 | 1.5049 | 68.5146 | -15.4094 | 70.2261 | -12.6753 | 0.20155 | 13.9122 | 4.0624
32.68 | 1.5044 | 68.6222 | -15.2792 | 70.3026 | -12.5526 | 0.2014 | 13.9187 | 4.0563
32.7 | 1.502 | 68.7237 | -15.032 | 70.3485 | -12.338 | 0.20064 | 13.9515 | 4.0257
32.72 | 1.5033 | 68.9223 | -14.9237 | 70.5195 | -12.2176 | 0.20107 | 13.9331 | 4.0429
32.74 | 1.5045 | 69.1202 | -14.8038 | 70.6877 | -12.0887 | 0.20145 | 13.9167 | 4.0582
32.76 | 1.5047 | 69.1606 | -14.7721 | 70.7206 | -12.0567 | 0.20149 | 13.9148 | 4.06
32.78 | 1.503 | 69.1963 | -14.625 | 70.725 | -11.9342 | 0.20095 | 13.938 | 4.0383
32.8 | 1.5038 | 69.2627 | -14.611 | 70.787 | -11.9119 | 0.20122 | 13.9267 | 4.0488
32.82 | 1.5048 | 69.306 | -14.6293 | 70.8332 | -11.9192 | 0.20152 | 13.9136 | 4.061
32.84 | 1.4994 | 69.2299 | -14.352 | 70.7019 | -11.7121 | 0.19981 | 13.9877 | 3.9924
32.86 | 1.5018 | 69.342 | -14.3971 | 70.8209 | -11.7294 | 0.20059 | 13.9539 | 4.0235
32.88 | 1.5029 | 69.4961 | -14.3026 | 70.9526 | -11.6293 | 0.20091 | 13.9398 | 4.0366
32.9 | 1.5021 | 69.5745 | -14.1635 | 71.0015 | -11.5066 | 0.20066 | 13.9509 | 4.0263
32.92 | 1.5027 | 69.6675 | -14.1058 | 71.0812 | -11.4462 | 0.20086 | 13.9421 | 4.0345
32.94 | 1.5053 | 69.9189 | -14.0072 | 71.3082 | -11.3284 | 0.20169 | 13.9063 | 4.0679
32.96 | 1.5046 | 70.0446 | -13.8191 | 71.3948 | -11.1606 | 0.20148 | 13.9153 | 4.0595
32.98 | 1.5066 | 70.2935 | -13.6702 | 71.6104 | -11.0052 | 0.20211 | 13.8885 | 4.0846
33 | 1.5083 | 70.3074 | -13.7748 | 71.6441 | -11.0852 | 0.20264 | 13.8655 | 4.1063
33.02 | 1.5095 | 70.3618 | -13.7998 | 71.7023 | -11.0964 | 0.20303 | 13.8487 | 4.1222
33.04 | 1.5069 | 70.3132 | -13.6702 | 71.6297 | -11.0022 | 0.20221 | 13.8841 | 4.0888
33.06 | 1.5076 | 70.4409 | -13.5693 | 71.7359 | -10.9036 | 0.20243 | 13.8746 | 4.0977
33.08 | 1.5081 | 70.5173 | -13.5115 | 71.8001 | -10.8468 | 0.20257 | 13.8683 | 4.1036
33.1 | 1.5107 | 70.6758 | -13.5138 | 71.9562 | -10.8248 | 0.20341 | 13.8324 | 4.1377
33.12 | 1.512 | 70.8586 | -13.387 | 72.1121 | -10.6986 | 0.20383 | 13.8148 | 4.1546
33.14 | 1.5126 | 70.93 | -13.3447 | 72.1744 | -10.655 | 0.20402 | 13.8064 | 4.1625
33.16 | 1.5169 | 71.1907 | -13.3387 | 72.4295 | -10.6123 | 0.20537 | 13.7492 | 4.2177
33.18 | 1.5195 | 71.3784 | -13.2975 | 72.6065 | -10.553 | 0.20619 | 13.7147 | 4.2514
33.2 | 1.5195 | 71.4925 | -13.1531 | 72.6924 | -10.4247 | 0.2062 | 13.7143 | 4.2518
33.22 | 1.521 | 71.5482 | -13.196 | 72.7549 | -10.4499 | 0.20667 | 13.6945 | 4.2712
33.24 | 1.5215 | 71.6139 | -13.1469 | 72.8106 | -10.4025 | 0.20682 | 13.6883 | 4.2773
33.26 | 1.5188 | 71.5557 | -13.0167 | 72.73 | -10.3099 | 0.20598 | 13.7236 | 4.2427
33.28 | 1.5213 | 71.6922 | -13.0298 | 72.8667 | -10.3009 | 0.20676 | 13.6907 | 4.2749
33.3 | 1.5242 | 71.8138 | -13.0944 | 72.9979 | -10.3337 | 0.20766 | 13.6527 | 4.3125
33.32 | 1.5236 | 71.8997 | -12.9368 | 73.0542 | -10.2 | 0.20749 | 13.6599 | 4.3053
33.34 | 1.5259 | 71.9704 | -13.02 | 73.1387 | -10.2544 | 0.2082 | 13.6303 | 4.3348
33.36 | 1.5289 | 72.1925 | -12.9623 | 73.347 | -10.1792 | 0.20916 | 13.5906 | 4.3746
33.38 | 1.5343 | 72.4415 | -13.0525 | 73.608 | -10.2139 | 0.21084 | 13.5211 | 4.4452
33.4 | 1.5338 | 72.4837 | -12.9496 | 73.6314 | -10.1294 | 0.21066 | 13.5283 | 4.4378
33.42 | 1.5368 | 72.6033 | -13.0318 | 73.7636 | -10.1759 | 0.21162 | 13.489 | 4.4781
33.44 | 1.5336 | 72.5216 | -12.8845 | 73.6573 | -10.0743 | 0.21061 | 13.5304 | 4.4357
33.46 | 1.534 | 72.5459 | -12.8819 | 73.6807 | -10.069 | 0.21073 | 13.5254 | 4.4408
33.48 | 1.5344 | 72.5519 | -12.9077 | 73.6911 | -10.088 | 0.21086 | 13.52 | 4.4463
33.5 | 1.5388 | 72.8347 | -12.867 | 73.9626 | -10.0186 | 0.21222 | 13.4643 | 4.5037
33.52 | 1.5406 | 72.9266 | -12.8832 | 74.0558 | -10.0185 | 0.21277 | 13.4418 | 4.5271
33.54 | 1.5433 | 72.9665 | -13.0529 | 74.1248 | -10.1423 | 0.21363 | 13.4069 | 4.5637
33.56 | 1.5466 | 73.1881 | -13.0074 | 74.335 | -10.0777 | 0.21463 | 13.3661 | 4.6067
33.58 | 1.5501 | 73.3131 | -13.1185 | 74.4775 | -10.145 | 0.21571 | 13.3224 | 4.6533
33.6 | 1.5485 | 73.3446 | -12.9408 | 74.4775 | -10.0062 | 0.21522 | 13.3425 | 4.6318
33.62 | 1.5521 | 73.4465 | -13.0931 | 74.6044 | -10.1078 | 0.21633 | 13.2978 | 4.6797
33.64 | 1.5499 | 73.4057 | -12.9694 | 74.5426 | -10.0197 | 0.21565 | 13.3251 | 4.6504
33.66 | 1.5513 | 73.4814 | -12.9765 | 74.6184 | -10.015 | 0.21608 | 13.3078 | 4.6689
33.68 | 1.5524 | 73.5314 | -13.0011 | 74.6719 | -10.0268 | 0.21643 | 13.2935 | 4.6844
33.7 | 1.555 | 73.6244 | -13.0792 | 74.7771 | -10.0734 | 0.21722 | 13.2621 | 4.7184
33.72 | 1.5556 | 73.7622 | -12.9356 | 74.8879 | -9.9467 | 0.21742 | 13.254 | 4.7272
33.74 | 1.5593 | 73.9085 | -13.0319 | 75.0486 | -9.9999 | 0.21855 | 13.209 | 4.7764
33.76 | 1.5626 | 74.0023 | -13.1639 | 75.1641 | -10.0866 | 0.21953 | 13.1701 | 4.8193
33.78 | 1.5657 | 74.168 | -13.1848 | 75.3308 | -10.0802 | 0.22048 | 13.1326 | 4.8612
33.8 | 1.5674 | 74.1804 | -13.3055 | 75.3642 | -10.1689 | 0.22099 | 13.1126 | 4.8836
33.82 | 1.5687 | 74.2831 | -13.2717 | 75.4594 | -10.1299 | 0.2214 | 13.0963 | 4.902
33.84 | 1.5686 | 74.3103 | -13.2228 | 75.4776 | -10.0896 | 0.22137 | 13.0977 | 4.9004
33.86 | 1.5698 | 74.3789 | -13.2252 | 75.5455 | -10.0823 | 0.22174 | 13.0832 | 4.9168
33.88 | 1.5711 | 74.4245 | -13.2609 | 75.5967 | -10.1029 | 0.22211 | 13.0687 | 4.9332
33.9 | 1.5754 | 74.5565 | -13.4326 | 75.7569 | -10.2133 | 0.22342 | 13.0174 | 4.9918
33.92 | 1.5767 | 74.6296 | -13.4319 | 75.8287 | -10.203 | 0.2238 | 13.0027 | 5.0088
33.94 | 1.5756 | 74.5868 | -13.4015 | 75.7812 | -10.186 | 0.22347 | 13.0156 | 4.9939
33.96 | 1.5795 | 74.7322 | -13.5156 | 75.9446 | -10.2513 | 0.22464 | 12.9701 | 5.0465
33.98 | 1.5796 | 74.7235 | -13.5366 | 75.9397 | -10.2681 | 0.22467 | 12.9689 | 5.0479
34 | 1.5853 | 74.8864 | -13.777 | 76.1431 | -10.4242 | 0.2264 | 12.9026 | 5.1255
34.02 | 1.586 | 74.8762 | -13.8497 | 76.1463 | -10.4795 | 0.22661 | 12.8944 | 5.1352
34.04 | 1.5874 | 74.9939 | -13.7989 | 76.2528 | -10.4259 | 0.22703 | 12.8783 | 5.1544
34.06 | 1.5912 | 75.0854 | -13.974 | 76.3746 | -10.5426 | 0.22814 | 12.8358 | 5.205
34.08 | 1.588 | 75.0593 | -13.753 | 76.3088 | -10.3831 | 0.2272 | 12.8717 | 5.1621
34.1 | 1.5915 | 75.1672 | -13.8859 | 76.439 | -10.4664 | 0.22824 | 12.8321 | 5.2095
34.12 | 1.5918 | 75.2004 | -13.8621 | 76.4674 | -10.4444 | 0.22833 | 12.8288 | 5.2134
34.14 | 1.5956 | 75.3197 | -14.0059 | 76.6108 | -10.534 | 0.22946 | 12.7857 | 5.2653
34.16 | 1.5978 | 75.4165 | -14.046 | 76.7133 | -10.5502 | 0.23011 | 12.7615 | 5.2948
34.18 | 1.5986 | 75.3836 | -14.1647 | 76.7029 | -10.6419 | 0.23037 | 12.7515 | 5.307
34.2 | 1.6024 | 75.5682 | -14.212 | 76.893 | -10.6511 | 0.23148 | 12.7096 | 5.3585
34.22 | 1.6056 | 75.6337 | -14.3762 | 76.9879 | -10.7622 | 0.23242 | 12.6747 | 5.4017
34.24 | 1.6092 | 75.7276 | -14.5377 | 77.1104 | -10.8671 | 0.23348 | 12.6349 | 5.4514
34.26 | 1.6112 | 75.693 | -14.7437 | 77.1155 | -11.0223 | 0.23407 | 12.6131 | 5.4789
34.28 | 1.6171 | 75.9067 | -14.9217 | 77.3594 | -11.1214 | 0.2358 | 12.5491 | 5.5602
34.3 | 1.6187 | 75.9294 | -15.0141 | 77.3996 | -11.1853 | 0.23626 | 12.5323 | 5.5818
34.32 | 1.6201 | 75.9812 | -15.0544 | 77.4582 | -11.2071 | 0.23667 | 12.5173 | 5.6011
34.34 | 1.6235 | 76.0214 | -15.2674 | 77.5393 | -11.3557 | 0.23766 | 12.4808 | 5.6484
34.36 | 1.6268 | 76.1865 | -15.3018 | 77.7079 | -11.3566 | 0.23861 | 12.4464 | 5.6933
34.38 | 1.6298 | 76.2904 | -15.3993 | 77.8291 | -11.4119 | 0.23948 | 12.4145 | 5.7352
34.4 | 1.6342 | 76.4024 | -15.5904 | 77.9768 | -11.5333 | 0.24075 | 12.3687 | 5.796
34.42 | 1.6367 | 76.3901 | -15.8007 | 78.0071 | -11.6864 | 0.24148 | 12.3422 | 5.8314
34.44 | 1.6381 | 76.39 | -15.9076 | 78.0287 | -11.7633 | 0.24189 | 12.3276 | 5.8511
34.46 | 1.6373 | 76.3999 | -15.8347 | 78.0236 | -11.7094 | 0.24166 | 12.3359 | 5.84
34.48 | 1.6329 | 76.205 | -15.7482 | 77.8152 | -11.6762 | 0.24038 | 12.3819 | 5.7785
34.5 | 1.635 | 76.2764 | -15.8182 | 77.8994 | -11.716 | 0.241 | 12.3597 | 5.808
34.52 | 1.6331 | 76.1855 | -15.7866 | 77.8039 | -11.7067 | 0.24044 | 12.38 | 5.781
34.54 | 1.6354 | 76.166 | -15.9859 | 77.8255 | -11.8533 | 0.24111 | 12.3558 | 5.8133
34.56 | 1.6378 | 76.1705 | -16.1557 | 77.865 | -11.9749 | 0.24179 | 12.3313 | 5.8461
34.58 | 1.6393 | 76.3002 | -16.1042 | 77.9812 | -11.9181 | 0.24221 | 12.3161 | 5.8666
34.6 | 1.6413 | 76.3619 | -16.178 | 78.0568 | -11.9618 | 0.24279 | 12.2953 | 5.8948
34.62 | 1.6439 | 76.4003 | -16.3223 | 78.1244 | -12.0595 | 0.24354 | 12.2687 | 5.931
34.64 | 1.646 | 76.4752 | -16.3834 | 78.2105 | -12.0918 | 0.24413 | 12.2476 | 5.96
34.66 | 1.6505 | 76.5647 | -16.6047 | 78.3445 | -12.2364 | 0.24542 | 12.2019 | 6.0229
34.68 | 1.6532 | 76.5981 | -16.7611 | 78.4105 | -12.3429 | 0.24619 | 12.1747 | 6.0608
34.7 | 1.6624 | 76.7 | -17.2997 | 78.6268 | -12.7104 | 0.24879 | 12.0832 | 6.1898
34.72 | 1.6706 | 76.7978 | -17.7615 | 78.825 | -13.0222 | 0.2511 | 12.0031 | 6.305
34.74 | 1.675 | 76.8858 | -17.966 | 78.957 | -13.1524 | 0.25233 | 11.9607 | 6.3669
34.76 | 1.6748 | 76.7398 | -18.1149 | 78.8489 | -13.2819 | 0.25227 | 11.9626 | 6.3642
34.78 | 1.6738 | 76.7024 | -18.0904 | 78.8068 | -13.2708 | 0.252 | 11.9718 | 6.3506
34.8 | 1.6692 | 76.5541 | -17.9413 | 78.6283 | -13.1899 | 0.25072 | 12.0162 | 6.2861
34.82 | 1.6675 | 76.5113 | -17.8726 | 78.5711 | -13.1482 | 0.25024 | 12.0327 | 6.2622
34.84 | 1.667 | 76.4875 | -17.8599 | 78.5449 | -13.1432 | 0.25008 | 12.0383 | 6.2542
34.86 | 1.6674 | 76.46 | -17.9231 | 78.5326 | -13.1926 | 0.25022 | 12.0336 | 6.2609
34.88 | 1.673 | 76.5992 | -18.1487 | 78.7198 | -13.3294 | 0.25178 | 11.9796 | 6.3392
34.9 | 1.6781 | 76.6259 | -18.4641 | 78.8191 | -13.548 | 0.25321 | 11.9305 | 6.4113
34.92 | 1.6785 | 76.6298 | -18.4831 | 78.8274 | -13.5607 | 0.2533 | 11.9272 | 6.4162
34.94 | 1.6778 | 76.5616 | -18.5089 | 78.7671 | -13.5907 | 0.25311 | 11.9339 | 6.4063
34.96 | 1.6706 | 76.4317 | -18.1678 | 78.5613 | -13.371 | 0.2511 | 12.003 | 6.3052
34.98 | 1.6676 | 76.3562 | -18.0495 | 78.4605 | -13.2998 | 0.25027 | 12.0318 | 6.2635
35 | 1.6684 | 76.3541 | -18.104 | 78.4711 | -13.3389 | 0.25049 | 12.0243 | 6.2744
35.02 | 1.6733 | 76.3119 | -18.48 | 78.5176 | -13.613 | 0.25187 | 11.9764 | 6.344
35.04 | 1.677 | 76.2953 | -18.7385 | 78.5628 | -13.799 | 0.25289 | 11.9412 | 6.3955
35.06 | 1.6793 | 76.194 | -18.9952 | 78.5261 | -13.9985 | 0.25355 | 11.9188 | 6.4286
35.08 | 1.6777 | 76.2086 | -18.8758 | 78.5115 | -13.9114 | 0.2531 | 11.9342 | 6.4059
35.1 | 1.6736 | 76.1507 | -18.6653 | 78.4049 | -13.7723 | 0.25194 | 11.974 | 6.3475
35.12 | 1.6702 | 76.1105 | -18.4826 | 78.3225 | -13.6495 | 0.25099 | 12.007 | 6.2994
35.14 | 1.6723 | 76.2058 | -18.5234 | 78.4247 | -13.662 | 0.25158 | 11.9864 | 6.3294
35.16 | 1.6748 | 75.9743 | -18.9229 | 78.2954 | -13.9861 | 0.25227 | 11.9626 | 6.3641
35.18 | 1.6752 | 76.0513 | -18.8731 | 78.3582 | -13.9371 | 0.25239 | 11.9584 | 6.3703
35.2 | 1.6688 | 75.875 | -18.6347 | 78.1298 | -13.7986 | 0.25059 | 12.0207 | 6.2795
35.22 | 1.6703 | 75.8434 | -18.7647 | 78.1302 | -13.8967 | 0.25101 | 12.0061 | 6.3007
35.24 | 1.6686 | 75.7759 | -18.727 | 78.0557 | -13.8818 | 0.25055 | 12.0221 | 6.2776
35.26 | 1.6606 | 75.5067 | -18.4806 | 77.7354 | -13.753 | 0.24829 | 12.1008 | 6.1647
35.28 | 1.6557 | 75.3767 | -18.2954 | 77.5652 | -13.643 | 0.24691 | 12.1494 | 6.0963
35.3 | 1.6527 | 75.331 | -18.1449 | 77.4854 | -13.5428 | 0.24605 | 12.1795 | 6.0541
35.32 | 1.6485 | 75.1672 | -18.0387 | 77.3014 | -13.4947 | 0.24485 | 12.2219 | 5.9953
35.34 | 1.646 | 75.0966 | -17.9449 | 77.2108 | -13.4393 | 0.24413 | 12.2477 | 5.9598
35.36 | 1.646 | 75.1137 | -17.9306 | 77.2241 | -13.426 | 0.24414 | 12.2471 | 5.9606
35.38 | 1.6459 | 75.0192 | -18.0192 | 77.1529 | -13.5063 | 0.2441 | 12.2486 | 5.9585
35.4 | 1.6425 | 74.7727 | -18.0537 | 76.9213 | -13.5742 | 0.24314 | 12.2828 | 5.9117
35.42 | 1.6419 | 74.7075 | -18.0838 | 76.865 | -13.6074 | 0.24298 | 12.2886 | 5.9039
35.44 | 1.6406 | 74.6945 | -18.0075 | 76.8345 | -13.5544 | 0.24258 | 12.3027 | 5.8848
35.46 | 1.6403 | 74.5748 | -18.1118 | 76.7427 | -13.651 | 0.24251 | 12.3055 | 5.881
35.48 | 1.6401 | 74.4766 | -18.1957 | 76.6671 | -13.7293 | 0.24244 | 12.3079 | 5.8778
35.5 | 1.6384 | 74.4111 | -18.1543 | 76.5937 | -13.7108 | 0.24196 | 12.325 | 5.8546
35.52 | 1.6375 | 74.3025 | -18.2046 | 76.5001 | -13.7666 | 0.2417 | 12.3344 | 5.842
35.54 | 1.6399 | 74.2435 | -18.4183 | 76.494 | -13.9327 | 0.24241 | 12.3092 | 5.876
35.56 | 1.6407 | 74.2397 | -18.4714 | 76.5032 | -13.972 | 0.24263 | 12.3011 | 5.8869
35.58 | 1.6415 | 74.2816 | -18.4821 | 76.5464 | -13.9721 | 0.24286 | 12.2928 | 5.8982
35.6 | 1.6438 | 74.2603 | -18.646 | 76.5654 | -14.095 | 0.24352 | 12.2695 | 5.9299
35.62 | 1.6468 | 74.3224 | -18.7743 | 76.657 | -14.1767 | 0.24437 | 12.2389 | 5.9718
35.64 | 1.6481 | 74.4448 | -18.7382 | 76.7668 | -14.1282 | 0.24474 | 12.2258 | 5.9899
35.66 | 1.6494 | 74.3707 | -18.8904 | 76.7323 | -14.2519 | 0.24511 | 12.2126 | 6.0081
35.68 | 1.6516 | 74.4149 | -18.9873 | 76.7991 | -14.3139 | 0.24575 | 12.1901 | 6.0393
35.7 | 1.6533 | 74.4939 | -19.0146 | 76.8824 | -14.3191 | 0.24622 | 12.1736 | 6.0624
35.72 | 1.6527 | 74.3568 | -19.1103 | 76.7732 | -14.4135 | 0.24606 | 12.179 | 6.0547
35.74 | 1.6552 | 74.4021 | -19.2211 | 76.8448 | -14.4851 | 0.24677 | 12.1541 | 6.0896
35.76 | 1.6549 | 74.3257 | -19.2715 | 76.7834 | -14.5359 | 0.24668 | 12.1575 | 6.0849
35.78 | 1.6565 | 74.3018 | -19.3889 | 76.7899 | -14.6251 | 0.24712 | 12.1419 | 6.1067
35.8 | 1.6541 | 74.213 | -19.3275 | 76.6885 | -14.5975 | 0.24645 | 12.1653 | 6.0739
35.82 | 1.6542 | 74.192 | -19.3516 | 76.6742 | -14.6188 | 0.24647 | 12.1645 | 6.075
35.84 | 1.6546 | 74.1138 | -19.4503 | 76.6235 | -14.705 | 0.2466 | 12.16 | 6.0813
35.86 | 1.6544 | 74.0588 | -19.4867 | 76.5796 | -14.7418 | 0.24654 | 12.1622 | 6.0782
35.88 | 1.6537 | 73.9424 | -19.547 | 76.4825 | -14.8077 | 0.24633 | 12.1696 | 6.0679
35.9 | 1.6536 | 73.9134 | -19.5681 | 76.4598 | -14.8285 | 0.24631 | 12.1704 | 6.0668
35.92 | 1.6533 | 73.7592 | -19.6885 | 76.3417 | -14.9455 | 0.24623 | 12.1731 | 6.063
35.94 | 1.6537 | 73.767 | -19.7025 | 76.3529 | -14.9541 | 0.24633 | 12.1696 | 6.0679
35.96 | 1.6505 | 73.6095 | -19.6522 | 76.1877 | -14.9482 | 0.24543 | 12.2015 | 6.0235
35.98 | 1.6517 | 73.6581 | -19.6815 | 76.2422 | -14.96 | 0.24577 | 12.1893 | 6.0405
36 | 1.6501 | 73.5425 | -19.684 | 76.1312 | -14.9843 | 0.2453 | 12.206 | 6.0172
36.02 | 1.6499 | 73.5803 | -19.6396 | 76.1562 | -14.9446 | 0.24524 | 12.208 | 6.0145
36.04 | 1.6474 | 73.4376 | -19.6205 | 76.0134 | -14.9585 | 0.24455 | 12.2325 | 5.9806
36.06 | 1.648 | 73.4354 | -19.6537 | 76.0199 | -14.9831 | 0.24471 | 12.2272 | 5.988
36.08 | 1.6461 | 73.3926 | -19.5783 | 75.9591 | -14.9365 | 0.24416 | 12.2465 | 5.9614
36.1 | 1.6475 | 73.4117 | -19.6469 | 75.9952 | -14.9828 | 0.24457 | 12.2319 | 5.9816
36.12 | 1.6455 | 73.3693 | -19.5678 | 75.9339 | -14.9334 | 0.24401 | 12.2518 | 5.9542
36.14 | 1.646 | 73.3698 | -19.5972 | 75.942 | -14.9547 | 0.24416 | 12.2466 | 5.9612
36.16 | 1.6431 | 73.2673 | -19.5096 | 75.8203 | -14.9107 | 0.2433 | 12.2771 | 5.9195
36.18 | 1.6446 | 73.3455 | -19.5343 | 75.9022 | -14.9135 | 0.24375 | 12.2611 | 5.9414
36.2 | 1.642 | 73.2297 | -19.4779 | 75.7758 | -14.8949 | 0.24299 | 12.2883 | 5.9043
36.22 | 1.6415 | 73.2529 | -19.4311 | 75.7862 | -14.8562 | 0.24286 | 12.2929 | 5.8981
36.24 | 1.6426 | 73.2951 | -19.4568 | 75.8337 | -14.8668 | 0.24316 | 12.2821 | 5.9128
36.26 | 1.6432 | 73.1986 | -19.5797 | 75.772 | -14.9753 | 0.24335 | 12.2753 | 5.922
36.28 | 1.6425 | 73.1721 | -19.5601 | 75.7413 | -14.9662 | 0.24315 | 12.2827 | 5.912
36.3 | 1.6393 | 73.1013 | -19.4298 | 75.6394 | -14.8847 | 0.24221 | 12.316 | 5.8667
36.32 | 1.64 | 73.1199 | -19.457 | 75.6643 | -14.901 | 0.24242 | 12.3085 | 5.8769
36.34 | 1.6387 | 73.0591 | -19.4336 | 75.5996 | -14.8957 | 0.24205 | 12.3218 | 5.859
36.36 | 1.6363 | 72.9718 | -19.3673 | 75.4982 | -14.8641 | 0.24136 | 12.3466 | 5.8256
36.38 | 1.6354 | 72.9402 | -19.342 | 75.4611 | -14.8517 | 0.24111 | 12.3559 | 5.8131
36.4 | 1.6325 | 72.802 | -19.2921 | 75.3148 | -14.8419 | 0.24028 | 12.3858 | 5.7733
36.42 | 1.6301 | 72.7371 | -19.2026 | 75.2291 | -14.7887 | 0.23956 | 12.4116 | 5.739
36.44 | 1.6303 | 72.7227 | -19.2292 | 75.222 | -14.8111 | 0.23963 | 12.4091 | 5.7424
36.46 | 1.6278 | 72.6332 | -19.1589 | 75.1176 | -14.7767 | 0.23891 | 12.4354 | 5.7077
36.48 | 1.6264 | 72.5857 | -19.1187 | 75.0613 | -14.7563 | 0.23851 | 12.4499 | 5.6886
36.5 | 1.626 | 72.4965 | -19.1717 | 74.9886 | -14.8128 | 0.23839 | 12.4542 | 5.683
36.52 | 1.6262 | 72.5295 | -19.1545 | 75.0162 | -14.7937 | 0.23845 | 12.4522 | 5.6857
36.54 | 1.6225 | 72.4556 | -19.0024 | 74.9059 | -14.6956 | 0.23738 | 12.491 | 5.635
36.56 | 1.6218 | 72.3386 | -19.0618 | 74.8079 | -14.7624 | 0.23718 | 12.4985 | 5.6253
36.58 | 1.6197 | 72.2414 | -19.0208 | 74.7035 | -14.7509 | 0.23656 | 12.5211 | 5.5961
36.6 | 1.62 | 72.2468 | -19.0297 | 74.711 | -14.7565 | 0.23663 | 12.5187 | 5.5993
36.62 | 1.6187 | 72.1839 | -19.0088 | 74.6448 | -14.7532 | 0.23626 | 12.5323 | 5.5817
36.64 | 1.6171 | 72.1294 | -18.9604 | 74.5798 | -14.7279 | 0.23578 | 12.5497 | 5.5594
36.66 | 1.6165 | 72.0558 | -18.9903 | 74.5162 | -14.7646 | 0.23562 | 12.5558 | 5.5517
36.68 | 1.6154 | 72.0036 | -18.9687 | 74.4603 | -14.7587 | 0.23529 | 12.5679 | 5.5362
36.7 | 1.6146 | 71.8483 | -19.0549 | 74.3322 | -14.8535 | 0.23506 | 12.5763 | 5.5255
36.72 | 1.6136 | 71.8723 | -18.9769 | 74.3353 | -14.7907 | 0.23477 | 12.587 | 5.5119
36.74 | 1.6141 | 71.7946 | -19.0717 | 74.2846 | -14.8766 | 0.23492 | 12.5815 | 5.5188
36.76 | 1.6132 | 71.7488 | -19.0583 | 74.2368 | -14.8757 | 0.23466 | 12.5912 | 5.5066
36.78 | 1.6093 | 71.6085 | -18.9488 | 74.0731 | -14.8218 | 0.23351 | 12.6337 | 5.4529
36.8 | 1.6086 | 71.5731 | -18.935 | 74.0354 | -14.8184 | 0.23329 | 12.6419 | 5.4426
36.82 | 1.6073 | 71.466 | -18.95 | 73.9357 | -14.8509 | 0.23292 | 12.656 | 5.425
36.84 | 1.6074 | 71.4969 | -18.9301 | 73.9605 | -14.8298 | 0.23295 | 12.6549 | 5.4264
36.86 | 1.6058 | 71.3928 | -18.9264 | 73.8589 | -14.8478 | 0.23249 | 12.672 | 5.4051
36.88 | 1.6048 | 71.2735 | -18.9656 | 73.7536 | -14.9009 | 0.23218 | 12.6833 | 5.391
36.9 | 1.603 | 71.2386 | -18.8936 | 73.7014 | -14.8538 | 0.23167 | 12.7027 | 5.367
36.92 | 1.6022 | 71.1807 | -18.895 | 73.6459 | -14.8664 | 0.23143 | 12.7116 | 5.356
36.94 | 1.5992 | 71.0254 | -18.8483 | 73.4837 | -14.8623 | 0.23053 | 12.7453 | 5.3146
36.96 | 1.6009 | 71.0779 | -18.9008 | 73.548 | -14.8913 | 0.23103 | 12.7267 | 5.3374
36.98 | 1.5995 | 71.0745 | -18.8276 | 73.5259 | -14.8369 | 0.23064 | 12.7415 | 5.3193
37 | 1.5974 | 71.016 | -18.7524 | 73.4501 | -14.7918 | 0.23 | 12.7654 | 5.29
37.02 | 1.5982 | 70.9893 | -18.8196 | 73.4415 | -14.8479 | 0.23023 | 12.7566 | 5.3008
37.04 | 1.5973 | 70.9075 | -18.8351 | 73.3665 | -14.8759 | 0.22997 | 12.7666 | 5.2886
37.06 | 1.5947 | 70.8107 | -18.7658 | 73.2551 | -14.843 | 0.2292 | 12.7956 | 5.2534
37.08 | 1.5958 | 70.7668 | -18.8662 | 73.2384 | -14.9277 | 0.22954 | 12.7829 | 5.2688
37.1 | 1.5955 | 70.7232 | -18.8804 | 73.1999 | -14.9472 | 0.22943 | 12.787 | 5.2638
37.12 | 1.5936 | 70.6852 | -18.8048 | 73.1438 | -14.8977 | 0.22888 | 12.808 | 5.2384
37.14 | 1.5942 | 70.7124 | -18.8166 | 73.1731 | -14.9012 | 0.22905 | 12.8013 | 5.2465
37.16 | 1.5927 | 70.5718 | -18.8426 | 73.044 | -14.9492 | 0.2286 | 12.8186 | 5.2257
37.18 | 1.5954 | 70.6312 | -18.9495 | 73.129 | -15.0182 | 0.22941 | 12.7879 | 5.2628
37.2 | 1.5931 | 70.5391 | -18.8902 | 73.0247 | -14.9919 | 0.22871 | 12.8143 | 5.2309
37.22 | 1.5914 | 70.5254 | -18.8065 | 72.9898 | -14.9313 | 0.22821 | 12.8332 | 5.2082
37.24 | 1.5931 | 70.4769 | -18.9418 | 72.978 | -15.0437 | 0.22872 | 12.8138 | 5.2314
37.26 | 1.5922 | 70.3981 | -18.9559 | 72.9056 | -15.0704 | 0.22847 | 12.8234 | 5.2198
37.28 | 1.5909 | 70.3344 | -18.9285 | 72.8369 | -15.0627 | 0.22806 | 12.839 | 5.2011
37.3 | 1.5904 | 70.3094 | -18.9213 | 72.8109 | -15.0623 | 0.22792 | 12.8445 | 5.1946
37.32 | 1.591 | 70.3359 | -18.937 | 72.8406 | -15.0688 | 0.22811 | 12.8371 | 5.2035
37.34 | 1.5892 | 70.2065 | -18.9359 | 72.7154 | -15.0945 | 0.22757 | 12.8578 | 5.1787
37.36 | 1.5889 | 70.1991 | -18.9229 | 72.7048 | -15.0861 | 0.22747 | 12.8616 | 5.1742
37.38 | 1.5855 | 70.1248 | -18.7927 | 72.5993 | -15.0022 | 0.22646 | 12.9 | 5.1286
37.4 | 1.5889 | 70.179 | -18.9407 | 72.69 | -15.1038 | 0.22748 | 12.8612 | 5.1747
37.42 | 1.5876 | 70.0669 | -18.9512 | 72.5846 | -15.1349 | 0.22707 | 12.8768 | 5.1561
37.44 | 1.587 | 69.9978 | -18.9706 | 72.523 | -15.1639 | 0.22689 | 12.8837 | 5.1479
37.46 | 1.5858 | 69.9607 | -18.9339 | 72.4776 | -15.1436 | 0.22654 | 12.8971 | 5.132
37.48 | 1.5856 | 69.9396 | -18.9397 | 72.4587 | -15.1524 | 0.22648 | 12.8993 | 5.1295
37.5 | 1.5873 | 69.9827 | -18.9988 | 72.5158 | -15.1886 | 0.22698 | 12.8803 | 5.152
37.52 | 1.5848 | 69.8594 | -18.9557 | 72.3854 | -15.1812 | 0.22624 | 12.9087 | 5.1184
37.54 | 1.5829 | 69.8239 | -18.8771 | 72.3306 | -15.1285 | 0.22567 | 12.9306 | 5.0926
37.56 | 1.584 | 69.7868 | -18.9704 | 72.3192 | -15.2075 | 0.22602 | 12.9171 | 5.1085
37.58 | 1.5801 | 69.7112 | -18.8113 | 72.2047 | -15.1014 | 0.22485 | 12.9623 | 5.0556
37.6 | 1.5822 | 69.6822 | -18.9479 | 72.2124 | -15.2121 | 0.22547 | 12.9383 | 5.0836
37.62 | 1.5801 | 69.6938 | -18.8215 | 72.1905 | -15.1128 | 0.22483 | 12.9629 | 5.0548
37.64 | 1.5809 | 69.6801 | -18.8794 | 72.1924 | -15.16 | 0.22509 | 12.953 | 5.0664
37.66 | 1.5783 | 69.5786 | -18.8108 | 72.0765 | -15.1285 | 0.2243 | 12.9836 | 5.0309
37.68 | 1.5801 | 69.5859 | -18.9058 | 72.1085 | -15.1998 | 0.22484 | 12.9624 | 5.0554
37.7 | 1.5792 | 69.5462 | -18.8845 | 72.0645 | -15.1918 | 0.22456 | 12.9732 | 5.0429
37.72 | 1.5788 | 69.4274 | -18.9514 | 71.9675 | -15.268 | 0.22444 | 12.9779 | 5.0375
37.74 | 1.5771 | 69.4217 | -18.8616 | 71.9384 | -15.2001 | 0.22393 | 12.9979 | 5.0143
37.76 | 1.5786 | 69.4441 | -18.9268 | 71.9771 | -15.2455 | 0.22438 | 12.9805 | 5.0345
37.78 | 1.5761 | 69.3347 | -18.8747 | 71.8579 | -15.2284 | 0.22364 | 13.0089 | 5.0016
37.8 | 1.5758 | 69.2982 | -18.8815 | 71.8245 | -15.2413 | 0.22353 | 13.0133 | 4.9966
37.82 | 1.5749 | 69.2139 | -18.8977 | 71.7474 | -15.2715 | 0.22328 | 13.0232 | 4.9852
37.84 | 1.5737 | 69.1961 | -18.8449 | 71.7164 | -15.2345 | 0.22291 | 13.0373 | 4.969
37.86 | 1.5727 | 69.1907 | -18.7911 | 71.697 | -15.1942 | 0.22259 | 13.0498 | 4.9547
37.88 | 1.575 | 69.1896 | -18.9193 | 71.7296 | -15.2933 | 0.2233 | 13.0224 | 4.9861
37.9 | 1.5725 | 69.1152 | -18.8404 | 71.6371 | -15.248 | 0.22256 | 13.0512 | 4.9531
37.92 | 1.5712 | 69.0161 | -18.8387 | 71.541 | -15.2676 | 0.22214 | 13.0674 | 4.9347
37.94 | 1.57 | 68.9605 | -18.8158 | 71.4814 | -15.2616 | 0.22179 | 13.0812 | 4.919
37.96 | 1.5702 | 68.8889 | -18.8811 | 71.4296 | -15.3273 | 0.22186 | 13.0784 | 4.9223
37.98 | 1.568 | 68.8884 | -18.7614 | 71.3975 | -15.2347 | 0.22119 | 13.1046 | 4.8926
38 | 1.5695 | 68.9082 | -18.8296 | 71.4345 | -15.2834 | 0.22165 | 13.0866 | 4.913
38.02 | 1.5676 | 68.837 | -18.7732 | 71.351 | -15.2548 | 0.22105 | 13.1103 | 4.8862
38.04 | 1.5644 | 68.6365 | -18.7471 | 71.1507 | -15.2769 | 0.22009 | 13.1481 | 4.8438
38.06 | 1.5646 | 68.6338 | -18.7631 | 71.1524 | -15.2899 | 0.22017 | 13.145 | 4.8473
38.08 | 1.5605 | 68.5426 | -18.6038 | 71.0224 | -15.1854 | 0.2189 | 13.1951 | 4.7917
38.1 | 1.5614 | 68.5598 | -18.6384 | 71.0481 | -15.2087 | 0.21916 | 13.1846 | 4.8033
38.12 | 1.5618 | 68.536 | -18.678 | 71.0356 | -15.2445 | 0.21929 | 13.1796 | 4.8088
38.14 | 1.5592 | 68.3638 | -18.6641 | 70.8658 | -15.2703 | 0.21851 | 13.2105 | 4.7748
38.16 | 1.5592 | 68.3866 | -18.6486 | 70.8837 | -15.2534 | 0.21852 | 13.2103 | 4.775
38.18 | 1.5559 | 68.2498 | -18.5682 | 70.7306 | -15.2197 | 0.21751 | 13.2506 | 4.7309
38.2 | 1.5558 | 68.2236 | -18.579 | 70.7081 | -15.2337 | 0.21746 | 13.2524 | 4.7289
38.22 | 1.5554 | 68.1797 | -18.5907 | 70.6688 | -15.2522 | 0.21735 | 13.2568 | 4.7241
38.24 | 1.5565 | 68.1657 | -18.6592 | 70.6734 | -15.3087 | 0.21768 | 13.2435 | 4.7386
38.26 | 1.5542 | 68.0438 | -18.6232 | 70.5464 | -15.3067 | 0.21699 | 13.2713 | 4.7083
38.28 | 1.5535 | 67.9469 | -18.6536 | 70.4609 | -15.3513 | 0.21677 | 13.28 | 4.699
38.3 | 1.5517 | 67.9467 | -18.5578 | 70.4354 | -15.2763 | 0.21622 | 13.3021 | 4.6751
38.32 | 1.5531 | 67.9133 | -18.6525 | 70.4282 | -15.3577 | 0.21663 | 13.2856 | 4.6929
38.34 | 1.5513 | 67.8417 | -18.6054 | 70.3467 | -15.3362 | 0.21607 | 13.308 | 4.6687
38.36 | 1.5503 | 67.807 | -18.5795 | 70.3064 | -15.3233 | 0.21578 | 13.3197 | 4.6562
38.38 | 1.5478 | 67.7261 | -18.5007 | 70.2076 | -15.2787 | 0.215 | 13.3511 | 4.6226
38.4 | 1.5486 | 67.6893 | -18.5702 | 70.1904 | -15.3414 | 0.21526 | 13.3408 | 4.6336
38.42 | 1.5464 | 67.6733 | -18.4629 | 70.1466 | -15.2603 | 0.21457 | 13.3686 | 4.6041
38.44 | 1.5439 | 67.5067 | -18.4478 | 69.982 | -15.2843 | 0.21381 | 13.3993 | 4.5717
38.46 | 1.5445 | 67.5213 | -18.4671 | 70.0012 | -15.2963 | 0.21399 | 13.3923 | 4.579
38.48 | 1.5422 | 67.5218 | -18.3459 | 69.9697 | -15.2005 | 0.21328 | 13.4209 | 4.549
38.5 | 1.544 | 67.4166 | -18.515 | 69.9128 | -15.3569 | 0.21385 | 13.398 | 4.573
38.52 | 1.5401 | 67.3772 | -18.3358 | 69.8275 | -15.2237 | 0.21264 | 13.447 | 4.5217
38.54 | 1.5395 | 67.2589 | -18.3806 | 69.7252 | -15.2847 | 0.21243 | 13.4557 | 4.5126
38.56 | 1.5371 | 67.1339 | -18.3386 | 69.5936 | -15.2785 | 0.21168 | 13.4863 | 4.481
38.58 | 1.5358 | 67.0969 | -18.2954 | 69.5465 | -15.2522 | 0.21128 | 13.5028 | 4.464
38.6 | 1.5356 | 67.1394 | -18.2579 | 69.5777 | -15.2131 | 0.21123 | 13.5049 | 4.4618
38.62 | 1.5346 | 66.9978 | -18.3004 | 69.4522 | -15.2776 | 0.21091 | 13.5179 | 4.4485
38.64 | 1.5318 | 66.9062 | -18.2162 | 69.3417 | -15.2305 | 0.21005 | 13.5535 | 4.4121
38.66 | 1.5305 | 66.8989 | -18.1532 | 69.3181 | -15.1818 | 0.20965 | 13.5701 | 4.3953
38.68 | 1.5299 | 66.7302 | -18.2345 | 69.1767 | -15.2834 | 0.20946 | 13.578 | 4.3873
38.7 | 1.5295 | 66.6161 | -18.29 | 69.0813 | -15.3527 | 0.20934 | 13.583 | 4.3823
38.72 | 1.5278 | 66.5839 | -18.2193 | 69.0316 | -15.3032 | 0.20879 | 13.6059 | 4.3592
38.74 | 1.5274 | 66.545 | -18.2272 | 68.9961 | -15.3181 | 0.20868 | 13.6103 | 4.3548
38.76 | 1.5262 | 66.4643 | -18.2138 | 68.9148 | -15.3251 | 0.20828 | 13.6269 | 4.3382
38.78 | 1.5247 | 66.3942 | -18.1851 | 68.8396 | -15.3174 | 0.20783 | 13.6457 | 4.3195
38.8 | 1.5239 | 66.3417 | -18.179 | 68.7874 | -15.3241 | 0.20759 | 13.6559 | 4.3094
38.82 | 1.5236 | 66.2475 | -18.2213 | 68.7077 | -15.3789 | 0.20748 | 13.6607 | 4.3046
38.84 | 1.5225 | 66.2449 | -18.1692 | 68.6914 | -15.3376 | 0.20715 | 13.6743 | 4.2911
38.86 | 1.5204 | 66.1935 | -18.092 | 68.6214 | -15.2868 | 0.20648 | 13.7025 | 4.2634
38.88 | 1.5201 | 66.1426 | -18.1098 | 68.5771 | -15.3123 | 0.20639 | 13.7063 | 4.2596
38.9 | 1.5191 | 66.0975 | -18.0849 | 68.5269 | -15.3022 | 0.20606 | 13.7202 | 4.246
38.92 | 1.5189 | 66.0916 | -18.0805 | 68.5201 | -15.2999 | 0.20601 | 13.7223 | 4.244
38.94 | 1.5183 | 66.0387 | -18.0831 | 68.4698 | -15.3137 | 0.20582 | 13.7303 | 4.2361
38.96 | 1.517 | 65.9884 | -18.0488 | 68.4122 | -15.2972 | 0.20541 | 13.7475 | 4.2194
38.98 | 1.5173 | 65.9828 | -18.0653 | 68.4112 | -15.3117 | 0.20549 | 13.7442 | 4.2226
39 | 1.5146 | 65.9149 | -17.9729 | 68.3213 | -15.252 | 0.20466 | 13.7794 | 4.1885
39.02 | 1.5144 | 65.9316 | -17.948 | 68.3309 | -15.2282 | 0.20457 | 13.7831 | 4.185
39.04 | 1.5144 | 65.9133 | -17.9627 | 68.3171 | -15.2441 | 0.20459 | 13.7823 | 4.1857
39.06 | 1.5133 | 65.7551 | -18.0048 | 68.1756 | -15.3132 | 0.20423 | 13.7976 | 4.171
39.08 | 1.5132 | 65.8439 | -17.9444 | 68.2453 | -15.2446 | 0.2042 | 13.7987 | 4.17
39.1 | 1.5109 | 65.7698 | -17.8708 | 68.1545 | -15.2013 | 0.20346 | 13.8303 | 4.1397
39.12 | 1.5104 | 65.7754 | -17.8416 | 68.1522 | -15.1763 | 0.20331 | 13.837 | 4.1333
39.14 | 1.5106 | 65.7858 | -17.8491 | 68.1642 | -15.1802 | 0.20339 | 13.8333 | 4.1369
39.16 | 1.5103 | 65.76 | -17.8482 | 68.1391 | -15.1851 | 0.20329 | 13.8379 | 4.1325
39.18 | 1.5101 | 65.7365 | -17.8514 | 68.1172 | -15.1929 | 0.20321 | 13.841 | 4.1295
39.2 | 1.5109 | 65.6697 | -17.9348 | 68.0747 | -15.2754 | 0.20347 | 13.8302 | 4.1398
39.22 | 1.5093 | 65.6127 | -17.8911 | 68.0082 | -15.2525 | 0.20297 | 13.8513 | 4.1198
39.24 | 1.5103 | 65.6519 | -17.9191 | 68.0534 | -15.2665 | 0.2033 | 13.8373 | 4.133
39.26 | 1.5095 | 65.4802 | -17.9851 | 67.9052 | -15.3584 | 0.20304 | 13.8484 | 4.1225
39.28 | 1.5092 | 65.5303 | -17.9346 | 67.9402 | -15.3061 | 0.20292 | 13.8535 | 4.1177
39.3 | 1.5069 | 65.3405 | -17.9385 | 67.7582 | -15.3517 | 0.20221 | 13.8839 | 4.0889
39.32 | 1.5069 | 65.313 | -17.955 | 67.736 | -15.3713 | 0.20221 | 13.8841 | 4.0888
39.34 | 1.507 | 65.2453 | -18.0011 | 67.683 | -15.4242 | 0.20224 | 13.8828 | 4.09
39.36 | 1.5069 | 65.185 | -18.0315 | 67.6329 | -15.4626 | 0.2022 | 13.8845 | 4.0884
39.38 | 1.5044 | 65.1202 | -17.9452 | 67.5476 | -15.4067 | 0.20141 | 13.9185 | 4.0565
39.4 | 1.5044 | 65.0036 | -18.0136 | 67.4534 | -15.489 | 0.20139 | 13.919 | 4.056
39.42 | 1.5021 | 64.922 | -17.9462 | 67.3568 | -15.4523 | 0.20066 | 13.9509 | 4.0264
39.44 | 1.5039 | 64.8962 | -18.0557 | 67.3611 | -15.5479 | 0.20126 | 13.925 | 4.0504
39.46 | 1.5018 | 64.7865 | -18.0134 | 67.2441 | -15.5382 | 0.20057 | 13.9545 | 4.023
39.48 | 1.5023 | 64.6856 | -18.0992 | 67.17 | -15.6318 | 0.20075 | 13.947 | 4.0299
39.5 | 1.502 | 64.6412 | -18.1088 | 67.1298 | -15.6499 | 0.20064 | 13.9515 | 4.0258
39.52 | 1.4974 | 64.3891 | -18.0268 | 66.865 | -15.6405 | 0.19918 | 14.015 | 3.9673
39.54 | 1.4991 | 64.3921 | -18.1088 | 66.89 | -15.7074 | 0.19972 | 13.9914 | 3.989
39.56 | 1.4958 | 64.3397 | -17.9747 | 66.8033 | -15.6089 | 0.19866 | 14.0377 | 3.9466
39.58 | 1.4907 | 64.1825 | -17.8092 | 66.6075 | -15.5082 | 0.19701 | 14.1105 | 3.8811
39.6 | 1.4917 | 64.0588 | -17.931 | 66.5211 | -15.6378 | 0.19734 | 14.0955 | 3.8945
39.62 | 1.4886 | 64.0457 | -17.786 | 66.4694 | -15.5204 | 0.19635 | 14.1395 | 3.8552
39.64 | 1.4855 | 63.9327 | -17.6941 | 66.3361 | -15.4701 | 0.19533 | 14.1847 | 3.8153
39.66 | 1.4843 | 63.8367 | -17.6905 | 66.2426 | -15.4892 | 0.19495 | 14.2014 | 3.8006
39.68 | 1.4815 | 63.834 | -17.5504 | 66.2026 | -15.373 | 0.19402 | 14.243 | 3.7644
39.7 | 1.4782 | 63.7525 | -17.4348 | 66.0935 | -15.2951 | 0.19296 | 14.2907 | 3.7233
39.72 | 1.4781 | 63.7758 | -17.4191 | 66.1119 | -15.2767 | 0.19294 | 14.2914 | 3.7227
39.74 | 1.4737 | 63.6404 | -17.2739 | 65.9431 | -15.1859 | 0.19148 | 14.3574 | 3.6666
39.76 | 1.471 | 63.5835 | -17.1733 | 65.8618 | -15.1144 | 0.19061 | 14.3972 | 3.6331
39.78 | 1.4722 | 63.6355 | -17.2019 | 65.9195 | -15.1266 | 0.19099 | 14.3797 | 3.6478
39.8 | 1.4685 | 63.5104 | -17.0907 | 65.7698 | -15.0616 | 0.18979 | 14.4346 | 3.602
39.82 | 1.4674 | 63.5424 | -17.0176 | 65.7817 | -14.9929 | 0.18943 | 14.4511 | 3.5883
39.84 | 1.4648 | 63.4386 | -16.9469 | 65.6632 | -14.9567 | 0.18857 | 14.4905 | 3.5559
39.86 | 1.4614 | 63.3739 | -16.8162 | 65.5671 | -14.8609 | 0.18746 | 14.5417 | 3.5142
39.88 | 1.4607 | 63.3681 | -16.7822 | 65.5527 | -14.8335 | 0.18722 | 14.5531 | 3.505
39.9 | 1.4587 | 63.3512 | -16.691 | 65.5131 | -14.7602 | 0.18655 | 14.584 | 3.4802
39.92 | 1.4588 | 63.2512 | -16.7545 | 65.4326 | -14.8363 | 0.18659 | 14.5823 | 3.4815
39.94 | 1.456 | 63.1826 | -16.6562 | 65.3412 | -14.7683 | 0.18568 | 14.6249 | 3.4476
39.96 | 1.4549 | 63.1975 | -16.5904 | 65.3388 | -14.7093 | 0.1853 | 14.6426 | 3.4336
39.98 | 1.4542 | 63.1417 | -16.5878 | 65.2842 | -14.7195 | 0.18507 | 14.6534 | 3.425
40 | 1.4525 | 63.1478 | -16.5008 | 65.268 | -14.6443 | 0.18452 | 14.6793 | 3.4046