## Directory
TFD Antenna Terminals Analysis
Date |  |  | Technician
| 2012-11-17 |  | Dave Typinski, AJ4CO
Test Equipment
Array Solutions VNA-2180 vector network analyzer, S/N 5249
Acer Aspire 5570Z laptop computer
VNA software version 530D
EZNEC+ version 5.0.37
Device(s) Under Test
TFD Antenna, N-S orientation, top wire height 9'2", 30' length, 8" wire spacing, 800 W terminating resistor
Test Results Directory
| Test |  | Calibration
| No. | Date | File |  | Data File | Calibration Plane | Notes
| 1 | 2012-11-03 | Cal 33.acal |  | Cal 33 check sweep.csv | End of 90' RG-58 | Calibration sweep
| 2 | " | " | † | 12 TFD Antenna Terminals.csv | "
| 3 | 2012-11-17 | Cal 035.acal |  | Cal 35 check.csv | End of 90' RG-58 + 6' RG-58 w/ 12 ferrites
| 4 | " | " | † | 09 - TFD #1 Feedpoint.csv | "
| 5 | 2012-11-18 | n/a | † | LastZ.txt | n/a | EZNEC prediction
† Indicates data plotted on following pages

## TFD Antenna Terminals 20121117
WITH ferrites on test cable

## TFD Antenna Terminals 20121103
No ferrites on test cable

## T1
Created: 11-03-2012 17:48:22 | [8 empty] | GB (kK) | 50 | at 20 MHz
VNA version 530D | [8 empty] | Exponent | -2.6
Cal 33 check sweep.csv | [8 empty] | Multiplier | 120683.5267
Z0 | 50 | [7 empty] | Loss due to SWR |  | Ant Temp
Freq(MHz) | SWR | Rs | Xs | Zmag | Phase(deg) | Rho | ReturnLoss | %ReflectedPower | (dB) | GB (kK) | (kK)
10 | 1.0003 | 50.0004 | 0.014602 | 50.0004 | 0.016732 | 0.000146 | 76.7088 | 2e-06 | 9.2547e-08 | 303.1433 | 303.1433
10.02 | 1.0013 | 50.0234 | 0.062779 | 50.0234 | 0.071905 | 0.00067 | 63.4824 | 4.5e-05 | 1.9469e-06 | 301.5726 | 301.5725
10.04 | 1.0021 | 49.9652 | 0.10001 | 49.9653 | 0.11468 | 0.001059 | 59.5009 | 0.000112 | 4.874e-06 | 300.0132 | 300.0128
10.06 | 1.0008 | 49.9656 | 0.020866 | 49.9656 | 0.023927 | 0.000402 | 67.9094 | 1.6e-05 | 7.0302e-07 | 298.4649 | 298.4648
10.08 | 1.0015 | 50.0696 | 0.022144 | 50.0696 | 0.02534 | 0.00073 | 62.7334 | 5.3e-05 | 2.3141e-06 | 296.9276 | 296.9275
10.1 | 1.0005 | 50.0125 | 0.021164 | 50.0125 | 0.024246 | 0.000246 | 72.1817 | 6e-06 | 2.6269e-07 | 295.4013 | 295.4013
10.12 | 1.0007 | 50.0113 | 0.032115 | 50.0113 | 0.036792 | 0.000341 | 69.3572 | 1.2e-05 | 5.0318e-07 | 293.8858 | 293.8858
10.14 | 1.0009 | 50.0223 | 0.038419 | 50.0223 | 0.044005 | 0.000444 | 67.048 | 2e-05 | 8.5732e-07 | 292.3811 | 292.3811
10.16 | 1.001 | 50.0512 | -0.011013 | 50.0512 | -0.012607 | 0.000523 | 65.6282 | 2.7e-05 | 1.1889e-06 | 290.887 | 290.8869
10.18 | 1.0002 | 49.9911 | 0.004615 | 49.9911 | 0.00529 | 0.0001 | 79.9739 | 1e-06 | 4.3856e-08 | 289.4035 | 289.4035
10.2 | 1.0012 | 49.966 | 0.04817 | 49.966 | 0.055236 | 0.00059 | 64.5858 | 3.5e-05 | 1.51e-06 | 287.9304 | 287.9303
10.22 | 1.0007 | 50.0105 | 0.031129 | 50.0106 | 0.035664 | 0.000329 | 69.666 | 1.1e-05 | 4.6835e-07 | 286.4677 | 286.4677
10.24 | 1.0011 | 50.0006 | 0.054089 | 50.0006 | 0.06198 | 0.000541 | 65.3374 | 2.9e-05 | 1.2697e-06 | 285.0153 | 285.0152
10.26 | 1.0017 | 50.0613 | 0.062007 | 50.0613 | 0.070968 | 0.000871 | 61.1962 | 7.6e-05 | 3.2966e-06 | 283.573 | 283.5728
10.28 | 1.0015 | 50.0372 | 0.066177 | 50.0372 | 0.075777 | 0.000759 | 62.3971 | 5.8e-05 | 2.5014e-06 | 282.1408 | 282.1406
10.3 | 1.0011 | 49.969 | 0.04796 | 49.9691 | 0.054992 | 0.000571 | 64.8664 | 3.3e-05 | 1.4168e-06 | 280.7186 | 280.7185
10.32 | 1.0024 | 49.9503 | 0.10929 | 49.9504 | 0.12536 | 0.001201 | 58.4086 | 0.000144 | 6.2649e-06 | 279.3063 | 279.3059
10.34 | 1.0006 | 49.9974 | 0.028958 | 49.9974 | 0.033185 | 0.000291 | 70.7286 | 8e-06 | 3.6755e-07 | 277.9039 | 277.9038
10.36 | 1.0006 | 49.9787 | 0.019224 | 49.9787 | 0.022039 | 0.000287 | 70.85 | 8e-06 | 3.5752e-07 | 276.5111 | 276.5111
10.38 | 1.001 | 49.951 | 0.010769 | 49.951 | 0.012352 | 0.000502 | 65.9888 | 2.5e-05 | 1.0933e-06 | 275.1281 | 275.128
10.4 | 1.0015 | 49.9314 | 0.024226 | 49.9314 | 0.0278 | 0.000728 | 62.7518 | 5.3e-05 | 2.3047e-06 | 273.7545 | 273.7544
10.42 | 1.0008 | 49.9617 | 0.004903 | 49.9617 | 0.005623 | 0.000386 | 68.2691 | 1.5e-05 | 6.4658e-07 | 272.3905 | 272.3904
10.44 | 1.0014 | 49.9701 | 0.061986 | 49.9701 | 0.071074 | 0.000689 | 63.2409 | 4.7e-05 | 2.0588e-06 | 271.0358 | 271.0357
10.46 | 1.0012 | 49.9765 | 0.052848 | 49.9765 | 0.060588 | 0.000579 | 64.7538 | 3.3e-05 | 1.4542e-06 | 269.6905 | 269.6904
10.48 | 1.0019 | 49.9538 | 0.084752 | 49.9538 | 0.097209 | 0.000966 | 60.3021 | 9.3e-05 | 4.0532e-06 | 268.3544 | 268.3541
10.5 | 1.0011 | 49.9762 | 0.04726 | 49.9762 | 0.054181 | 0.000529 | 65.5252 | 2.8e-05 | 1.2163e-06 | 267.0274 | 267.0273
10.52 | 1.0006 | 49.9689 | -0.00678 | 49.9689 | -0.007774 | 0.000318 | 69.941 | 1e-05 | 4.4028e-07 | 265.7095 | 265.7095
10.54 | 1.0012 | 49.9575 | 0.043006 | 49.9575 | 0.049323 | 0.000605 | 64.3684 | 3.7e-05 | 1.5877e-06 | 264.4006 | 264.4005
10.56 | 1.0018 | 49.9245 | 0.049983 | 49.9246 | 0.057362 | 0.000906 | 60.8585 | 8.2e-05 | 3.5623e-06 | 263.1006 | 263.1004
10.58 | 1.0007 | 49.9996 | 0.034254 | 49.9996 | 0.039252 | 0.000343 | 69.3053 | 1.2e-05 | 5.0911e-07 | 261.8094 | 261.8094
10.6 | 1.0003 | 50.0044 | -0.01289 | 50.0044 | -0.014769 | 0.000136 | 77.3074 | 2e-06 | 8.0897e-08 | 260.527 | 260.527
10.62 | 1.0014 | 49.9804 | 0.065669 | 49.9804 | 0.075281 | 0.000685 | 63.2805 | 4.7e-05 | 2.041e-06 | 259.2533 | 259.2532
10.64 | 1.0014 | 49.95 | 0.045654 | 49.95 | 0.052368 | 0.000677 | 63.385 | 4.6e-05 | 1.9907e-06 | 257.9882 | 257.988
10.66 | 1.0013 | 49.9442 | 0.030251 | 49.9442 | 0.034703 | 0.000635 | 63.944 | 4e-05 | 1.7517e-06 | 256.7316 | 256.7315
10.68 | 1.0008 | 49.9837 | 0.037106 | 49.9838 | 0.042535 | 0.000405 | 67.847 | 1.6e-05 | 7.1353e-07 | 255.4834 | 255.4834
10.7 | 1.0011 | 49.9458 | -0.014592 | 49.9458 | -0.016739 | 0.000562 | 65.0105 | 3.2e-05 | 1.3702e-06 | 254.2437 | 254.2436
10.72 | 1.0004 | 50.0207 | 0.005587 | 50.0207 | 0.0064 | 0.000215 | 73.3651 | 5e-06 | 1.9973e-07 | 253.0123 | 253.0122
10.74 | 1.0008 | 49.9604 | -0.007786 | 49.9604 | -0.008929 | 0.000404 | 67.8679 | 1.6e-05 | 7.1002e-07 | 251.7891 | 251.789
10.76 | 1.0019 | 49.9339 | 0.06936 | 49.9339 | 0.079586 | 0.000959 | 60.3658 | 9.2e-05 | 3.9906e-06 | 250.574 | 250.5738
10.78 | 1.0005 | 49.9868 | -0.02385 | 49.9868 | -0.027338 | 0.000273 | 71.2847 | 7e-06 | 3.235e-07 | 249.3671 | 249.3671
10.8 | 1.0008 | 49.9679 | 0.022828 | 49.9679 | 0.026176 | 0.000394 | 68.0862 | 1.6e-05 | 6.7536e-07 | 248.1683 | 248.1682
10.82 | 1.0008 | 49.9629 | -0.009745 | 49.9629 | -0.011175 | 0.000384 | 68.3091 | 1.5e-05 | 6.4157e-07 | 246.9773 | 246.9773
10.84 | 1.0015 | 49.9242 | -0.005712 | 49.9242 | -0.006555 | 0.000761 | 62.3771 | 5.8e-05 | 2.5113e-06 | 245.7943 | 245.7942
10.86 | 1.001 | 49.9578 | 0.024583 | 49.9578 | 0.028193 | 0.000488 | 66.2262 | 2.4e-05 | 1.0354e-06 | 244.6191 | 244.6191
10.88 | 1.0013 | 49.9344 | 0.001511 | 49.9344 | 0.001734 | 0.000657 | 63.653 | 4.3e-05 | 1.8722e-06 | 243.4517 | 243.4516
10.9 | 1.0009 | 49.9573 | -0.013466 | 49.9573 | -0.015445 | 0.000448 | 66.9803 | 2e-05 | 8.7087e-07 | 242.292 | 242.292
10.92 | 1.0004 | 50.0129 | 0.017355 | 50.0129 | 0.019882 | 0.000216 | 73.2976 | 5e-06 | 2.0348e-07 | 241.1399 | 241.1399
10.94 | 1.0009 | 49.9624 | 0.027423 | 49.9624 | 0.031448 | 0.000466 | 66.6356 | 2.2e-05 | 9.4222e-07 | 239.9954 | 239.9954
10.96 | 1.0004 | 50.0068 | 0.020904 | 50.0068 | 0.023951 | 0.00022 | 73.1651 | 5e-06 | 2.0915e-07 | 238.8584 | 238.8584
10.98 | 1.0018 | 49.912 | -0.016542 | 49.912 | -0.018989 | 0.000896 | 60.9502 | 8e-05 | 3.4881e-06 | 237.7289 | 237.7287
11 | 1.0002 | 49.9927 | 0.003984 | 49.9927 | 0.004566 | 8.3e-05 | 81.6129 | 1e-06 | 2.9914e-08 | 236.6067 | 236.6067
11.02 | 1.0005 | 49.9922 | -0.02574 | 49.9922 | -0.029501 | 0.000269 | 71.4093 | 7e-06 | 3.1409e-07 | 235.4918 | 235.4918
11.04 | 1.0013 | 49.9332 | -0.009108 | 49.9332 | -0.010451 | 0.000675 | 63.4193 | 4.6e-05 | 1.9761e-06 | 234.3842 | 234.3841
11.06 | 1.0016 | 49.9267 | -0.03165 | 49.9267 | -0.036322 | 0.000799 | 61.9494 | 6.4e-05 | 2.7716e-06 | 233.2838 | 233.2837
11.08 | 1.0022 | 49.9035 | -0.055244 | 49.9035 | -0.063427 | 0.001113 | 59.0702 | 0.000124 | 5.3776e-06 | 232.1906 | 232.1903
11.1 | 1.0013 | 49.9371 | -0.01128 | 49.9371 | -0.012942 | 0.000639 | 63.8861 | 4.1e-05 | 1.7738e-06 | 231.1044 | 231.1043
11.12 | 1.0012 | 49.9427 | 0.022789 | 49.9427 | 0.026144 | 0.000617 | 64.1897 | 3.8e-05 | 1.6539e-06 | 230.0253 | 230.0252
11.14 | 1.0017 | 49.9249 | -0.039641 | 49.9249 | -0.045494 | 0.00085 | 61.4105 | 7.2e-05 | 3.1398e-06 | 228.9531 | 228.9529
11.16 | 1.001 | 49.9517 | -0.020399 | 49.9517 | -0.023398 | 0.000525 | 65.5987 | 2.8e-05 | 1.1958e-06 | 227.8878 | 227.8877
11.18 | 1.0006 | 49.9693 | 0.003389 | 49.9693 | 0.003886 | 0.000309 | 70.1907 | 1e-05 | 4.1575e-07 | 226.8294 | 226.8294
11.2 | 1.0017 | 49.926 | 0.043191 | 49.926 | 0.049567 | 0.000858 | 61.3334 | 7.4e-05 | 3.1954e-06 | 225.7777 | 225.7776
11.22 | 1.0014 | 49.9485 | -0.049288 | 49.9485 | -0.056538 | 0.000713 | 62.9371 | 5.1e-05 | 2.2078e-06 | 224.7329 | 224.7327
11.24 | 1.0007 | 49.9719 | -0.021743 | 49.9719 | -0.02493 | 0.000355 | 68.9924 | 1.3e-05 | 5.4693e-07 | 223.6946 | 223.6946
11.26 | 1.0015 | 49.934 | -0.03737 | 49.9341 | -0.042879 | 0.000759 | 62.4001 | 5.8e-05 | 2.4981e-06 | 222.6631 | 222.6629
11.28 | 1.0013 | 49.9552 | 0.044666 | 49.9552 | 0.051229 | 0.000633 | 63.9744 | 4e-05 | 1.738e-06 | 221.6381 | 221.638
11.3 | 1.0011 | 50.0003 | 0.053112 | 50.0003 | 0.060862 | 0.000531 | 65.496 | 2.8e-05 | 1.2255e-06 | 220.6196 | 220.6195
11.32 | 1.0023 | 49.8874 | -0.026149 | 49.8874 | -0.030032 | 0.001157 | 58.7336 | 0.000134 | 5.8153e-06 | 219.6076 | 219.6073
11.34 | 1.0006 | 49.9748 | -0.016028 | 49.9748 | -0.018376 | 0.000299 | 70.4943 | 9e-06 | 3.8803e-07 | 218.602 | 218.6019
11.36 | 1.0006 | 49.9739 | -0.010241 | 49.9739 | -0.011741 | 0.00028 | 71.0513 | 8e-06 | 3.4151e-07 | 217.6027 | 217.6027
11.38 | 1.001 | 49.9954 | -0.047842 | 49.9955 | -0.054828 | 0.000481 | 66.3642 | 2.3e-05 | 1.0038e-06 | 216.6098 | 216.6098
11.4 | 1.0005 | 49.9794 | 0.009398 | 49.9794 | 0.010774 | 0.000226 | 72.9068 | 5e-06 | 2.227e-07 | 215.6231 | 215.6231
11.42 | 1.0018 | 49.9634 | -0.080399 | 49.9634 | -0.092198 | 0.000884 | 61.0731 | 7.8e-05 | 3.3917e-06 | 214.6427 | 214.6425
11.44 | 1.0004 | 49.9997 | 0.01762 | 49.9997 | 0.020191 | 0.000176 | 75.0783 | 3e-06 | 1.3524e-07 | 213.6684 | 213.6684
11.46 | 1.0008 | 49.9702 | -0.025702 | 49.9702 | -0.02947 | 0.000393 | 68.1051 | 1.5e-05 | 6.7194e-07 | 212.7002 | 212.7002
11.48 | 1.0005 | 50.0247 | -0.006098 | 50.0247 | -0.006984 | 0.000255 | 71.883 | 6e-06 | 2.8115e-07 | 211.7381 | 211.7381
11.5 | 1.001 | 50.03 | -0.038808 | 50.03 | -0.044444 | 0.00049 | 66.1928 | 2.4e-05 | 1.0438e-06 | 210.782 | 210.782
11.52 | 1.0013 | 49.9778 | -0.060555 | 49.9778 | -0.069422 | 0.000645 | 63.8054 | 4.2e-05 | 1.8072e-06 | 209.8319 | 209.8318
11.54 | 1.0007 | 49.9721 | 0.022532 | 49.9721 | 0.025835 | 0.000359 | 68.9082 | 1.3e-05 | 5.5777e-07 | 208.8877 | 208.8877
11.56 | 1.001 | 49.9957 | -0.049255 | 49.9958 | -0.056447 | 0.000494 | 66.1181 | 2.4e-05 | 1.0609e-06 | 207.9494 | 207.9493
11.58 | 1.001 | 49.966 | -0.035253 | 49.9661 | -0.040424 | 0.00049 | 66.2031 | 2.4e-05 | 1.0417e-06 | 207.0169 | 207.0168
11.6 | 1.0004 | 50.0019 | 0.017386 | 50.0019 | 0.019922 | 0.000175 | 75.144 | 3e-06 | 1.3296e-07 | 206.0901 | 206.0901
11.62 | 1.0006 | 49.9919 | -0.02998 | 49.9919 | -0.03436 | 0.00031 | 70.1591 | 1e-05 | 4.1844e-07 | 205.1692 | 205.1691
11.64 | 1.0011 | 49.9654 | -0.039516 | 49.9654 | -0.045313 | 0.000526 | 65.5873 | 2.8e-05 | 1.2003e-06 | 204.2538 | 204.2538
11.66 | 1.0014 | 49.9511 | -0.051523 | 49.9511 | -0.059098 | 0.000711 | 62.9683 | 5e-05 | 2.1923e-06 | 203.3442 | 203.3441
11.68 | 1.0016 | 49.9893 | -0.078062 | 49.9894 | -0.089472 | 0.000788 | 62.0695 | 6.2e-05 | 2.6959e-06 | 202.4401 | 202.44
11.7 | 1.0013 | 49.9711 | -0.055609 | 49.9711 | -0.06376 | 0.000627 | 64.0547 | 3.9e-05 | 1.7079e-06 | 201.5416 | 201.5415
11.72 | 1.0009 | 49.9678 | -0.027878 | 49.9678 | -0.031966 | 0.000426 | 67.4045 | 1.8e-05 | 7.8932e-07 | 200.6486 | 200.6486
11.74 | 1.0011 | 49.9663 | -0.042172 | 49.9663 | -0.048358 | 0.00054 | 65.3515 | 2.9e-05 | 1.2674e-06 | 199.7611 | 199.7611
11.76 | 1.0014 | 49.9615 | -0.058297 | 49.9616 | -0.066855 | 0.000699 | 63.1142 | 4.9e-05 | 2.119e-06 | 198.879 | 198.8789
11.78 | 1.0007 | 49.9953 | -0.033542 | 49.9953 | -0.03844 | 0.000339 | 69.4031 | 1.1e-05 | 4.9876e-07 | 198.0023 | 198.0023
11.8 | 1.0012 | 49.9943 | -0.058486 | 49.9944 | -0.067028 | 0.000588 | 64.618 | 3.5e-05 | 1.4998e-06 | 197.1309 | 197.1309
11.82 | 1.0015 | 49.9421 | -0.043634 | 49.9421 | -0.050059 | 0.000726 | 62.7856 | 5.3e-05 | 2.2857e-06 | 196.2649 | 196.2648
11.84 | 1.0013 | 49.9621 | -0.052657 | 49.9621 | -0.060387 | 0.000649 | 63.7541 | 4.2e-05 | 1.8297e-06 | 195.4041 | 195.404
11.86 | 1.0011 | 50.0208 | -0.052732 | 50.0208 | -0.060401 | 0.000567 | 64.9315 | 3.2e-05 | 1.3946e-06 | 194.5485 | 194.5484
11.88 | 1.0013 | 49.9908 | -0.064609 | 49.9908 | -0.07405 | 0.000653 | 63.7053 | 4.3e-05 | 1.8495e-06 | 193.698 | 193.698
11.9 | 1.0009 | 49.9827 | -0.04244 | 49.9827 | -0.048649 | 0.000459 | 66.7721 | 2.1e-05 | 9.1414e-07 | 192.8528 | 192.8527
11.92 | 1.0013 | 50.0612 | -0.025111 | 50.0612 | -0.02874 | 0.000661 | 63.5919 | 4.4e-05 | 1.8979e-06 | 192.0126 | 192.0125
11.94 | 1.0017 | 49.9936 | -0.083902 | 49.9937 | -0.096157 | 0.000842 | 61.4987 | 7.1e-05 | 3.0738e-06 | 191.1775 | 191.1773
11.96 | 1.0008 | 49.9816 | -0.036108 | 49.9816 | -0.041392 | 0.000405 | 67.8462 | 1.6e-05 | 7.1353e-07 | 190.3474 | 190.3474
11.98 | 1.0014 | 50.0091 | -0.070239 | 50.0091 | -0.080473 | 0.000708 | 62.9976 | 5e-05 | 2.177e-06 | 189.5223 | 189.5222
12 | 1.0014 | 49.9473 | -0.046381 | 49.9473 | -0.053205 | 0.000703 | 63.0659 | 4.9e-05 | 2.1433e-06 | 188.7021 | 188.702
12.02 | 1.001 | 50.0334 | -0.038444 | 50.0334 | -0.044025 | 0.000509 | 65.8659 | 2.6e-05 | 1.124e-06 | 187.8868 | 187.8868
12.04 | 1.0001 | 50.0022 | -0.004601 | 50.0022 | -0.005272 | 5.1e-05 | 85.8572 | 0 | 1.1295e-08 | 187.0765 | 187.0765
12.06 | 1.0026 | 50.0246 | -0.12615 | 50.0247 | -0.14448 | 0.001285 | 57.8231 | 0.000165 | 7.1695e-06 | 186.2709 | 186.2706
12.08 | 1.001 | 50.0479 | -0.003728 | 50.0479 | -0.004268 | 0.000481 | 66.3636 | 2.3e-05 | 1.0038e-06 | 185.4701 | 185.4701
12.1 | 1.0015 | 50.0561 | -0.053141 | 50.0562 | -0.060827 | 0.000773 | 62.2405 | 6e-05 | 2.591e-06 | 184.6741 | 184.674
12.12 | 1.0008 | 49.9978 | -0.040985 | 49.9978 | -0.046968 | 0.00041 | 67.7351 | 1.7e-05 | 7.3123e-07 | 183.8828 | 183.8828
12.14 | 1.0012 | 49.993 | -0.058352 | 49.993 | -0.066876 | 0.000588 | 64.6157 | 3.5e-05 | 1.4998e-06 | 183.0962 | 183.0962
12.16 | 1.0013 | 50.0323 | -0.057377 | 50.0323 | -0.065707 | 0.000658 | 63.6335 | 4.3e-05 | 1.8807e-06 | 182.3143 | 182.3142
12.18 | 1.001 | 50.0109 | -0.046568 | 50.011 | -0.053351 | 0.000478 | 66.406 | 2.3e-05 | 9.9342e-07 | 181.537 | 181.5369
12.2 | 1.0011 | 50.0262 | -0.04802 | 50.0262 | -0.054999 | 0.000547 | 65.2401 | 3e-05 | 1.3004e-06 | 180.7642 | 180.7641
12.22 | 1.0011 | 50.0085 | -0.052662 | 50.0085 | -0.060336 | 0.000533 | 65.4604 | 2.8e-05 | 1.2348e-06 | 179.996 | 179.996
12.24 | 1.0007 | 50.034 | 0.005613 | 50.034 | 0.006427 | 0.000345 | 69.2522 | 1.2e-05 | 5.1656e-07 | 179.2323 | 179.2323
12.26 | 1.0008 | 50.0099 | -0.037689 | 50.01 | -0.04318 | 0.00039 | 68.1841 | 1.5e-05 | 6.6005e-07 | 178.4731 | 178.4731
12.28 | 1.0005 | 50.0016 | -0.026359 | 50.0016 | -0.030205 | 0.000264 | 71.5652 | 7e-06 | 3.0253e-07 | 177.7183 | 177.7183
12.3 | 1.0009 | 49.9965 | -0.043906 | 49.9965 | -0.050316 | 0.00044 | 67.1212 | 1.9e-05 | 8.4196e-07 | 176.968 | 176.9679
12.32 | 1.0005 | 50.0136 | -0.021145 | 50.0136 | -0.024224 | 0.000251 | 71.9982 | 6e-06 | 2.7456e-07 | 176.222 | 176.222
12.34 | 1.0008 | 50.0382 | -0.008415 | 50.0382 | -0.009636 | 0.000391 | 68.1567 | 1.5e-05 | 6.6343e-07 | 175.4804 | 175.4804
12.36 | 1.002 | 49.9871 | -0.099849 | 49.9872 | -0.11445 | 0.001007 | 59.9405 | 0.000101 | 4.4038e-06 | 174.7431 | 174.7429
12.38 | 1.001 | 50.0485 | -0.018496 | 50.0485 | -0.021174 | 0.000519 | 65.7007 | 2.7e-05 | 1.1686e-06 | 174.01 | 174.01
12.4 | 1.0011 | 50.0513 | -0.014342 | 50.0513 | -0.016418 | 0.000532 | 65.4792 | 2.8e-05 | 1.2302e-06 | 173.2813 | 173.2812
12.42 | 1.0015 | 50.0671 | -0.028722 | 50.0672 | -0.032868 | 0.00073 | 62.7358 | 5.3e-05 | 2.3141e-06 | 172.5567 | 172.5566
12.44 | 1.0013 | 50.0176 | -0.060975 | 50.0176 | -0.069848 | 0.000634 | 63.9527 | 4e-05 | 1.749e-06 | 171.8363 | 171.8363
12.46 | 1.0022 | 50.0972 | -0.04818 | 50.0972 | -0.055103 | 0.001084 | 59.3027 | 0.000117 | 5.1015e-06 | 171.1201 | 171.1199
12.48 | 1.0024 | 50.0738 | -0.093816 | 50.0739 | -0.10735 | 0.001193 | 58.4674 | 0.000142 | 6.1819e-06 | 170.408 | 170.4078
12.5 | 1.0018 | 50.0838 | -0.034014 | 50.0838 | -0.038912 | 0.000904 | 60.8809 | 8.2e-05 | 3.5466e-06 | 169.7 | 169.6999
12.52 | 1.0005 | 49.9968 | -0.024453 | 49.9968 | -0.028023 | 0.000247 | 72.1582 | 6e-06 | 2.6376e-07 | 168.9961 | 168.9961
12.54 | 1.0026 | 50.0576 | -0.1165 | 50.0577 | -0.13335 | 0.001299 | 57.729 | 0.000169 | 7.3262e-06 | 168.2962 | 168.296
12.56 | 1.0014 | 50.0637 | -0.03449 | 50.0638 | -0.039473 | 0.000724 | 62.8011 | 5.2e-05 | 2.2795e-06 | 167.6004 | 167.6003
12.58 | 1.0006 | 50.0275 | -0.0109 | 50.0275 | -0.012484 | 0.000296 | 70.587 | 9e-06 | 3.79e-07 | 166.9085 | 166.9084
12.6 | 1.0011 | 50.0503 | -0.022621 | 50.0503 | -0.025896 | 0.000551 | 65.1729 | 3e-05 | 1.3195e-06 | 166.2205 | 166.2204
12.62 | 1.0009 | 50.0302 | -0.032352 | 50.0302 | -0.03705 | 0.000442 | 67.0875 | 2e-05 | 8.4962e-07 | 165.5365 | 165.5364
12.64 | 1.0011 | 50.0503 | -0.023003 | 50.0503 | -0.026333 | 0.000553 | 65.1426 | 3.1e-05 | 1.329e-06 | 164.8563 | 164.8563
12.66 | 1.002 | 50.1014 | -0.009812 | 50.1014 | -0.011222 | 0.001017 | 59.8501 | 0.000104 | 4.496e-06 | 164.18 | 164.1799
12.68 | 1.0007 | 50.0188 | -0.031962 | 50.0188 | -0.036612 | 0.000371 | 68.6176 | 1.4e-05 | 5.9732e-07 | 163.5076 | 163.5076
12.7 | 1.0006 | 50.0317 | 0.00304 | 50.0317 | 0.003481 | 0.000318 | 69.9532 | 1e-05 | 4.389e-07 | 162.839 | 162.8389
12.72 | 1.0023 | 50.1105 | 0.034575 | 50.1105 | 0.039533 | 0.001156 | 58.7401 | 0.000134 | 5.8053e-06 | 162.1741 | 162.1739
12.74 | 1.0012 | 50.0617 | 0.010176 | 50.0617 | 0.011647 | 0.000625 | 64.087 | 3.9e-05 | 1.6943e-06 | 161.513 | 161.5129
12.76 | 1.0014 | 50.0647 | 0.032295 | 50.0648 | 0.036959 | 0.000723 | 62.8161 | 5.2e-05 | 2.27e-06 | 160.8556 | 160.8555
12.78 | 1.0019 | 50.0816 | 0.051093 | 50.0816 | 0.058453 | 0.000962 | 60.3376 | 9.3e-05 | 4.0198e-06 | 160.2019 | 160.2018
12.8 | 1.0006 | 50.0278 | -0.011748 | 50.0278 | -0.013455 | 0.000301 | 70.4186 | 9e-06 | 3.9455e-07 | 159.5519 | 159.5519
12.82 | 1.001 | 50.047 | -0.011449 | 50.047 | -0.013107 | 0.000484 | 66.3071 | 2.3e-05 | 1.0164e-06 | 158.9056 | 158.9055
12.84 | 1.0025 | 50.1204 | -0.027313 | 50.1204 | -0.031223 | 0.001233 | 58.1773 | 0.000152 | 6.6076e-06 | 158.2628 | 158.2626
12.86 | 1.0021 | 50.1071 | -0.008315 | 50.1071 | -0.009508 | 0.001073 | 59.3842 | 0.000115 | 5.0034e-06 | 157.6237 | 157.6235
12.88 | 1.001 | 50.0486 | -0.009983 | 50.0486 | -0.011429 | 0.000496 | 66.0977 | 2.5e-05 | 1.0674e-06 | 156.9881 | 156.9881
12.9 | 1.0013 | 50.0536 | 0.036564 | 50.0536 | 0.041855 | 0.000648 | 63.764 | 4.2e-05 | 1.8269e-06 | 156.3561 | 156.356
12.92 | 1.0007 | 50.0355 | 0.008398 | 50.0355 | 0.009617 | 0.000365 | 68.7576 | 1.3e-05 | 5.7817e-07 | 155.7276 | 155.7275
12.94 | 1.0016 | 50.0792 | 0.018179 | 50.0792 | 0.020799 | 0.000812 | 61.808 | 6.6e-05 | 2.8624e-06 | 155.1025 | 155.1024
12.96 | 1.0019 | 50.0915 | 0.01554 | 50.0915 | 0.017775 | 0.000927 | 60.6576 | 8.6e-05 | 3.7331e-06 | 154.481 | 154.4808
12.98 | 1.0013 | 50.055 | 0.035971 | 50.055 | 0.041174 | 0.000657 | 63.6502 | 4.3e-05 | 1.875e-06 | 153.8629 | 153.8628
13 | 1.0007 | 49.9638 | 0.001171 | 49.9638 | 0.001343 | 0.000362 | 68.8227 | 1.3e-05 | 5.7028e-07 | 153.2482 | 153.2481
13.02 | 1.0016 | 50.0653 | 0.049961 | 50.0653 | 0.057176 | 0.000821 | 61.708 | 6.7e-05 | 2.9296e-06 | 152.6369 | 152.6368
13.04 | 1.0013 | 50.0673 | 0.000856 | 50.0673 | 0.00098 | 0.000673 | 63.443 | 4.5e-05 | 1.9644e-06 | 152.0289 | 152.0289
13.06 | 1.0009 | 50.0462 | -0.007612 | 50.0462 | -0.008715 | 0.000468 | 66.5968 | 2.2e-05 | 9.5032e-07 | 151.4244 | 151.4243
13.08 | 1.0013 | 50.0409 | 0.053503 | 50.0409 | 0.06126 | 0.000673 | 63.4401 | 4.5e-05 | 1.9673e-06 | 150.8231 | 150.823
13.1 | 1.002 | 50.0905 | 0.037386 | 50.0905 | 0.042763 | 0.000978 | 60.1925 | 9.6e-05 | 4.1543e-06 | 150.2251 | 150.225
13.12 | 1.001 | 50.0466 | 0.020826 | 50.0466 | 0.023843 | 0.000511 | 65.8397 | 2.6e-05 | 1.1329e-06 | 149.6305 | 149.6304
13.14 | 1.001 | 49.9515 | 0.014657 | 49.9515 | 0.016812 | 0.000507 | 65.9076 | 2.6e-05 | 1.1152e-06 | 149.039 | 149.039
13.16 | 1.0004 | 49.9907 | 0.017234 | 49.9907 | 0.019753 | 0.000196 | 74.1656 | 4e-06 | 1.6677e-07 | 148.4508 | 148.4508
13.18 | 1.0012 | 50.057 | 0.019534 | 50.057 | 0.022359 | 0.000602 | 64.4066 | 3.6e-05 | 1.5746e-06 | 147.8659 | 147.8658
13.2 | 1.0009 | 50.0432 | -0.004384 | 50.0432 | -0.005019 | 0.000434 | 67.2545 | 1.9e-05 | 8.1731e-07 | 147.2841 | 147.284
13.22 | 1.0009 | 50.0391 | 0.022761 | 50.0391 | 0.026062 | 0.000452 | 66.8992 | 2e-05 | 8.8648e-07 | 146.7054 | 146.7054
13.24 | 1.0017 | 50.0843 | 0.021476 | 50.0843 | 0.024568 | 0.000869 | 61.2206 | 7.5e-05 | 3.2777e-06 | 146.1299 | 146.1298
13.26 | 1.0017 | 50.0846 | 0.013033 | 50.0846 | 0.01491 | 0.000855 | 61.3584 | 7.3e-05 | 3.1768e-06 | 145.5576 | 145.5575
13.28 | 1.0009 | 50.0417 | 0.019224 | 50.0417 | 0.022011 | 0.000459 | 66.7689 | 2.1e-05 | 9.1414e-07 | 144.9883 | 144.9883
13.3 | 1.0019 | 50.0433 | 0.082737 | 50.0434 | 0.094727 | 0.000933 | 60.5982 | 8.7e-05 | 3.7856e-06 | 144.4221 | 144.422
13.32 | 1.0027 | 50.0936 | 0.099473 | 50.0937 | 0.11378 | 0.001365 | 57.2978 | 0.000186 | 8.0935e-06 | 143.859 | 143.8587
13.34 | 1.0012 | 50.0454 | 0.036321 | 50.0454 | 0.041583 | 0.000581 | 64.7149 | 3.4e-05 | 1.4668e-06 | 143.2989 | 143.2988
13.36 | 1.0022 | 50.0848 | 0.066849 | 50.0849 | 0.076474 | 0.001079 | 59.339 | 0.000116 | 5.0547e-06 | 142.7418 | 142.7416
13.38 | 1.0011 | 50.0529 | 0.02125 | 50.0529 | 0.024325 | 0.00057 | 64.8875 | 3.2e-05 | 1.4094e-06 | 142.1877 | 142.1877
13.4 | 1.0008 | 50.0368 | 0.012253 | 50.0368 | 0.01403 | 0.000388 | 68.2226 | 1.5e-05 | 6.533e-07 | 141.6366 | 141.6366
13.42 | 1.0012 | 50.0182 | 0.05797 | 50.0182 | 0.066405 | 0.000607 | 64.3297 | 3.7e-05 | 1.6035e-06 | 141.0884 | 141.0884
13.44 | 1.0007 | 50.0005 | 0.036376 | 50.0006 | 0.041683 | 0.000364 | 68.7828 | 1.3e-05 | 5.75e-07 | 140.5432 | 140.5432
13.46 | 1.001 | 49.9838 | 0.045538 | 49.9838 | 0.0522 | 0.000483 | 66.314 | 2.3e-05 | 1.0143e-06 | 140.0009 | 140.0009
13.48 | 1.0016 | 50.0221 | 0.075781 | 50.0222 | 0.0868 | 0.000789 | 62.0551 | 6.2e-05 | 2.7062e-06 | 139.4615 | 139.4614
13.5 | 1.002 | 50.0101 | 0.09805 | 50.0102 | 0.11234 | 0.000986 | 60.1261 | 9.7e-05 | 4.2182e-06 | 138.9249 | 138.9248
13.52 | 1.0006 | 50.0265 | -0.0089 | 50.0265 | -0.010193 | 0.000279 | 71.0877 | 8e-06 | 3.3787e-07 | 138.3912 | 138.3912
13.54 | 1.0009 | 50.0142 | 0.041115 | 50.0142 | 0.047101 | 0.000435 | 67.2331 | 1.9e-05 | 8.2108e-07 | 137.8604 | 137.8604
13.56 | 1.0009 | 50.0311 | 0.032587 | 50.0312 | 0.037318 | 0.000451 | 66.9237 | 2e-05 | 8.8256e-07 | 137.3323 | 137.3323
13.58 | 1.0012 | 50.0123 | 0.056333 | 50.0124 | 0.064537 | 0.000577 | 64.7821 | 3.3e-05 | 1.4442e-06 | 136.8071 | 136.807
13.6 | 1.0014 | 50.0267 | 0.063819 | 50.0268 | 0.073092 | 0.000692 | 63.2004 | 4.8e-05 | 2.0798e-06 | 136.2846 | 136.2845
13.62 | 1.0005 | 50.017 | 0.020421 | 50.0171 | 0.023392 | 0.000266 | 71.5036 | 7e-06 | 3.0713e-07 | 135.7649 | 135.7649
13.64 | 1.0009 | 50.0407 | 0.020926 | 50.0407 | 0.02396 | 0.000457 | 66.794 | 2.1e-05 | 9.0817e-07 | 135.2479 | 135.2479
13.66 | 1.0021 | 50.0286 | 0.10311 | 50.0287 | 0.11808 | 0.00107 | 59.4156 | 0.000114 | 4.9662e-06 | 134.7337 | 134.7335
13.68 | 1.0019 | 49.9708 | 0.091019 | 49.9709 | 0.10436 | 0.000956 | 60.3907 | 9.1e-05 | 3.9699e-06 | 134.2221 | 134.222
13.7 | 1.0011 | 50.0445 | 0.031565 | 50.0445 | 0.036138 | 0.000545 | 65.2709 | 3e-05 | 1.2909e-06 | 133.7133 | 133.7132
13.72 | 1.0015 | 49.9803 | 0.074549 | 49.9803 | 0.085461 | 0.000771 | 62.2552 | 5.9e-05 | 2.5843e-06 | 133.2071 | 133.207
13.74 | 1.0009 | 49.9637 | 0.028178 | 49.9637 | 0.032313 | 0.00046 | 66.748 | 2.1e-05 | 9.1812e-07 | 132.7035 | 132.7035
13.76 | 1.0014 | 49.9835 | 0.070252 | 49.9835 | 0.08053 | 0.000722 | 62.832 | 5.2e-05 | 2.2638e-06 | 132.2026 | 132.2026
13.78 | 1.001 | 49.9722 | 0.042352 | 49.9722 | 0.048559 | 0.000507 | 65.9002 | 2.6e-05 | 1.1152e-06 | 131.7043 | 131.7043
13.8 | 1.0003 | 50.0103 | 0.012612 | 50.0103 | 0.014449 | 0.000163 | 75.7593 | 3e-06 | 1.1535e-07 | 131.2086 | 131.2086
13.82 | 1.0002 | 49.9999 | 0.010432 | 49.9999 | 0.011954 | 0.000104 | 79.6317 | 1e-06 | 4.7416e-08 | 130.7155 | 130.7155
13.84 | 1.0002 | 49.9928 | -0.006749 | 49.9928 | -0.007734 | 9.9e-05 | 80.0905 | 1e-06 | 4.2557e-08 | 130.2249 | 130.2249
13.86 | 1.003 | 49.9905 | 0.1506 | 49.9907 | 0.17261 | 0.001509 | 56.4255 | 0.000228 | 9.8921e-06 | 129.7369 | 129.7366
13.88 | 1.001 | 50.0003 | 0.048188 | 50.0004 | 0.055219 | 0.000482 | 66.341 | 2.3e-05 | 1.008e-06 | 129.2514 | 129.2514
13.9 | 1.0009 | 50.043 | 0.006992 | 50.043 | 0.008006 | 0.000435 | 67.222 | 1.9e-05 | 8.2297e-07 | 128.7685 | 128.7684
13.92 | 1.0016 | 49.9916 | 0.078197 | 49.9917 | 0.089623 | 0.000787 | 62.0859 | 6.2e-05 | 2.6857e-06 | 128.288 | 128.2879
13.94 | 1.001 | 49.9866 | 0.045639 | 49.9866 | 0.052312 | 0.000476 | 66.4542 | 2.3e-05 | 9.8307e-07 | 127.81 | 127.81
13.96 | 1.0009 | 50.0245 | 0.038765 | 50.0245 | 0.0444 | 0.000458 | 66.7785 | 2.1e-05 | 9.1215e-07 | 127.3344 | 127.3344
13.98 | 1.0007 | 50.0089 | 0.031841 | 50.0089 | 0.036481 | 0.00033 | 69.6177 | 1.1e-05 | 4.7407e-07 | 126.8614 | 126.8613
14 | 1.0021 | 49.9448 | 0.089698 | 49.9449 | 0.1029 | 0.001054 | 59.5452 | 0.000111 | 4.8236e-06 | 126.3907 | 126.3906
14.02 | 1.0014 | 49.935 | 0.027645 | 49.935 | 0.031721 | 0.000707 | 63.0151 | 5e-05 | 2.1678e-06 | 125.9224 | 125.9224
14.04 | 1.0015 | 50.0059 | 0.073449 | 50.0059 | 0.084157 | 0.000737 | 62.653 | 5.4e-05 | 2.3587e-06 | 125.4566 | 125.4565
14.06 | 1.0007 | 50.0068 | 0.034337 | 50.0069 | 0.039342 | 0.00035 | 69.1161 | 1.2e-05 | 5.3164e-07 | 124.9931 | 124.9931
14.08 | 1.0008 | 49.9609 | 0.007055 | 49.9609 | 0.008091 | 0.000398 | 68.0087 | 1.6e-05 | 6.8739e-07 | 124.532 | 124.532
14.1 | 1.0018 | 49.9162 | 0.032716 | 49.9162 | 0.037552 | 0.0009 | 60.913 | 8.1e-05 | 3.5193e-06 | 124.0733 | 124.0732
14.12 | 1.0018 | 49.9698 | 0.083745 | 49.9699 | 0.096023 | 0.00089 | 61.0088 | 7.9e-05 | 3.4416e-06 | 123.6169 | 123.6168
14.14 | 1.0009 | 49.9576 | 0.010773 | 49.9576 | 0.012356 | 0.000438 | 67.1705 | 1.9e-05 | 8.3244e-07 | 123.1628 | 123.1628
14.16 | 1.0013 | 49.948 | 0.036223 | 49.948 | 0.041552 | 0.000634 | 63.9573 | 4e-05 | 1.7462e-06 | 122.711 | 122.711
14.18 | 1.0018 | 49.9136 | 0.025885 | 49.9136 | 0.029713 | 0.000903 | 60.8906 | 8.1e-05 | 3.5388e-06 | 122.2615 | 122.2614
14.2 | 1.0021 | 49.9783 | 0.10125 | 49.9784 | 0.11608 | 0.001036 | 59.6951 | 0.000107 | 4.6606e-06 | 121.8143 | 121.8142
14.22 | 1.0013 | 49.9371 | 0.018472 | 49.9371 | 0.021194 | 0.000656 | 63.6672 | 4.3e-05 | 1.8665e-06 | 121.3694 | 121.3693
14.24 | 1.0016 | 49.961 | 0.071118 | 49.961 | 0.081559 | 0.000812 | 61.8141 | 6.6e-05 | 2.8589e-06 | 120.9266 | 120.9266
14.26 | 1.0013 | 49.9887 | 0.064569 | 49.9888 | 0.074008 | 0.000656 | 63.6677 | 4.3e-05 | 1.8665e-06 | 120.4862 | 120.4861
14.28 | 1.001 | 49.9511 | 3.4e-05 | 49.9511 | 3.9e-05 | 0.00049 | 66.2027 | 2.4e-05 | 1.0417e-06 | 120.0479 | 120.0479
14.3 | 1.0016 | 49.966 | 0.071322 | 49.9661 | 0.081785 | 0.00079 | 62.0434 | 6.2e-05 | 2.713e-06 | 119.6119 | 119.6118
14.32 | 1.0015 | 49.9311 | -0.032393 | 49.9311 | -0.037171 | 0.000762 | 62.364 | 5.8e-05 | 2.5212e-06 | 119.178 | 119.1779
14.34 | 1.0008 | 49.9611 | 0.015934 | 49.9611 | 0.018273 | 0.000421 | 67.5153 | 1.8e-05 | 7.691e-07 | 118.7463 | 118.7463
14.36 | 1.0009 | 49.9754 | 0.039417 | 49.9754 | 0.045191 | 0.000465 | 66.6524 | 2.2e-05 | 9.3818e-07 | 118.3168 | 118.3168
14.38 | 1.0011 | 49.973 | 0.048827 | 49.973 | 0.055982 | 0.000558 | 65.067 | 3.1e-05 | 1.3531e-06 | 117.8894 | 117.8894
14.4 | 1.0014 | 49.9572 | 0.058383 | 49.9572 | 0.066959 | 0.000724 | 62.8012 | 5.2e-05 | 2.2795e-06 | 117.4642 | 117.4641
14.42 | 1.0016 | 49.9211 | 0.002453 | 49.9211 | 0.002816 | 0.00079 | 62.0489 | 6.2e-05 | 2.7096e-06 | 117.0411 | 117.041
14.44 | 1.0009 | 49.9574 | 0.019856 | 49.9574 | 0.022773 | 0.00047 | 66.5563 | 2.2e-05 | 9.6049e-07 | 116.6201 | 116.62
14.46 | 1.0014 | 49.9305 | 0.02031 | 49.9305 | 0.023306 | 0.000725 | 62.7983 | 5.3e-05 | 2.2795e-06 | 116.2012 | 116.2011
14.48 | 1.0009 | 49.9539 | 0.004517 | 49.9539 | 0.005181 | 0.000463 | 66.6829 | 2.1e-05 | 9.3214e-07 | 115.7843 | 115.7843
14.5 | 1.0022 | 49.9512 | 0.096817 | 49.9513 | 0.11105 | 0.001085 | 59.2938 | 0.000118 | 5.1109e-06 | 115.3695 | 115.3694
14.52 | 1.0004 | 49.9813 | 0.002345 | 49.9813 | 0.002689 | 0.000188 | 74.505 | 4e-06 | 1.5426e-07 | 114.9568 | 114.9568
14.54 | 1.0011 | 49.9614 | 0.041715 | 49.9614 | 0.047839 | 0.000569 | 64.9037 | 3.2e-05 | 1.4045e-06 | 114.5462 | 114.5461
14.56 | 1.0008 | 49.9697 | 0.02371 | 49.9697 | 0.027186 | 0.000385 | 68.288 | 1.5e-05 | 6.4491e-07 | 114.1375 | 114.1375
14.58 | 1.0013 | 49.9355 | -0.009398 | 49.9355 | -0.010784 | 0.000652 | 63.7151 | 4.3e-05 | 1.8466e-06 | 113.7309 | 113.7308
14.6 | 1.0014 | 49.9635 | 0.061183 | 49.9636 | 0.070162 | 0.000712 | 62.9444 | 5.1e-05 | 2.2047e-06 | 113.3263 | 113.3262
14.62 | 1.0029 | 49.8765 | 0.072102 | 49.8765 | 0.082828 | 0.001432 | 56.88 | 0.000205 | 8.9051e-06 | 112.9236 | 112.9234
14.64 | 1.0016 | 49.9611 | 0.067738 | 49.9612 | 0.077683 | 0.000781 | 62.1448 | 6.1e-05 | 2.6517e-06 | 112.523 | 112.5229
14.66 | 1.0012 | 49.9418 | -0.02083 | 49.9418 | -0.023897 | 0.000618 | 64.178 | 3.8e-05 | 1.6593e-06 | 112.1243 | 112.1242
14.68 | 1.0014 | 49.9278 | -0.0053 | 49.9278 | -0.006082 | 0.000724 | 62.8025 | 5.2e-05 | 2.2795e-06 | 111.7275 | 111.7275
14.7 | 1.0012 | 49.9476 | -0.027604 | 49.9476 | -0.031665 | 0.000593 | 64.5449 | 3.5e-05 | 1.5254e-06 | 111.3327 | 111.3327
14.72 | 1.0008 | 49.9783 | -0.030726 | 49.9783 | -0.035225 | 0.000376 | 68.4959 | 1.4e-05 | 6.1353e-07 | 110.9399 | 110.9399
14.74 | 1.0014 | 49.9423 | 0.040305 | 49.9424 | 0.046239 | 0.000704 | 63.0501 | 5e-05 | 2.1525e-06 | 110.5489 | 110.5489
14.76 | 1.0011 | 49.9574 | 0.03384 | 49.9574 | 0.038811 | 0.000545 | 65.279 | 3e-05 | 1.2886e-06 | 110.1599 | 110.1598
14.78 | 1.0011 | 49.9481 | -0.010475 | 49.9481 | -0.012016 | 0.00053 | 65.5157 | 2.8e-05 | 1.2186e-06 | 109.7727 | 109.7727
14.8 | 1.0017 | 49.9165 | -0.023825 | 49.9165 | -0.027347 | 0.000869 | 61.2213 | 7.5e-05 | 3.2777e-06 | 109.3875 | 109.3874
14.82 | 1.0005 | 49.9922 | 0.021241 | 49.9922 | 0.024344 | 0.000226 | 72.9056 | 5e-06 | 2.227e-07 | 109.0041 | 109.0041
14.84 | 1.0025 | 49.8775 | -0.004203 | 49.8775 | -0.004829 | 0.001227 | 58.2243 | 0.000151 | 6.5384e-06 | 108.6225 | 108.6224
14.86 | 1.0017 | 49.9152 | -0.004704 | 49.9152 | -0.0054 | 0.00085 | 61.4149 | 7.2e-05 | 3.1361e-06 | 108.2428 | 108.2427
14.88 | 1.0011 | 49.9437 | 0.000771 | 49.9437 | 0.000884 | 0.000563 | 64.9831 | 3.2e-05 | 1.3799e-06 | 107.865 | 107.8649
14.9 | 1.0028 | 49.8817 | -0.078072 | 49.8818 | -0.089676 | 0.001419 | 56.9612 | 0.000201 | 8.7446e-06 | 107.4889 | 107.4887
14.92 | 1.001 | 49.9591 | -0.026835 | 49.9591 | -0.030776 | 0.00049 | 66.2028 | 2.4e-05 | 1.0417e-06 | 107.1147 | 107.1147
14.94 | 1.0014 | 49.9532 | -0.048964 | 49.9533 | -0.056162 | 0.000677 | 63.384 | 4.6e-05 | 1.9937e-06 | 106.7423 | 106.7422
14.96 | 1.0014 | 49.9397 | -0.035298 | 49.9397 | -0.040497 | 0.000699 | 63.1073 | 4.9e-05 | 2.122e-06 | 106.3716 | 106.3716
14.98 | 1.0019 | 49.9291 | -0.063819 | 49.9292 | -0.073235 | 0.000954 | 60.4051 | 9.1e-05 | 3.9575e-06 | 106.0028 | 106.0027
15 | 1.0008 | 49.9742 | -0.02788 | 49.9742 | -0.031965 | 0.00038 | 68.3985 | 1.4e-05 | 6.2829e-07 | 105.6357 | 105.6357
15.02 | 1.0009 | 49.9569 | -0.001022 | 49.9569 | -0.001172 | 0.000431 | 67.3089 | 1.9e-05 | 8.0793e-07 | 105.2704 | 105.2704
15.04 | 1.0013 | 49.9705 | -0.055197 | 49.9705 | -0.063288 | 0.000626 | 64.0673 | 3.9e-05 | 1.7025e-06 | 104.9068 | 104.9068
15.06 | 1.0028 | 49.8713 | -0.049852 | 49.8713 | -0.057274 | 0.001382 | 57.1912 | 0.000191 | 8.2898e-06 | 104.545 | 104.5448
15.08 | 1.0013 | 49.9539 | -0.044962 | 49.9539 | -0.051571 | 0.000644 | 63.8193 | 4.2e-05 | 1.8017e-06 | 104.1848 | 104.1848
15.1 | 1.001 | 50.0201 | -0.048493 | 50.0201 | -0.055547 | 0.000525 | 65.5999 | 2.8e-05 | 1.1958e-06 | 103.8264 | 103.8264
15.12 | 1.0022 | 49.9038 | -0.048638 | 49.9038 | -0.055843 | 0.001079 | 59.339 | 0.000116 | 5.0547e-06 | 103.4697 | 103.4696
15.14 | 1.0009 | 50.0014 | -0.043547 | 50.0014 | -0.049899 | 0.000436 | 67.2168 | 1.9e-05 | 8.2486e-07 | 103.1147 | 103.1147
15.16 | 1.0009 | 49.9636 | -0.029259 | 49.9636 | -0.033552 | 0.000467 | 66.6107 | 2.2e-05 | 9.4829e-07 | 102.7614 | 102.7614
15.18 | 1.0016 | 49.9481 | -0.062749 | 49.9481 | -0.071979 | 0.000815 | 61.7791 | 6.6e-05 | 2.8835e-06 | 102.4098 | 102.4097
15.2 | 1.0016 | 49.9482 | -0.060065 | 49.9483 | -0.0689 | 0.000793 | 62.011 | 6.3e-05 | 2.7336e-06 | 102.0598 | 102.0597
15.22 | 1.0007 | 49.9953 | -0.033673 | 49.9953 | -0.03859 | 0.00034 | 69.3716 | 1.2e-05 | 5.017e-07 | 101.7115 | 101.7115
15.24 | 1.0011 | 49.9689 | -0.043712 | 49.9689 | -0.050121 | 0.000537 | 65.4062 | 2.9e-05 | 1.251e-06 | 101.3648 | 101.3648
15.26 | 1.0018 | 49.911 | 0.00179 | 49.911 | 0.002054 | 0.000891 | 61.0062 | 7.9e-05 | 3.4455e-06 | 101.0197 | 101.0197
15.28 | 1.001 | 50.016 | -0.046946 | 50.016 | -0.053779 | 0.000496 | 66.0907 | 2.5e-05 | 1.0674e-06 | 100.6763 | 100.6763
15.3 | 1.0017 | 49.9746 | -0.07916 | 49.9747 | -0.090757 | 0.000831 | 61.6033 | 6.9e-05 | 3.0013e-06 | 100.3345 | 100.3344
15.32 | 1.001 | 49.9612 | -0.034262 | 49.9612 | -0.039292 | 0.000518 | 65.7128 | 2.7e-05 | 1.1664e-06 | 99.9943 | 99.9943
15.34 | 1.0013 | 49.9423 | -0.028854 | 49.9423 | -0.033102 | 0.000646 | 63.7987 | 4.2e-05 | 1.81e-06 | 99.6557 | 99.6556
15.36 | 1.0012 | 49.9658 | -0.046646 | 49.9658 | -0.05349 | 0.000579 | 64.7519 | 3.3e-05 | 1.4542e-06 | 99.3187 | 99.3186
15.38 | 1.0014 | 49.9619 | -0.061481 | 49.962 | -0.070506 | 0.000723 | 62.8114 | 5.2e-05 | 2.2732e-06 | 98.9832 | 98.9832
15.4 | 1.0011 | 50.009 | -0.052248 | 50.009 | -0.059861 | 0.00053 | 65.5131 | 2.8e-05 | 1.2209e-06 | 98.6493 | 98.6493
15.42 | 1.0023 | 49.9395 | -0.099579 | 49.9396 | -0.11425 | 0.001166 | 58.6659 | 0.000136 | 5.9059e-06 | 98.317 | 98.3169
15.44 | 1.002 | 49.9889 | -0.10104 | 49.989 | -0.11581 | 0.001017 | 59.8572 | 0.000103 | 4.4871e-06 | 97.9862 | 97.9861
15.46 | 1.0015 | 49.9653 | -0.064872 | 49.9654 | -0.07439 | 0.000736 | 62.6654 | 5.4e-05 | 2.3523e-06 | 97.657 | 97.6569
15.48 | 1.0006 | 49.9728 | -0.004243 | 49.9728 | -0.004865 | 0.000276 | 71.1929 | 8e-06 | 3.2945e-07 | 97.3293 | 97.3293
15.5 | 1.0015 | 50.0095 | -0.07258 | 50.0096 | -0.083155 | 0.000732 | 62.7101 | 5.4e-05 | 2.3268e-06 | 97.0031 | 97.003
15.52 | 1.0014 | 50.0461 | -0.051952 | 50.0462 | -0.059478 | 0.000695 | 63.1662 | 4.8e-05 | 2.0948e-06 | 96.6784 | 96.6784
15.54 | 1.0011 | 49.9956 | -0.056598 | 49.9956 | -0.064863 | 0.000568 | 64.9169 | 3.2e-05 | 1.3995e-06 | 96.3552 | 96.3552
15.56 | 1.0014 | 49.9838 | -0.065874 | 49.9839 | -0.075511 | 0.000678 | 63.3697 | 4.6e-05 | 1.9996e-06 | 96.0336 | 96.0335
15.58 | 1.0017 | 49.9534 | -0.070439 | 49.9535 | -0.080792 | 0.000845 | 61.4634 | 7.1e-05 | 3.0994e-06 | 95.7134 | 95.7133
15.6 | 1.0011 | 50.0489 | -0.026671 | 50.0489 | -0.030532 | 0.000557 | 65.0869 | 3.1e-05 | 1.3459e-06 | 95.3947 | 95.3946
15.62 | 1.001 | 49.9902 | -0.046815 | 49.9902 | -0.053657 | 0.000478 | 66.4061 | 2.3e-05 | 9.9342e-07 | 95.0774 | 95.0774
15.64 | 1.0018 | 50.0483 | -0.075395 | 50.0483 | -0.086313 | 0.000895 | 60.9655 | 8e-05 | 3.4765e-06 | 94.7616 | 94.7615
15.66 | 1.0013 | 50.0277 | -0.059198 | 50.0278 | -0.067798 | 0.000654 | 63.6943 | 4.3e-05 | 1.8551e-06 | 94.4473 | 94.4472
15.68 | 1.0011 | 49.9904 | -0.055827 | 49.9904 | -0.063986 | 0.000567 | 64.9359 | 3.2e-05 | 1.3946e-06 | 94.1344 | 94.1343
15.7 | 1.0009 | 49.9639 | -0.023548 | 49.9639 | -0.027003 | 0.000431 | 67.3145 | 1.9e-05 | 8.0605e-07 | 93.8229 | 93.8229
15.72 | 1.0018 | 50.0253 | -0.085633 | 50.0254 | -0.098078 | 0.000893 | 60.9849 | 8e-05 | 3.461e-06 | 93.5129 | 93.5128
15.74 | 1.0017 | 49.9756 | -0.081026 | 49.9757 | -0.092895 | 0.000846 | 61.4483 | 7.2e-05 | 3.1104e-06 | 93.2042 | 93.2042
15.76 | 1.0016 | 49.9674 | -0.073058 | 49.9674 | -0.083773 | 0.0008 | 61.9334 | 6.4e-05 | 2.782e-06 | 92.897 | 92.897
15.78 | 1.0013 | 50.0048 | -0.064633 | 50.0049 | -0.074057 | 0.000648 | 63.767 | 4.2e-05 | 1.8241e-06 | 92.5912 | 92.5912
15.8 | 1.0021 | 50.0052 | -0.10694 | 50.0054 | -0.12253 | 0.001071 | 59.4073 | 0.000115 | 4.9802e-06 | 92.2868 | 92.2867
15.82 | 1.0012 | 50.031 | -0.052761 | 50.031 | -0.060422 | 0.000612 | 64.2685 | 3.7e-05 | 1.6246e-06 | 91.9838 | 91.9837
15.84 | 1.001 | 49.9995 | -0.051292 | 49.9995 | -0.058777 | 0.000513 | 65.7985 | 2.6e-05 | 1.1418e-06 | 91.6821 | 91.6821
15.86 | 1.0013 | 49.9823 | -0.064729 | 49.9824 | -0.074201 | 0.000671 | 63.4648 | 4.5e-05 | 1.9557e-06 | 91.3818 | 91.3818
15.88 | 1.0016 | 50.059 | -0.0568 | 50.059 | -0.065012 | 0.000818 | 61.7423 | 6.7e-05 | 2.9083e-06 | 91.0829 | 91.0828
15.9 | 1.0017 | 50.0031 | -0.083507 | 50.0032 | -0.095686 | 0.000836 | 61.5597 | 7e-05 | 3.0338e-06 | 90.7853 | 90.7852
15.92 | 1.0018 | 50.0249 | -0.084891 | 50.025 | -0.09723 | 0.000885 | 61.0653 | 7.8e-05 | 3.3993e-06 | 90.489 | 90.489
15.94 | 1.002 | 50.0591 | -0.081929 | 50.0591 | -0.093773 | 0.001009 | 59.9182 | 0.000102 | 4.4257e-06 | 90.1941 | 90.1941
15.96 | 1.0013 | 50.0145 | -0.06498 | 50.0146 | -0.07444 | 0.000666 | 63.5334 | 4.4e-05 | 1.9238e-06 | 89.9006 | 89.9005
15.98 | 1.0017 | 50.0313 | -0.077892 | 50.0314 | -0.089202 | 0.000839 | 61.5215 | 7e-05 | 3.0592e-06 | 89.6083 | 89.6083
16 | 1.0029 | 50.1276 | -0.07102 | 50.1277 | -0.081176 | 0.001459 | 56.7205 | 0.000213 | 9.2431e-06 | 89.3174 | 89.3172
16.02 | 1.002 | 50.0391 | -0.091804 | 50.0392 | -0.10512 | 0.000998 | 60.0205 | 0.0001 | 4.3213e-06 | 89.0278 | 89.0277
16.04 | 1.0019 | 50.0497 | -0.082722 | 50.0497 | -0.094699 | 0.000964 | 60.3154 | 9.3e-05 | 4.0406e-06 | 88.7394 | 88.7393
16.06 | 1.0019 | 50.0768 | -0.052423 | 50.0769 | -0.059981 | 0.000929 | 60.6359 | 8.6e-05 | 3.7533e-06 | 88.4524 | 88.4523
16.08 | 1.0022 | 50.0619 | -0.090782 | 50.062 | -0.1039 | 0.001098 | 59.1863 | 0.000121 | 5.2387e-06 | 88.1666 | 88.1665
16.1 | 1.0015 | 50.0113 | -0.075384 | 50.0114 | -0.086364 | 0.000762 | 62.3586 | 5.8e-05 | 2.5245e-06 | 87.8822 | 87.8821
16.12 | 1.0014 | 50.0629 | -0.035978 | 50.0629 | -0.041176 | 0.000724 | 62.8071 | 5.2e-05 | 2.2763e-06 | 87.5989 | 87.5989
16.14 | 1.0024 | 50.1095 | -0.046842 | 50.1095 | -0.053559 | 0.001189 | 58.4944 | 0.000141 | 6.1406e-06 | 87.317 | 87.3169
16.16 | 1.0015 | 50.023 | -0.070007 | 50.023 | -0.080186 | 0.000737 | 62.6543 | 5.4e-05 | 2.3555e-06 | 87.0363 | 87.0363
16.18 | 1.0013 | 50.0642 | -0.020596 | 50.0642 | -0.023571 | 0.000674 | 63.4317 | 4.5e-05 | 1.9702e-06 | 86.7569 | 86.7568
16.2 | 1.0018 | 50.0777 | -0.04418 | 50.0777 | -0.050548 | 0.000893 | 60.9824 | 8e-05 | 3.4648e-06 | 86.4786 | 86.4786
16.22 | 1.0014 | 50.0611 | -0.032003 | 50.0611 | -0.036629 | 0.000689 | 63.2359 | 4.7e-05 | 2.0618e-06 | 86.2017 | 86.2017
16.24 | 1.0023 | 50.1009 | -0.059594 | 50.101 | -0.068152 | 0.001171 | 58.6288 | 0.000137 | 5.9565e-06 | 85.9259 | 85.9258
16.26 | 1.0016 | 50.045 | -0.066463 | 50.045 | -0.076092 | 0.000802 | 61.9149 | 6.4e-05 | 2.7959e-06 | 85.6514 | 85.6514
16.28 | 1.0011 | 50.0522 | -0.022134 | 50.0522 | -0.025338 | 0.000567 | 64.9316 | 3.2e-05 | 1.3946e-06 | 85.3781 | 85.3781
16.3 | 1.0019 | 50.0728 | -0.057609 | 50.0728 | -0.065919 | 0.000927 | 60.6544 | 8.6e-05 | 3.7372e-06 | 85.106 | 85.1059
16.32 | 1.0007 | 50.0224 | -0.025429 | 50.0224 | -0.029127 | 0.000339 | 69.4014 | 1.1e-05 | 4.9876e-07 | 84.8351 | 84.8351
16.34 | 1.0024 | 50.1111 | -0.040792 | 50.1111 | -0.04664 | 0.001182 | 58.549 | 0.00014 | 6.0636e-06 | 84.5654 | 84.5653
16.36 | 1.0017 | 50.0836 | -0.010518 | 50.0836 | -0.012033 | 0.000842 | 61.4963 | 7.1e-05 | 3.0775e-06 | 84.2968 | 84.2968
16.38 | 1.0019 | 50.0849 | -0.040809 | 50.0849 | -0.046684 | 0.000941 | 60.5289 | 8.9e-05 | 3.8465e-06 | 84.0295 | 84.0295
16.4 | 1.0028 | 50.0997 | -0.097805 | 50.0998 | -0.11185 | 0.001395 | 57.1062 | 0.000195 | 8.4581e-06 | 83.7633 | 83.7632
16.42 | 1.0013 | 50.0508 | 0.03928 | 50.0508 | 0.044966 | 0.000642 | 63.8543 | 4.1e-05 | 1.7877e-06 | 83.4983 | 83.4983
16.44 | 1.0015 | 50.0353 | -0.066539 | 50.0353 | -0.076194 | 0.000753 | 62.4662 | 5.7e-05 | 2.462e-06 | 83.2345 | 83.2344
16.46 | 1.0015 | 50.0756 | 0.001544 | 50.0756 | 0.001767 | 0.000756 | 62.4294 | 5.7e-05 | 2.4817e-06 | 82.9718 | 82.9718
16.48 | 1.0006 | 50.026 | -0.017061 | 50.026 | -0.01954 | 0.000311 | 70.1541 | 1e-05 | 4.1979e-07 | 82.7102 | 82.7102
16.5 | 1.0014 | 50.0689 | 0.004471 | 50.0689 | 0.005116 | 0.00069 | 63.2227 | 4.8e-05 | 2.0678e-06 | 82.4498 | 82.4498
16.52 | 1.0008 | 50.0307 | 0.026056 | 50.0307 | 0.02984 | 0.000402 | 67.912 | 1.6e-05 | 7.0302e-07 | 82.1905 | 82.1905
16.54 | 1.0019 | 50.0637 | -0.067257 | 50.0637 | -0.076973 | 0.000925 | 60.6727 | 8.6e-05 | 3.7211e-06 | 81.9324 | 81.9323
16.56 | 1.0007 | 49.9927 | 0.031696 | 49.9927 | 0.036327 | 0.000325 | 69.7554 | 1.1e-05 | 4.5984e-07 | 81.6754 | 81.6754
16.58 | 1.0011 | 50.0541 | 0.001476 | 50.0541 | 0.00169 | 0.000541 | 65.3338 | 2.9e-05 | 1.2721e-06 | 81.4195 | 81.4194
16.6 | 1.0009 | 50.0416 | 0.013728 | 50.0416 | 0.015718 | 0.000438 | 67.168 | 1.9e-05 | 8.3434e-07 | 81.1647 | 81.1646
16.62 | 1.0012 | 50.0393 | -0.047829 | 50.0394 | -0.054765 | 0.000619 | 64.1653 | 3.8e-05 | 1.6647e-06 | 80.9109 | 80.9109
16.64 | 1.0016 | 50.052 | -0.060704 | 50.0521 | -0.06949 | 0.000799 | 61.9478 | 6.4e-05 | 2.775e-06 | 80.6584 | 80.6583
16.66 | 1.0016 | 50.0785 | 0.020324 | 50.0785 | 0.023253 | 0.00081 | 61.8322 | 6.6e-05 | 2.8483e-06 | 80.4068 | 80.4068
16.68 | 1.0019 | 50.0893 | 0.029176 | 50.0893 | 0.033373 | 0.000939 | 60.5496 | 8.8e-05 | 3.8262e-06 | 80.1564 | 80.1563
16.7 | 1.0009 | 50.0446 | 0.007165 | 50.0446 | 0.008204 | 0.000452 | 66.9064 | 2e-05 | 8.8452e-07 | 79.9071 | 79.907
16.72 | 1.0011 | 50.0574 | -0.000651 | 50.0574 | -0.000745 | 0.000574 | 64.8197 | 3.3e-05 | 1.4317e-06 | 79.6588 | 79.6588
16.74 | 1.0026 | 50.1197 | 0.051057 | 50.1197 | 0.058367 | 0.001299 | 57.7249 | 0.000169 | 7.3318e-06 | 79.4116 | 79.4114
16.76 | 1.0029 | 50.1435 | -0.005874 | 50.1435 | -0.006711 | 0.001434 | 56.8684 | 0.000206 | 8.9299e-06 | 79.1654 | 79.1653
16.78 | 1.0007 | 50.0264 | 0.021405 | 50.0264 | 0.024516 | 0.00034 | 69.3692 | 1.2e-05 | 5.017e-07 | 78.9203 | 78.9203
16.8 | 1.0015 | 50.0655 | 0.038109 | 50.0655 | 0.043612 | 0.000757 | 62.4153 | 5.7e-05 | 2.4915e-06 | 78.6763 | 78.6763
16.82 | 1.0006 | 50.0091 | 0.028745 | 50.0091 | 0.032934 | 0.000302 | 70.4111 | 9e-06 | 3.9455e-07 | 78.4333 | 78.4333
16.84 | 1.002 | 50.0931 | 0.033273 | 50.0931 | 0.038057 | 0.000988 | 60.1046 | 9.8e-05 | 4.2395e-06 | 78.1913 | 78.1912
16.86 | 1.0008 | 50.0161 | 0.037679 | 50.0161 | 0.043163 | 0.000409 | 67.7552 | 1.7e-05 | 7.2767e-07 | 77.9504 | 77.9504
16.88 | 1.0012 | 50.0617 | -0.003584 | 50.0617 | -0.004102 | 0.000617 | 64.1906 | 3.8e-05 | 1.6539e-06 | 77.7105 | 77.7105
16.9 | 1.0019 | 50.0957 | 0.003354 | 50.0957 | 0.003836 | 0.000956 | 60.3883 | 9.1e-05 | 3.9699e-06 | 77.4716 | 77.4715
16.92 | 1.002 | 50.0944 | 0.030874 | 50.0944 | 0.035312 | 0.000993 | 60.0653 | 9.9e-05 | 4.2782e-06 | 77.2337 | 77.2337
16.94 | 1.0021 | 50.0925 | 0.047421 | 50.0926 | 0.054241 | 0.001039 | 59.6695 | 0.000108 | 4.6876e-06 | 76.9969 | 76.9968
16.96 | 1.0014 | 50.0501 | 0.048538 | 50.0501 | 0.055564 | 0.000697 | 63.1361 | 4.9e-05 | 2.1099e-06 | 76.761 | 76.761
16.98 | 1.001 | 50.0401 | 0.026718 | 50.0401 | 0.030592 | 0.000482 | 66.3393 | 2.3e-05 | 1.008e-06 | 76.5262 | 76.5262
17 | 1.0007 | 50.0261 | 0.019895 | 50.0261 | 0.022786 | 0.000328 | 69.6896 | 1.1e-05 | 4.6693e-07 | 76.2923 | 76.2923
17.02 | 1.0018 | 50.0551 | 0.073572 | 50.0552 | 0.084215 | 0.000919 | 60.7349 | 8.4e-05 | 3.6651e-06 | 76.0594 | 76.0594
17.04 | 1.0027 | 50.0743 | 0.11244 | 50.0744 | 0.12866 | 0.001346 | 57.416 | 0.000181 | 7.8762e-06 | 75.8275 | 75.8274
17.06 | 1.0017 | 50.0677 | 0.053221 | 50.0677 | 0.060904 | 0.00086 | 61.3074 | 7.4e-05 | 3.214e-06 | 75.5967 | 75.5966
17.08 | 1.0017 | 50.0829 | -0.015249 | 50.0829 | -0.017445 | 0.000843 | 61.4877 | 7.1e-05 | 3.0848e-06 | 75.3667 | 75.3667
17.1 | 1.0009 | 50.0126 | 0.042754 | 50.0126 | 0.04898 | 0.000446 | 67.022 | 2e-05 | 8.6311e-07 | 75.1377 | 75.1377
17.12 | 1.0022 | 50.0736 | 0.078328 | 50.0737 | 0.089625 | 0.001074 | 59.3788 | 0.000115 | 5.0127e-06 | 74.9097 | 74.9096
17.14 | 1.0023 | 50.0816 | 0.081573 | 50.0817 | 0.093324 | 0.001153 | 58.7636 | 0.000133 | 5.7752e-06 | 74.6827 | 74.6826
17.16 | 1.0014 | 50.0693 | 0.009958 | 50.0693 | 0.011395 | 0.0007 | 63.0982 | 4.9e-05 | 2.1281e-06 | 74.4566 | 74.4565
17.18 | 1.0026 | 50.0363 | 0.12569 | 50.0364 | 0.14393 | 0.001308 | 57.6694 | 0.000171 | 7.4278e-06 | 74.2314 | 74.2313
17.2 | 1.0011 | 50.0343 | 0.044841 | 50.0343 | 0.051349 | 0.000564 | 64.9691 | 3.2e-05 | 1.3824e-06 | 74.0072 | 74.0072
17.22 | 1.0016 | 50.0751 | 0.023621 | 50.0751 | 0.027027 | 0.000787 | 62.0855 | 6.2e-05 | 2.6857e-06 | 73.7839 | 73.7839
17.24 | 1.001 | 50.0038 | 0.049318 | 50.0039 | 0.05651 | 0.000495 | 66.1141 | 2.4e-05 | 1.0631e-06 | 73.5616 | 73.5616
17.26 | 1.0026 | 50.1189 | 0.0552 | 50.1189 | 0.063105 | 0.001309 | 57.6616 | 0.000171 | 7.4391e-06 | 73.3402 | 73.34
17.28 | 1.0008 | 50.0127 | 0.04031 | 50.0127 | 0.04618 | 0.000423 | 67.4804 | 1.8e-05 | 7.7642e-07 | 73.1197 | 73.1197
17.3 | 1.0012 | 50.0208 | 0.053648 | 50.0208 | 0.06145 | 0.000575 | 64.8026 | 3.3e-05 | 1.4367e-06 | 72.9001 | 72.9001
17.32 | 1.001 | 50.0309 | 0.037329 | 50.0309 | 0.04275 | 0.000485 | 66.2924 | 2.3e-05 | 1.0206e-06 | 72.6814 | 72.6814
17.34 | 1.0016 | 50.0277 | 0.075065 | 50.0278 | 0.085971 | 0.0008 | 61.9393 | 6.4e-05 | 2.7785e-06 | 72.4637 | 72.4636
17.36 | 1.0005 | 50.0225 | 0.009613 | 50.0225 | 0.011011 | 0.000245 | 72.2271 | 6e-06 | 2.6056e-07 | 72.2468 | 72.2468
17.38 | 1.0017 | 50.069 | 0.0485 | 50.069 | 0.055501 | 0.000842 | 61.4895 | 7.1e-05 | 3.0811e-06 | 72.0309 | 72.0308
17.4 | 1.0029 | 50.0586 | 0.13387 | 50.0588 | 0.15322 | 0.00146 | 56.7101 | 0.000213 | 9.2621e-06 | 71.8158 | 71.8156
17.42 | 1.0013 | 50.0368 | 0.053818 | 50.0369 | 0.061626 | 0.000652 | 63.7163 | 4.2e-05 | 1.8466e-06 | 71.6016 | 71.6016
17.44 | 1.0018 | 50.0333 | 0.082782 | 50.0334 | 0.094798 | 0.000892 | 60.991 | 8e-05 | 3.4571e-06 | 71.3883 | 71.3882
17.46 | 1.002 | 50.0395 | 0.089322 | 50.0396 | 0.10228 | 0.000976 | 60.2087 | 9.5e-05 | 4.1374e-06 | 71.1759 | 71.1758
17.48 | 1.0009 | 49.9807 | 0.041022 | 49.9807 | 0.047026 | 0.000454 | 66.8659 | 2.1e-05 | 8.9434e-07 | 70.9644 | 70.9643
17.5 | 1.0025 | 50.0132 | 0.12167 | 50.0133 | 0.13939 | 0.001224 | 58.2466 | 0.00015 | 6.5012e-06 | 70.7537 | 70.7536
17.52 | 1.0018 | 50.0467 | 0.078396 | 50.0468 | 0.089751 | 0.000912 | 60.7981 | 8.3e-05 | 3.6135e-06 | 70.5439 | 70.5438
17.54 | 1.0016 | 50.074 | -0.023291 | 50.074 | -0.02665 | 0.000775 | 62.2086 | 6e-05 | 2.6112e-06 | 70.3349 | 70.3349
17.56 | 1.0008 | 50.0031 | 0.038179 | 50.0031 | 0.043747 | 0.000383 | 68.3358 | 1.5e-05 | 6.3657e-07 | 70.1268 | 70.1268
17.58 | 1.0019 | 50.0027 | 0.092647 | 50.0028 | 0.10616 | 0.000927 | 60.6598 | 8.6e-05 | 3.7291e-06 | 69.9196 | 69.9195
17.6 | 1.002 | 50.0511 | 0.083229 | 50.0512 | 0.095276 | 0.000976 | 60.2088 | 9.5e-05 | 4.1374e-06 | 69.7132 | 69.7131
17.62 | 1.0009 | 50.0142 | 0.040541 | 50.0142 | 0.046444 | 0.00043 | 67.3398 | 1.8e-05 | 8.0046e-07 | 69.5076 | 69.5076
17.64 | 1.0017 | 49.9538 | 0.06878 | 49.9539 | 0.078889 | 0.000829 | 61.6298 | 6.9e-05 | 2.9833e-06 | 69.303 | 69.3029
17.66 | 1.0013 | 49.9399 | 0.019276 | 49.9399 | 0.022115 | 0.000632 | 63.9902 | 4e-05 | 1.7325e-06 | 69.0991 | 69.099
17.68 | 1.0018 | 50.0073 | 0.091816 | 50.0074 | 0.1052 | 0.000921 | 60.7149 | 8.5e-05 | 3.6851e-06 | 68.896 | 68.896
17.7 | 1.002 | 50.0019 | 0.09961 | 50.002 | 0.11414 | 0.000996 | 60.0325 | 9.9e-05 | 4.3127e-06 | 68.6938 | 68.6937
17.72 | 1.0014 | 50.0444 | 0.054553 | 50.0445 | 0.062457 | 0.000703 | 63.0564 | 4.9e-05 | 2.1494e-06 | 68.4924 | 68.4924
17.74 | 1.0025 | 49.9648 | 0.11771 | 49.9649 | 0.13498 | 0.001229 | 58.2086 | 0.000151 | 6.5596e-06 | 68.2918 | 68.2917
17.76 | 1.002 | 50.0396 | 0.09022 | 50.0397 | 0.1033 | 0.000985 | 60.1325 | 9.7e-05 | 4.2139e-06 | 68.092 | 68.092
17.78 | 1.0015 | 50.0037 | 0.077201 | 50.0038 | 0.088459 | 0.000773 | 62.2378 | 6e-05 | 2.5944e-06 | 67.8931 | 67.893
17.8 | 1.0021 | 50.0518 | 0.090556 | 50.0519 | 0.10366 | 0.001043 | 59.6351 | 0.000109 | 4.7237e-06 | 67.6949 | 67.6948
17.82 | 1.0012 | 49.9665 | 0.051351 | 49.9665 | 0.058883 | 0.000613 | 64.244 | 3.8e-05 | 1.6353e-06 | 67.4975 | 67.4975
17.84 | 1.0001 | 49.9995 | 0.004187 | 49.9995 | 0.004799 | 4.2e-05 | 87.4965 | 0 | 7.6603e-09 | 67.301 | 67.301
17.86 | 1.001 | 50.0182 | 0.046124 | 50.0182 | 0.052835 | 0.000496 | 66.0972 | 2.5e-05 | 1.0674e-06 | 67.1052 | 67.1052
17.88 | 1.0008 | 49.9601 | -0.005756 | 49.9601 | -0.006601 | 0.000403 | 67.8871 | 1.6e-05 | 7.0651e-07 | 66.9102 | 66.9102
17.9 | 1.0016 | 50.0147 | 0.079573 | 50.0148 | 0.091157 | 0.000809 | 61.8392 | 6.5e-05 | 2.8448e-06 | 66.716 | 66.716
17.92 | 1.0021 | 49.9904 | 0.10376 | 49.9905 | 0.11892 | 0.001042 | 59.6421 | 0.000109 | 4.7146e-06 | 66.5226 | 66.5225
17.94 | 1.0025 | 50.0559 | 0.11066 | 50.056 | 0.12666 | 0.001239 | 58.1396 | 0.000153 | 6.6666e-06 | 66.3299 | 66.3298
17.96 | 1.0015 | 49.9615 | 0.063477 | 49.9615 | 0.072795 | 0.000743 | 62.5817 | 5.5e-05 | 2.3972e-06 | 66.1381 | 66.138
17.98 | 1.0012 | 49.9875 | 0.057362 | 49.9875 | 0.065748 | 0.000587 | 64.6244 | 3.4e-05 | 1.4972e-06 | 65.947 | 65.9469
18 | 1.0004 | 49.9914 | -0.016695 | 49.9914 | -0.019135 | 0.000188 | 74.5347 | 4e-06 | 1.5262e-07 | 65.7566 | 65.7566
18.02 | 1.002 | 49.9356 | 0.076628 | 49.9357 | 0.087923 | 0.001001 | 59.9888 | 0.0001 | 4.356e-06 | 65.567 | 65.567
18.04 | 1.0016 | 49.9434 | 0.055757 | 49.9434 | 0.063965 | 0.000795 | 61.9921 | 6.3e-05 | 2.7439e-06 | 65.3782 | 65.3782
18.06 | 1.0019 | 49.9041 | -2.5e-05 | 49.9041 | -2.9e-05 | 0.00096 | 60.3582 | 9.2e-05 | 3.9989e-06 | 65.1901 | 65.1901
18.08 | 1.0018 | 49.9276 | 0.052953 | 49.9276 | 0.060767 | 0.000898 | 60.9351 | 8.1e-05 | 3.4998e-06 | 65.0028 | 65.0028
18.1 | 1.0018 | 49.9525 | 0.076609 | 49.9526 | 0.087872 | 0.000902 | 60.8978 | 8.1e-05 | 3.531e-06 | 64.8162 | 64.8162
18.12 | 1.0018 | 50.0262 | 0.087725 | 50.0262 | 0.10047 | 0.000915 | 60.77 | 8.4e-05 | 3.6373e-06 | 64.6304 | 64.6303
18.14 | 1.001 | 49.9534 | 0.00981 | 49.9534 | 0.011252 | 0.000476 | 66.4405 | 2.3e-05 | 9.8514e-07 | 64.4453 | 64.4453
18.16 | 1.0015 | 49.942 | 0.050473 | 49.942 | 0.057905 | 0.000769 | 62.2762 | 5.9e-05 | 2.571e-06 | 64.2609 | 64.2609
18.18 | 1.0023 | 49.9989 | 0.1143 | 49.999 | 0.13098 | 0.001143 | 58.8386 | 0.000131 | 5.6757e-06 | 64.0773 | 64.0772
18.2 | 1.0013 | 49.9443 | 0.032397 | 49.9443 | 0.037165 | 0.000645 | 63.8082 | 4.2e-05 | 1.8072e-06 | 63.8943 | 63.8943
18.22 | 1.0015 | 49.9443 | -0.050468 | 49.9443 | -0.057897 | 0.000752 | 62.4736 | 5.7e-05 | 2.4555e-06 | 63.7122 | 63.7121
18.24 | 1.0014 | 49.9869 | 0.070043 | 49.9869 | 0.080285 | 0.000713 | 62.9412 | 5.1e-05 | 2.2078e-06 | 63.5307 | 63.5306
18.26 | 1.0015 | 49.9473 | 0.052624 | 49.9473 | 0.060367 | 0.000745 | 62.5544 | 5.6e-05 | 2.4133e-06 | 63.3499 | 63.3499
18.28 | 1.0018 | 49.9127 | 0.009798 | 49.9127 | 0.011248 | 0.000879 | 61.1179 | 7.7e-05 | 3.3573e-06 | 63.1698 | 63.1698
18.3 | 1.0012 | 49.9524 | 0.035214 | 49.9524 | 0.04039 | 0.000592 | 64.5523 | 3.5e-05 | 1.5228e-06 | 62.9905 | 62.9905
18.32 | 1.0016 | 49.9308 | 0.043787 | 49.9308 | 0.050246 | 0.000819 | 61.7316 | 6.7e-05 | 2.9154e-06 | 62.8119 | 62.8118
18.34 | 1.0004 | 50.0053 | -0.019466 | 50.0053 | -0.022305 | 0.000202 | 73.9047 | 4e-06 | 1.7714e-07 | 62.6339 | 62.6339
18.36 | 1.0017 | 49.9198 | 0.031957 | 49.9198 | 0.036679 | 0.000864 | 61.2674 | 7.5e-05 | 3.2439e-06 | 62.4567 | 62.4566
18.38 | 1.0018 | 49.9145 | 0.022874 | 49.9145 | 0.026256 | 0.000886 | 61.0534 | 7.8e-05 | 3.407e-06 | 62.2802 | 62.2801
18.4 | 1.0004 | 49.9794 | 0.008086 | 49.9794 | 0.00927 | 0.000222 | 73.0837 | 5e-06 | 2.1394e-07 | 62.1043 | 62.1043
18.42 | 1.0021 | 49.94 | 0.083323 | 49.94 | 0.095596 | 0.001028 | 59.763 | 0.000106 | 4.5846e-06 | 61.9291 | 61.9291
18.44 | 1.0025 | 49.878 | 0.021602 | 49.878 | 0.024814 | 0.00124 | 58.1302 | 0.000154 | 6.6773e-06 | 61.7546 | 61.7545
18.46 | 1.0025 | 49.8968 | 0.073252 | 49.8968 | 0.084114 | 0.001267 | 57.9438 | 0.000161 | 6.9705e-06 | 61.5808 | 61.5807
18.48 | 1.0004 | 50.0005 | 0.021796 | 50.0005 | 0.024976 | 0.000218 | 73.2299 | 5e-06 | 2.063e-07 | 61.4077 | 61.4077
18.5 | 1.001 | 49.9492 | 0.002208 | 49.9492 | 0.002532 | 0.000509 | 65.8704 | 2.6e-05 | 1.124e-06 | 61.2353 | 61.2352
18.52 | 1.0015 | 49.9452 | 0.049177 | 49.9452 | 0.056415 | 0.000737 | 62.6499 | 5.4e-05 | 2.3587e-06 | 61.0635 | 61.0634
18.54 | 1.0007 | 49.9898 | -0.033534 | 49.9899 | -0.038435 | 0.00035 | 69.1085 | 1.2e-05 | 5.3316e-07 | 60.8923 | 60.8923
18.56 | 1.0001 | 49.9979 | 0.004831 | 49.9979 | 0.005536 | 5.2e-05 | 85.5981 | 0 | 1.1969e-08 | 60.7219 | 60.7219
18.58 | 1.001 | 49.9527 | 0.004314 | 49.9527 | 0.004948 | 0.000475 | 66.4639 | 2.3e-05 | 9.8101e-07 | 60.5521 | 60.5521
18.6 | 1.0005 | 49.9841 | 0.017327 | 49.9841 | 0.019861 | 0.000235 | 72.5747 | 6e-06 | 2.3973e-07 | 60.383 | 60.3829
18.62 | 1.0012 | 49.942 | -0.012515 | 49.942 | -0.014358 | 0.000594 | 64.5299 | 3.5e-05 | 1.5305e-06 | 60.2145 | 60.2144
18.64 | 1.0012 | 49.9417 | -0.008023 | 49.9417 | -0.009204 | 0.000589 | 64.6 | 3.5e-05 | 1.5049e-06 | 60.0466 | 60.0466
18.66 | 1.0005 | 49.9772 | 0.014216 | 49.9772 | 0.016298 | 0.000269 | 71.404 | 7e-06 | 3.1409e-07 | 59.8794 | 59.8794
18.68 | 1.0005 | 49.9774 | 0.007753 | 49.9774 | 0.008888 | 0.000239 | 72.4337 | 6e-06 | 2.4795e-07 | 59.7129 | 59.7129
18.7 | 1.0008 | 50.0154 | 0.035632 | 50.0154 | 0.040819 | 0.000388 | 68.2182 | 1.5e-05 | 6.5498e-07 | 59.547 | 59.547
18.72 | 1.0016 | 49.9732 | 0.074657 | 49.9733 | 0.085596 | 0.000793 | 62.0101 | 6.3e-05 | 2.7336e-06 | 59.3817 | 59.3817
18.74 | 1.0005 | 49.9825 | -0.016443 | 49.9825 | -0.018849 | 0.00024 | 72.3945 | 6e-06 | 2.5003e-07 | 59.2171 | 59.2171
18.76 | 1.0017 | 49.927 | 0.038874 | 49.927 | 0.044611 | 0.000828 | 61.642 | 6.9e-05 | 2.9761e-06 | 59.0531 | 59.053
18.78 | 1.0011 | 50.0178 | 0.049894 | 50.0178 | 0.057154 | 0.00053 | 65.5211 | 2.8e-05 | 1.2186e-06 | 58.8897 | 58.8897
18.8 | 1.0008 | 49.9619 | -0.004044 | 49.9619 | -0.004637 | 0.000383 | 68.3293 | 1.5e-05 | 6.3824e-07 | 58.727 | 58.727
18.82 | 1.0014 | 49.9324 | 0.009703 | 49.9324 | 0.011133 | 0.000684 | 63.3012 | 4.7e-05 | 2.0321e-06 | 58.5648 | 58.5648
18.84 | 1.0016 | 49.9605 | -0.067904 | 49.9606 | -0.077874 | 0.000786 | 62.0931 | 6.2e-05 | 2.6822e-06 | 58.4033 | 58.4033
18.86 | 1.0007 | 49.969 | -0.019926 | 49.969 | -0.022848 | 0.000369 | 68.6686 | 1.4e-05 | 5.893e-07 | 58.2424 | 58.2424
18.88 | 1.0012 | 49.952 | 0.032503 | 49.952 | 0.037282 | 0.00058 | 64.7358 | 3.4e-05 | 1.4593e-06 | 58.0822 | 58.0822
18.9 | 1.0012 | 49.9679 | -0.052737 | 49.968 | -0.06047 | 0.000617 | 64.1887 | 3.8e-05 | 1.6566e-06 | 57.9225 | 57.9225
18.92 | 1.0013 | 49.955 | -0.049248 | 49.955 | -0.056484 | 0.000667 | 63.512 | 4.5e-05 | 1.9353e-06 | 57.7634 | 57.7634
18.94 | 1.0015 | 49.9239 | 0.002638 | 49.9239 | 0.003027 | 0.000762 | 62.3584 | 5.8e-05 | 2.5245e-06 | 57.605 | 57.6049
18.96 | 1.0011 | 49.948 | -0.017128 | 49.948 | -0.019648 | 0.000548 | 65.2316 | 3e-05 | 1.3028e-06 | 57.4471 | 57.4471
18.98 | 1.0014 | 49.9324 | -0.021624 | 49.9325 | -0.024813 | 0.00071 | 62.9774 | 5e-05 | 2.1893e-06 | 57.2899 | 57.2898
19 | 1.0008 | 49.9624 | 0.018099 | 49.9624 | 0.020755 | 0.000418 | 67.5858 | 1.7e-05 | 7.5637e-07 | 57.1332 | 57.1332
19.02 | 1.0013 | 49.9454 | -0.032386 | 49.9454 | -0.037152 | 0.000635 | 63.9434 | 4e-05 | 1.7517e-06 | 56.9771 | 56.9771
19.04 | 1.0005 | 49.9739 | -0.004335 | 49.9739 | -0.004971 | 0.000265 | 71.5364 | 7e-06 | 3.0482e-07 | 56.8217 | 56.8217
19.06 | 1.0017 | 49.9623 | -0.076758 | 49.9624 | -0.088025 | 0.000855 | 61.3558 | 7.3e-05 | 3.1768e-06 | 56.6668 | 56.6667
19.08 | 1.0008 | 50.0064 | -0.039256 | 50.0064 | -0.044978 | 0.000398 | 68.0078 | 1.6e-05 | 6.8739e-07 | 56.5125 | 56.5125
19.1 | 1.0014 | 49.9635 | -0.057147 | 49.9635 | -0.065533 | 0.000678 | 63.371 | 4.6e-05 | 1.9996e-06 | 56.3587 | 56.3587
19.12 | 1.0003 | 50.0111 | -0.009705 | 50.0111 | -0.011118 | 0.000147 | 76.626 | 2e-06 | 9.4458e-08 | 56.2056 | 56.2056
19.14 | 1.0012 | 49.9555 | -0.041639 | 49.9555 | -0.047757 | 0.00061 | 64.2997 | 3.7e-05 | 1.614e-06 | 56.053 | 56.053
19.16 | 1.0006 | 49.971 | 0.007804 | 49.971 | 0.008948 | 0.0003 | 70.4529 | 9e-06 | 3.9193e-07 | 55.901 | 55.901
19.18 | 1.0011 | 49.9576 | -0.034192 | 49.9576 | -0.039215 | 0.000545 | 65.2736 | 3e-05 | 1.2886e-06 | 55.7496 | 55.7496
19.2 | 1.0016 | 49.9547 | -0.065127 | 49.9548 | -0.074697 | 0.000793 | 62.0093 | 6.3e-05 | 2.7336e-06 | 55.5987 | 55.5987
19.22 | 1.0014 | 49.9299 | -0.005605 | 49.9299 | -0.006431 | 0.000704 | 63.0536 | 5e-05 | 2.1494e-06 | 55.4484 | 55.4484
19.24 | 1.0015 | 49.9263 | -0.015887 | 49.9263 | -0.018232 | 0.000754 | 62.4508 | 5.7e-05 | 2.4686e-06 | 55.2987 | 55.2987
19.26 | 1.0013 | 49.9443 | -0.031607 | 49.9444 | -0.03626 | 0.00064 | 63.8712 | 4.1e-05 | 1.7821e-06 | 55.1495 | 55.1495
19.28 | 1.0002 | 49.9946 | 0.009139 | 49.9946 | 0.010474 | 0.000106 | 79.4677 | 1e-06 | 4.9248e-08 | 55.0009 | 55.0009
19.3 | 1.0011 | 49.9758 | -0.048403 | 49.9758 | -0.055493 | 0.000541 | 65.3285 | 2.9e-05 | 1.2744e-06 | 54.8528 | 54.8528
19.32 | 1.0014 | 49.9554 | -0.055756 | 49.9554 | -0.063949 | 0.000715 | 62.9192 | 5.1e-05 | 2.2171e-06 | 54.7053 | 54.7053
19.34 | 1.0013 | 49.9874 | -0.062946 | 49.9875 | -0.072149 | 0.000642 | 63.8502 | 4.1e-05 | 1.7905e-06 | 54.5583 | 54.5583
19.36 | 1.0009 | 49.9658 | -0.025538 | 49.9658 | -0.029284 | 0.000427 | 67.3875 | 1.8e-05 | 7.9302e-07 | 54.4119 | 54.4119
19.38 | 1.0012 | 49.9676 | -0.048583 | 49.9676 | -0.055708 | 0.000584 | 64.6709 | 3.4e-05 | 1.482e-06 | 54.2661 | 54.266
19.4 | 1.0018 | 50.0758 | -0.046853 | 50.0758 | -0.053609 | 0.000891 | 61.0059 | 7.9e-05 | 3.4455e-06 | 54.1207 | 54.1207
19.42 | 1.0007 | 49.9887 | 0.030526 | 49.9887 | 0.034988 | 0.000326 | 69.7487 | 1.1e-05 | 4.5984e-07 | 53.9759 | 53.9759
19.44 | 1.0004 | 49.9954 | -0.017572 | 49.9954 | -0.020138 | 0.000182 | 74.8102 | 3e-06 | 1.438e-07 | 53.8316 | 53.8316
19.46 | 1.0005 | 49.9914 | -0.021742 | 49.9914 | -0.024919 | 0.000234 | 72.6223 | 5e-06 | 2.3769e-07 | 53.6879 | 53.6879
19.48 | 1.0017 | 49.9684 | -0.078403 | 49.9685 | -0.0899 | 0.000846 | 61.4568 | 7.2e-05 | 3.1067e-06 | 53.5447 | 53.5447
19.5 | 1.0007 | 49.9755 | -0.02615 | 49.9755 | -0.029981 | 0.000358 | 68.9136 | 1.3e-05 | 5.5777e-07 | 53.4021 | 53.4021
19.52 | 1.0004 | 50.0164 | -0.010793 | 50.0164 | -0.012364 | 0.000197 | 74.1311 | 4e-06 | 1.6762e-07 | 53.2599 | 53.2599
19.54 | 1.0005 | 50.0262 | -0.006845 | 50.0262 | -0.00784 | 0.000271 | 71.3445 | 7e-06 | 3.1878e-07 | 53.1183 | 53.1183
19.56 | 1.0021 | 50.0046 | -0.10533 | 50.0047 | -0.12069 | 0.001054 | 59.5412 | 0.000111 | 4.8282e-06 | 52.9772 | 52.9771
19.58 | 1.0026 | 49.9591 | -0.12306 | 49.9592 | -0.14113 | 0.001297 | 57.7386 | 0.000168 | 7.3093e-06 | 52.8366 | 52.8365
19.6 | 1.0008 | 50.0341 | -0.019285 | 50.0341 | -0.022083 | 0.000391 | 68.1482 | 1.5e-05 | 6.6513e-07 | 52.6966 | 52.6965
19.62 | 1.0008 | 50.0246 | 0.030407 | 50.0246 | 0.034827 | 0.000391 | 68.152 | 1.5e-05 | 6.6513e-07 | 52.557 | 52.557
19.64 | 1.0016 | 50.0771 | 0.021532 | 50.0771 | 0.024636 | 0.0008 | 61.9426 | 6.4e-05 | 2.775e-06 | 52.418 | 52.4179
19.66 | 1.0007 | 50.0323 | -0.00468 | 50.0323 | -0.005359 | 0.000326 | 69.7316 | 1.1e-05 | 4.6267e-07 | 52.2794 | 52.2794
19.68 | 1.0008 | 50.0238 | 0.031526 | 50.0239 | 0.036109 | 0.000395 | 68.0641 | 1.6e-05 | 6.7879e-07 | 52.1414 | 52.1414
19.7 | 1.0006 | 49.9869 | -0.025033 | 49.987 | -0.028694 | 0.000282 | 70.9842 | 8e-06 | 3.464e-07 | 52.0039 | 52.0039
19.72 | 1.001 | 50.0357 | -0.032683 | 50.0357 | -0.037426 | 0.000484 | 66.3117 | 2.3e-05 | 1.0164e-06 | 51.8669 | 51.8669
19.74 | 1.0011 | 49.9865 | -0.051794 | 49.9865 | -0.059368 | 0.000535 | 65.4272 | 2.9e-05 | 1.2441e-06 | 51.7303 | 51.7303
19.76 | 1.0018 | 50.0731 | -0.049396 | 50.0731 | -0.056521 | 0.000882 | 61.0938 | 7.8e-05 | 3.3764e-06 | 51.5943 | 51.5943
19.78 | 1.0013 | 50.0528 | -0.0419 | 50.0528 | -0.047964 | 0.000673 | 63.435 | 4.5e-05 | 1.9702e-06 | 51.4588 | 51.4588
19.8 | 1.0017 | 50.0632 | -0.056628 | 50.0633 | -0.064809 | 0.000848 | 61.4295 | 7.2e-05 | 3.1251e-06 | 51.3238 | 51.3237
19.82 | 1.0019 | 50.0306 | -0.089926 | 50.0307 | -0.10298 | 0.00095 | 60.4483 | 9e-05 | 3.9162e-06 | 51.1892 | 51.1892
19.84 | 1.0001 | 50.0019 | -0.005948 | 50.0019 | -0.006816 | 6.2e-05 | 84.0897 | 0 | 1.6963e-08 | 51.0552 | 51.0552
19.86 | 1.0008 | 50.0162 | -0.035177 | 50.0162 | -0.040297 | 0.000387 | 68.245 | 1.5e-05 | 6.4994e-07 | 50.9216 | 50.9216
19.88 | 1.0016 | 50.0014 | -0.078677 | 50.0014 | -0.090155 | 0.000787 | 62.0819 | 6.2e-05 | 2.6891e-06 | 50.7885 | 50.7885
19.9 | 1.0016 | 50.0707 | -0.038568 | 50.0707 | -0.044134 | 0.000805 | 61.8844 | 6.5e-05 | 2.8133e-06 | 50.6559 | 50.6559
19.92 | 1.0008 | 50.0384 | 0.001511 | 50.0384 | 0.00173 | 0.000384 | 68.3109 | 1.5e-05 | 6.4157e-07 | 50.5238 | 50.5238
19.94 | 1.0019 | 50.0264 | -0.093576 | 50.0264 | -0.10717 | 0.000972 | 60.2475 | 9.4e-05 | 4.1036e-06 | 50.3921 | 50.3921
19.96 | 1.0004 | 49.9837 | -0.008955 | 49.9837 | -0.010265 | 0.000186 | 74.6245 | 3e-06 | 1.4939e-07 | 50.2609 | 50.2609
19.98 | 1.0015 | 50.074 | -0.01841 | 50.074 | -0.021065 | 0.000762 | 62.3663 | 5.8e-05 | 2.5179e-06 | 50.1302 | 50.1302
20 | 1.0007 | 49.9688 | 0.010854 | 49.9688 | 0.012446 | 0.000331 | 69.6071 | 1.1e-05 | 4.755e-07 | 50 | 50
20.02 | 1.0008 | 50.0345 | -0.019084 | 50.0345 | -0.021854 | 0.000394 | 68.0797 | 1.6e-05 | 6.7536e-07 | 49.8702 | 49.8702
20.04 | 1.0008 | 50.0238 | -0.029758 | 50.0239 | -0.034084 | 0.000381 | 68.3756 | 1.5e-05 | 6.316e-07 | 49.7409 | 49.7409
20.06 | 1.0008 | 50.041 | 0.006579 | 50.041 | 0.007533 | 0.000415 | 67.6472 | 1.7e-05 | 7.4734e-07 | 49.6121 | 49.6121
20.08 | 1.0022 | 50.0906 | -0.060081 | 50.0906 | -0.068723 | 0.001086 | 59.2857 | 0.000118 | 5.1204e-06 | 49.4837 | 49.4837
20.1 | 1.001 | 50.047 | -0.019421 | 50.047 | -0.022234 | 0.000508 | 65.8843 | 2.6e-05 | 1.1196e-06 | 49.3558 | 49.3558
20.12 | 1.0019 | 50.0939 | 0.002465 | 50.0939 | 0.00282 | 0.000938 | 60.5526 | 8.8e-05 | 3.8221e-06 | 49.2283 | 49.2283
20.14 | 1.0016 | 50.0317 | -0.073025 | 50.0317 | -0.083627 | 0.000796 | 61.9848 | 6.3e-05 | 2.7508e-06 | 49.1014 | 49.1013
20.16 | 1.0002 | 50.0061 | 0.005713 | 50.0061 | 0.006546 | 8.4e-05 | 81.5393 | 1e-06 | 3.0639e-08 | 48.9748 | 48.9748
20.18 | 1.0013 | 50.048 | -0.041699 | 50.0481 | -0.047737 | 0.000636 | 63.9334 | 4e-05 | 1.7545e-06 | 48.8487 | 48.8487
20.2 | 1.0008 | 50.0405 | 0.001254 | 50.0405 | 0.001436 | 0.000405 | 67.8462 | 1.6e-05 | 7.1353e-07 | 48.723 | 48.723
20.22 | 1.0015 | 50.0744 | -0.00624 | 50.0744 | -0.00714 | 0.000746 | 62.548 | 5.6e-05 | 2.4166e-06 | 48.5978 | 48.5978
20.24 | 1.0018 | 50.0904 | 0.003166 | 50.0904 | 0.003621 | 0.000904 | 60.8805 | 8.2e-05 | 3.5466e-06 | 48.4731 | 48.473
20.26 | 1.001 | 50.0518 | 0.002455 | 50.0518 | 0.002811 | 0.000518 | 65.7064 | 2.7e-05 | 1.1664e-06 | 48.3488 | 48.3488
20.28 | 1.0015 | 50.0729 | 0.005949 | 50.0729 | 0.006808 | 0.000731 | 62.7242 | 5.3e-05 | 2.3205e-06 | 48.2249 | 48.2249
20.3 | 1.0026 | 50.0941 | 0.089441 | 50.0941 | 0.1023 | 0.001297 | 57.7433 | 0.000168 | 7.3037e-06 | 48.1015 | 48.1014
20.32 | 1.0018 | 50.0775 | -0.045699 | 50.0775 | -0.052287 | 0.000899 | 60.9259 | 8.1e-05 | 3.5076e-06 | 47.9785 | 47.9784
20.34 | 1.0014 | 50.0546 | -0.044433 | 50.0546 | -0.050861 | 0.000704 | 63.0541 | 4.9e-05 | 2.1494e-06 | 47.8559 | 47.8559
20.36 | 1.0004 | 50.0165 | -0.013971 | 50.0165 | -0.016005 | 0.000216 | 73.2975 | 5e-06 | 2.0348e-07 | 47.7338 | 47.7338
20.38 | 1.0016 | 50.0614 | -0.049667 | 50.0614 | -0.056844 | 0.000789 | 62.056 | 6.2e-05 | 2.7062e-06 | 47.6121 | 47.6121
20.4 | 1.0013 | 50.0442 | 0.050851 | 50.0443 | 0.05822 | 0.000674 | 63.4299 | 4.5e-05 | 1.9702e-06 | 47.4908 | 47.4908
20.42 | 1.0003 | 50.0074 | 0.011429 | 50.0074 | 0.013095 | 0.000136 | 77.3321 | 2e-06 | 8.0305e-08 | 47.37 | 47.37
20.44 | 1.0017 | 50.0829 | 0.022463 | 50.0829 | 0.025698 | 0.000858 | 61.3272 | 7.4e-05 | 3.1991e-06 | 47.2495 | 47.2495
20.46 | 1.0014 | 50.0263 | 0.066836 | 50.0264 | 0.076548 | 0.000718 | 62.8747 | 5.2e-05 | 2.2419e-06 | 47.1296 | 47.1295
20.48 | 1.0014 | 50.0607 | 0.030715 | 50.0607 | 0.035154 | 0.00068 | 63.3549 | 4.6e-05 | 2.0054e-06 | 47.01 | 47.01
20.5 | 1.0011 | 50.0442 | -0.034785 | 50.0442 | -0.039826 | 0.000562 | 65.0059 | 3.2e-05 | 1.3726e-06 | 46.8908 | 46.8908
20.52 | 1.0008 | 50.0372 | -0.009631 | 50.0372 | -0.011028 | 0.000385 | 68.3006 | 1.5e-05 | 6.4157e-07 | 46.7721 | 46.7721
20.54 | 1.0014 | 50.0487 | -0.051209 | 50.0487 | -0.058624 | 0.000706 | 63.0183 | 5e-05 | 2.1678e-06 | 46.6538 | 46.6538
20.56 | 1.0015 | 50.0616 | 0.039347 | 50.0616 | 0.045032 | 0.000731 | 62.7272 | 5.3e-05 | 2.3173e-06 | 46.5359 | 46.5359
20.58 | 1.001 | 50.0498 | -0.001288 | 50.0498 | -0.001474 | 0.000498 | 66.0554 | 2.5e-05 | 1.0782e-06 | 46.4184 | 46.4184
20.6 | 1.0008 | 50.0251 | 0.030538 | 50.0251 | 0.034977 | 0.000395 | 68.0584 | 1.6e-05 | 6.7879e-07 | 46.3013 | 46.3013
20.62 | 1.0034 | 50.1566 | -0.072117 | 50.1567 | -0.082382 | 0.001722 | 55.2815 | 0.000296 | 1.2871e-05 | 46.1846 | 46.1845
20.64 | 1.0008 | 49.9818 | 0.037854 | 49.9818 | 0.043393 | 0.00042 | 67.5333 | 1.8e-05 | 7.6728e-07 | 46.0684 | 46.0684
20.66 | 1.0014 | 50.0581 | 0.0421 | 50.0582 | 0.048187 | 0.000717 | 62.8851 | 5.1e-05 | 2.2357e-06 | 45.9525 | 45.9525
20.68 | 1.0012 | 50.0522 | 0.033483 | 50.0522 | 0.038329 | 0.00062 | 64.155 | 3.8e-05 | 1.6674e-06 | 45.837 | 45.837
20.7 | 1.0016 | 50.0567 | 0.05659 | 50.0567 | 0.064775 | 0.000801 | 61.9317 | 6.4e-05 | 2.782e-06 | 45.722 | 45.722
20.72 | 1.0017 | 50.0568 | 0.063428 | 50.0568 | 0.072601 | 0.000851 | 61.405 | 7.2e-05 | 3.1435e-06 | 45.6073 | 45.6073
20.74 | 1.0011 | 49.9853 | 0.054976 | 49.9853 | 0.063016 | 0.000569 | 64.8943 | 3.2e-05 | 1.4069e-06 | 45.4931 | 45.4931
20.76 | 1.0003 | 50.0022 | 0.012469 | 50.0022 | 0.014288 | 0.000127 | 77.9445 | 2e-06 | 6.9479e-08 | 45.3792 | 45.3792
20.78 | 1.002 | 50.0315 | 0.094666 | 50.0316 | 0.10841 | 0.000997 | 60.0234 | 9.9e-05 | 4.3213e-06 | 45.2657 | 45.2657
20.8 | 1.0009 | 50.039 | 0.020655 | 50.039 | 0.02365 | 0.000441 | 67.1139 | 1.9e-05 | 8.4388e-07 | 45.1527 | 45.1527
20.82 | 1.0009 | 50.0449 | 0.004124 | 50.0449 | 0.004721 | 0.000451 | 66.9232 | 2e-05 | 8.8256e-07 | 45.04 | 45.04
20.84 | 1.0025 | 50.0952 | 0.078259 | 50.0952 | 0.089508 | 0.001231 | 58.1942 | 0.000152 | 6.581e-06 | 44.9277 | 44.9276
20.86 | 1.0016 | 49.9908 | 0.080097 | 49.9909 | 0.091801 | 0.000806 | 61.8699 | 6.5e-05 | 2.8238e-06 | 44.8158 | 44.8157
20.88 | 1.001 | 49.9986 | 0.049124 | 49.9986 | 0.056294 | 0.000491 | 66.1706 | 2.4e-05 | 1.0481e-06 | 44.7042 | 44.7042
20.9 | 1.0006 | 50.0179 | 0.022758 | 50.0179 | 0.02607 | 0.00029 | 70.7622 | 8e-06 | 3.6377e-07 | 44.5931 | 44.5931
20.92 | 1.0015 | 50.0632 | 0.035825 | 50.0632 | 0.041001 | 0.000726 | 62.7811 | 5.3e-05 | 2.2889e-06 | 44.4823 | 44.4823
20.94 | 1.0009 | 49.9678 | 0.028652 | 49.9678 | 0.032854 | 0.000431 | 67.3136 | 1.9e-05 | 8.0605e-07 | 44.372 | 44.3719
20.96 | 1.0009 | 50.0116 | 0.044497 | 50.0116 | 0.050978 | 0.00046 | 66.7494 | 2.1e-05 | 9.1812e-07 | 44.262 | 44.262
20.98 | 1.0011 | 50.0147 | 0.055542 | 50.0147 | 0.063628 | 0.000574 | 64.8154 | 3.3e-05 | 1.4342e-06 | 44.1523 | 44.1523
21 | 1.0006 | 50.0261 | 0.01291 | 50.0261 | 0.014786 | 0.000291 | 70.7168 | 8e-06 | 3.6881e-07 | 44.0431 | 44.0431
21.02 | 1.0011 | 50.0415 | 0.033508 | 50.0415 | 0.038366 | 0.000533 | 65.4673 | 2.8e-05 | 1.2325e-06 | 43.9342 | 43.9342
21.04 | 1.0012 | 49.9785 | 0.054055 | 49.9785 | 0.061969 | 0.000582 | 64.7015 | 3.4e-05 | 1.4719e-06 | 43.8257 | 43.8257
21.06 | 1.0009 | 50.0296 | 0.034693 | 50.0296 | 0.039732 | 0.000456 | 66.8203 | 2.1e-05 | 9.0223e-07 | 43.7176 | 43.7176
21.08 | 1.0006 | 49.9857 | 0.027472 | 49.9857 | 0.03149 | 0.00031 | 70.1818 | 1e-05 | 4.171e-07 | 43.6098 | 43.6098
21.1 | 1.0016 | 50.073 | 0.031568 | 50.073 | 0.036122 | 0.000795 | 61.998 | 6.3e-05 | 2.7405e-06 | 43.5024 | 43.5024
21.12 | 1.0017 | 50.0658 | 0.054958 | 50.0658 | 0.062895 | 0.000856 | 61.3456 | 7.3e-05 | 3.1842e-06 | 43.3954 | 43.3954
21.14 | 1.0018 | 49.9573 | 0.080901 | 49.9573 | 0.092786 | 0.000915 | 60.7688 | 8.4e-05 | 3.6373e-06 | 43.2888 | 43.2887
21.16 | 1.0003 | 49.9987 | 0.016738 | 49.9987 | 0.019181 | 0.000168 | 75.5008 | 3e-06 | 1.2253e-07 | 43.1824 | 43.1824
21.18 | 1.0017 | 50.0504 | 0.065992 | 50.0504 | 0.075545 | 0.00083 | 61.6186 | 6.9e-05 | 2.9905e-06 | 43.0765 | 43.0765
21.2 | 1.0009 | 49.9673 | 0.032313 | 49.9673 | 0.037053 | 0.00046 | 66.7452 | 2.1e-05 | 9.1812e-07 | 42.9709 | 42.9709
21.22 | 1.0026 | 50.0203 | 0.12777 | 50.0205 | 0.14635 | 0.001293 | 57.7651 | 0.000167 | 7.2644e-06 | 42.8657 | 42.8656
21.24 | 1.0019 | 50.0042 | 0.094068 | 50.0043 | 0.10779 | 0.000942 | 60.523 | 8.9e-05 | 3.8506e-06 | 42.7608 | 42.7608
21.26 | 1.0023 | 49.9562 | 0.10758 | 49.9563 | 0.12339 | 0.001162 | 58.6954 | 0.000135 | 5.8655e-06 | 42.6563 | 42.6563
21.28 | 1.0012 | 50.027 | 0.05163 | 50.027 | 0.059132 | 0.000583 | 64.6934 | 3.4e-05 | 1.4744e-06 | 42.5522 | 42.5522
21.3 | 1.0003 | 49.9933 | 0.014732 | 49.9933 | 0.016884 | 0.000162 | 75.8104 | 3e-06 | 1.1394e-07 | 42.4484 | 42.4484
21.32 | 1.0021 | 49.9591 | 0.098546 | 49.9592 | 0.11302 | 0.001068 | 59.432 | 0.000114 | 4.9477e-06 | 42.3449 | 42.3449
21.34 | 1.0015 | 49.9665 | 0.067281 | 49.9666 | 0.07715 | 0.000752 | 62.4777 | 5.7e-05 | 2.4555e-06 | 42.2418 | 42.2418
21.36 | 1.0017 | 50.0072 | 0.08279 | 50.0073 | 0.094857 | 0.000831 | 61.6085 | 6.9e-05 | 2.9977e-06 | 42.139 | 42.139
21.38 | 1.0017 | 49.9536 | 0.073489 | 49.9537 | 0.08429 | 0.000869 | 61.2168 | 7.6e-05 | 3.2815e-06 | 42.0366 | 42.0366
21.4 | 1.0025 | 49.9742 | 0.12004 | 49.9743 | 0.13763 | 0.001228 | 58.2145 | 0.000151 | 6.549e-06 | 41.9346 | 41.9345
21.42 | 1.0014 | 49.9753 | 0.063159 | 49.9753 | 0.07241 | 0.000678 | 63.37 | 4.6e-05 | 1.9996e-06 | 41.8328 | 41.8328
21.44 | 1.0015 | 49.9448 | 0.047239 | 49.9448 | 0.054192 | 0.000727 | 62.7697 | 5.3e-05 | 2.2952e-06 | 41.7315 | 41.7314
21.46 | 1.0011 | 49.9825 | 0.050766 | 49.9825 | 0.058194 | 0.000537 | 65.3988 | 2.9e-05 | 1.2534e-06 | 41.6304 | 41.6304
21.48 | 1.001 | 49.9702 | 0.038539 | 49.9702 | 0.044189 | 0.000487 | 66.2446 | 2.4e-05 | 1.0311e-06 | 41.5297 | 41.5297
21.5 | 1.0011 | 49.9452 | 0.005558 | 49.9452 | 0.006376 | 0.000551 | 65.1793 | 3e-05 | 1.3171e-06 | 41.4293 | 41.4293
21.52 | 1.0014 | 49.9297 | -0.003963 | 49.9297 | -0.004548 | 0.000705 | 63.0383 | 5e-05 | 2.1586e-06 | 41.3293 | 41.3293
21.54 | 1.0016 | 49.9492 | 0.060797 | 49.9492 | 0.069739 | 0.000793 | 62.0176 | 6.3e-05 | 2.7302e-06 | 41.2296 | 41.2296
21.56 | 1.0016 | 49.9619 | 0.069104 | 49.962 | 0.079247 | 0.000789 | 62.0545 | 6.2e-05 | 2.7062e-06 | 41.1302 | 41.1302
21.58 | 1.0009 | 49.9596 | 0.019844 | 49.9596 | 0.022759 | 0.00045 | 66.9288 | 2e-05 | 8.8061e-07 | 41.0312 | 41.0312
21.6 | 1.0016 | 49.965 | 0.072509 | 49.9651 | 0.083147 | 0.000805 | 61.881 | 6.5e-05 | 2.8168e-06 | 40.9325 | 40.9325
21.62 | 1.0018 | 49.9432 | 0.069206 | 49.9432 | 0.079394 | 0.000896 | 60.9542 | 8e-05 | 3.4881e-06 | 40.8341 | 40.8341
21.64 | 1.0018 | 50.0005 | 0.090349 | 50.0006 | 0.10353 | 0.000903 | 60.8815 | 8.2e-05 | 3.5466e-06 | 40.7361 | 40.736
21.66 | 1.0023 | 49.9116 | 0.071079 | 49.9116 | 0.081595 | 0.001136 | 58.8955 | 0.000129 | 5.6017e-06 | 40.6383 | 40.6383
21.68 | 1.0012 | 49.9859 | 0.058282 | 49.9859 | 0.066805 | 0.0006 | 64.4397 | 3.6e-05 | 1.5616e-06 | 40.5409 | 40.5409
21.7 | 1.0007 | 49.9638 | 0.003244 | 49.9638 | 0.00372 | 0.000363 | 68.7932 | 1.3e-05 | 5.7343e-07 | 40.4439 | 40.4439
21.72 | 1.0015 | 50.0501 | 0.058762 | 50.0501 | 0.067269 | 0.000772 | 62.2525 | 6e-05 | 2.5843e-06 | 40.3471 | 40.3471
21.74 | 1.0013 | 50.0031 | 0.066231 | 50.0032 | 0.07589 | 0.000663 | 63.5693 | 4.4e-05 | 1.9094e-06 | 40.2507 | 40.2507
21.76 | 1.002 | 49.9258 | 0.065698 | 49.9259 | 0.075396 | 0.000991 | 60.0746 | 9.8e-05 | 4.2696e-06 | 40.1546 | 40.1545
21.78 | 1.0016 | 49.9984 | 0.081065 | 49.9984 | 0.092897 | 0.000811 | 61.8214 | 6.6e-05 | 2.8553e-06 | 40.0588 | 40.0587
21.8 | 1.0019 | 49.914 | 0.036808 | 49.914 | 0.042251 | 0.000936 | 60.5721 | 8.8e-05 | 3.8058e-06 | 39.9633 | 39.9632
21.82 | 1.0009 | 49.9994 | 0.045802 | 49.9994 | 0.052486 | 0.000458 | 66.7815 | 2.1e-05 | 9.1215e-07 | 39.8681 | 39.8681
21.84 | 1.0012 | 49.9389 | 0.001717 | 49.9389 | 0.00197 | 0.000612 | 64.2678 | 3.7e-05 | 1.6246e-06 | 39.7733 | 39.7732
21.86 | 1.0009 | 49.957 | 0.018932 | 49.957 | 0.021713 | 0.00047 | 66.5521 | 2.2e-05 | 9.6049e-07 | 39.6787 | 39.6787
21.88 | 1.002 | 50.0637 | 0.079118 | 50.0638 | 0.090547 | 0.001015 | 59.8678 | 0.000103 | 4.4783e-06 | 39.5845 | 39.5844
21.9 | 1.0013 | 49.9475 | -0.034297 | 49.9475 | -0.039343 | 0.000628 | 64.0446 | 3.9e-05 | 1.7106e-06 | 39.4906 | 39.4905
21.92 | 1.0015 | 49.9319 | 0.036002 | 49.9319 | 0.041312 | 0.000771 | 62.2611 | 5.9e-05 | 2.581e-06 | 39.3969 | 39.3969
21.94 | 1.002 | 49.9664 | 0.092439 | 49.9665 | 0.106 | 0.000984 | 60.1408 | 9.7e-05 | 4.2053e-06 | 39.3036 | 39.3036
21.96 | 1.001 | 50.0123 | 0.048498 | 50.0123 | 0.055561 | 0.0005 | 66.0177 | 2.5e-05 | 1.0868e-06 | 39.2106 | 39.2106
21.98 | 1.0021 | 49.8974 | 0.016585 | 49.8974 | 0.019045 | 0.00104 | 59.6587 | 0.000108 | 4.6966e-06 | 39.1179 | 39.1179
22 | 1.0007 | 49.9913 | 0.032858 | 49.9913 | 0.037659 | 0.00034 | 69.3722 | 1.2e-05 | 5.017e-07 | 39.0255 | 39.0255
22.02 | 1.0015 | 49.937 | -0.040857 | 49.937 | -0.046878 | 0.000751 | 62.4861 | 5.6e-05 | 2.449e-06 | 38.9335 | 38.9334
22.04 | 1.0026 | 49.871 | 0.011143 | 49.871 | 0.012802 | 0.001297 | 57.7437 | 0.000168 | 7.3037e-06 | 38.8417 | 38.8416
22.06 | 1.0018 | 49.9188 | 0.036062 | 49.9188 | 0.041392 | 0.000889 | 61.0197 | 7.9e-05 | 3.4339e-06 | 38.7502 | 38.7501
22.08 | 1.0018 | 49.9418 | -0.071058 | 49.9418 | -0.081521 | 0.000919 | 60.7306 | 8.5e-05 | 3.6691e-06 | 38.659 | 38.6589
22.1 | 1.0008 | 49.9608 | -0.00821 | 49.9608 | -0.009416 | 0.000401 | 67.9392 | 1.6e-05 | 6.9779e-07 | 38.5681 | 38.5681
22.12 | 1.0012 | 49.9431 | 0.018823 | 49.9431 | 0.021594 | 0.000599 | 64.447 | 3.6e-05 | 1.559e-06 | 38.4775 | 38.4775
22.14 | 1.0006 | 49.9965 | 0.028305 | 49.9965 | 0.032437 | 0.000285 | 70.8953 | 8e-06 | 3.5379e-07 | 38.3872 | 38.3872
22.16 | 1.0008 | 49.9644 | 0.012678 | 49.9644 | 0.014538 | 0.000378 | 68.4541 | 1.4e-05 | 6.2007e-07 | 38.2972 | 38.2972
22.18 | 1.0011 | 49.9544 | 0.026881 | 49.9545 | 0.030832 | 0.000529 | 65.5279 | 2.8e-05 | 1.2163e-06 | 38.2074 | 38.2074
22.2 | 1.0014 | 49.9362 | 0.0308 | 49.9362 | 0.03534 | 0.000709 | 62.9856 | 5e-05 | 2.1831e-06 | 38.118 | 38.118
22.22 | 1.0021 | 49.9033 | -0.036042 | 49.9033 | -0.041381 | 0.001033 | 59.7169 | 0.000107 | 4.6337e-06 | 38.0289 | 38.0288
22.24 | 1.0031 | 49.8447 | 0.011632 | 49.8447 | 0.01337 | 0.00156 | 56.1364 | 0.000243 | 1.057e-05 | 37.94 | 37.9399
22.26 | 1.0016 | 49.9389 | -0.051927 | 49.9389 | -0.059577 | 0.000802 | 61.9129 | 6.4e-05 | 2.7959e-06 | 37.8515 | 37.8514
22.28 | 1.001 | 49.95 | 0.001661 | 49.95 | 0.001905 | 0.000501 | 66.0104 | 2.5e-05 | 1.089e-06 | 37.7632 | 37.7632
22.3 | 1.0009 | 49.9595 | -0.021174 | 49.9596 | -0.024283 | 0.000457 | 66.8056 | 2.1e-05 | 9.0619e-07 | 37.6752 | 37.6752
22.32 | 1.0013 | 49.9461 | 0.032163 | 49.9461 | 0.036896 | 0.000628 | 64.0372 | 3.9e-05 | 1.7134e-06 | 37.5875 | 37.5875
22.34 | 1.0023 | 49.9211 | -0.084948 | 49.9212 | -0.097497 | 0.00116 | 58.7092 | 0.000135 | 5.8454e-06 | 37.5 | 37.5
22.36 | 1.0004 | 49.9854 | -0.014033 | 49.9854 | -0.016085 | 0.000203 | 73.8664 | 4e-06 | 1.7802e-07 | 37.4129 | 37.4129
22.38 | 1.0008 | 49.9823 | -0.034895 | 49.9823 | -0.04 | 0.000391 | 68.1468 | 1.5e-05 | 6.6513e-07 | 37.326 | 37.326
22.4 | 1.002 | 49.9078 | -0.031628 | 49.9078 | -0.03631 | 0.000975 | 60.2173 | 9.5e-05 | 4.1289e-06 | 37.2394 | 37.2394
22.42 | 1.0008 | 49.9617 | 0.011665 | 49.9617 | 0.013377 | 0.000401 | 67.9436 | 1.6e-05 | 6.9779e-07 | 37.1531 | 37.1531
22.44 | 1.0004 | 49.9822 | 0.005275 | 49.9822 | 0.006047 | 0.000186 | 74.614 | 3e-06 | 1.5019e-07 | 37.0671 | 37.0671
22.46 | 1.0008 | 49.9591 | -0.003852 | 49.9591 | -0.004418 | 0.000411 | 67.7337 | 1.7e-05 | 7.3123e-07 | 36.9813 | 36.9813
22.48 | 1.0015 | 49.9487 | -0.051753 | 49.9487 | -0.059366 | 0.000729 | 62.7405 | 5.3e-05 | 2.311e-06 | 36.8959 | 36.8958
22.5 | 1.0013 | 49.9349 | -0.008963 | 49.9349 | -0.010285 | 0.000657 | 63.6461 | 4.3e-05 | 1.875e-06 | 36.8106 | 36.8106
22.52 | 1.0017 | 49.9408 | -0.060355 | 49.9408 | -0.069243 | 0.000846 | 61.4505 | 7.2e-05 | 3.1104e-06 | 36.7257 | 36.7257
22.54 | 1.0012 | 50.0006 | -0.059023 | 50.0006 | -0.067634 | 0.00059 | 64.5793 | 3.5e-05 | 1.5126e-06 | 36.641 | 36.641
22.56 | 1.0014 | 49.9501 | -0.05226 | 49.9502 | -0.059945 | 0.000723 | 62.8204 | 5.2e-05 | 2.27e-06 | 36.5567 | 36.5566
22.58 | 1.0014 | 49.932 | -0.009982 | 49.932 | -0.011454 | 0.000688 | 63.2458 | 4.7e-05 | 2.0559e-06 | 36.4725 | 36.4725
22.6 | 1.0012 | 49.9513 | 0.035243 | 49.9513 | 0.040425 | 0.000601 | 64.4175 | 3.6e-05 | 1.5694e-06 | 36.3887 | 36.3886
22.62 | 1.001 | 50.0356 | -0.033196 | 50.0356 | -0.038013 | 0.000487 | 66.2571 | 2.4e-05 | 1.029e-06 | 36.3051 | 36.3051
22.64 | 1.0024 | 49.883 | -0.013786 | 49.883 | -0.015835 | 0.00118 | 58.566 | 0.000139 | 6.0431e-06 | 36.2217 | 36.2217
22.66 | 1.0014 | 49.9542 | -0.055245 | 49.9542 | -0.063364 | 0.000718 | 62.8789 | 5.2e-05 | 2.2388e-06 | 36.1387 | 36.1387
22.68 | 1.0003 | 49.9851 | -0.008643 | 49.9851 | -0.009908 | 0.000172 | 75.2886 | 3e-06 | 1.2844e-07 | 36.0559 | 36.0559
22.7 | 1.0017 | 49.9464 | -0.066094 | 49.9464 | -0.07582 | 0.000851 | 61.3973 | 7.2e-05 | 3.1472e-06 | 35.9733 | 35.9733
22.72 | 1.0015 | 49.9285 | 0.018117 | 49.9285 | 0.02079 | 0.000738 | 62.6399 | 5.4e-05 | 2.3651e-06 | 35.8911 | 35.891
22.74 | 1.0012 | 49.9827 | -0.055343 | 49.9827 | -0.06344 | 0.00058 | 64.7323 | 3.4e-05 | 1.4618e-06 | 35.809 | 35.809
22.76 | 1.0022 | 49.9522 | -0.10012 | 49.9523 | -0.11483 | 0.00111 | 59.0927 | 0.000123 | 5.3535e-06 | 35.7273 | 35.7272
22.78 | 1.001 | 49.961 | -0.030465 | 49.961 | -0.034938 | 0.000495 | 66.0998 | 2.5e-05 | 1.0652e-06 | 35.6458 | 35.6458
22.8 | 1.0027 | 49.944 | -0.12156 | 49.9442 | -0.13945 | 0.001339 | 57.4636 | 0.000179 | 7.7889e-06 | 35.5646 | 35.5645
22.82 | 1.0021 | 49.9131 | 0.061738 | 49.9132 | 0.070869 | 0.001067 | 59.4401 | 0.000114 | 4.9385e-06 | 35.4836 | 35.4835
22.84 | 1.0015 | 50.0159 | -0.074276 | 50.016 | -0.085087 | 0.00076 | 62.3889 | 5.8e-05 | 2.5047e-06 | 35.4028 | 35.4028
22.86 | 1.0012 | 49.9751 | -0.056673 | 49.9751 | -0.064975 | 0.000619 | 64.1615 | 3.8e-05 | 1.6647e-06 | 35.3224 | 35.3223
22.88 | 1.0011 | 49.9808 | -0.052573 | 49.9808 | -0.060267 | 0.00056 | 65.04 | 3.1e-05 | 1.3604e-06 | 35.2421 | 35.2421
22.9 | 1.0001 | 50.0001 | 0.004456 | 50.0001 | 0.005106 | 4.5e-05 | 87.0209 | 0 | 8.5994e-09 | 35.1622 | 35.1622
22.92 | 1.0027 | 49.9594 | -0.12914 | 49.9595 | -0.1481 | 0.001354 | 57.3652 | 0.000183 | 7.9639e-06 | 35.0825 | 35.0824
22.94 | 1.0017 | 49.9343 | -0.057182 | 49.9343 | -0.065612 | 0.000872 | 61.1937 | 7.6e-05 | 3.3003e-06 | 35.003 | 35.003
22.96 | 1.0011 | 49.9764 | -0.052023 | 49.9764 | -0.059642 | 0.000572 | 64.8586 | 3.3e-05 | 1.4193e-06 | 34.9238 | 34.9238
22.98 | 1.0028 | 49.8802 | -0.069707 | 49.8803 | -0.08007 | 0.001387 | 57.1558 | 0.000192 | 8.3617e-06 | 34.8448 | 34.8447
23 | 1.0033 | 49.9824 | -0.16329 | 49.9827 | -0.18718 | 0.001643 | 55.6893 | 0.00027 | 1.1721e-05 | 34.7661 | 34.766
23.02 | 1.0019 | 50.0164 | -0.092353 | 50.0165 | -0.10579 | 0.000938 | 60.5581 | 8.8e-05 | 3.818e-06 | 34.6876 | 34.6876
23.04 | 1.0014 | 50.019 | -0.06979 | 50.0191 | -0.079943 | 0.000723 | 62.815 | 5.2e-05 | 2.27e-06 | 34.6094 | 34.6093
23.06 | 1.0019 | 49.9391 | -0.072 | 49.9391 | -0.082607 | 0.000944 | 60.5033 | 8.9e-05 | 3.8669e-06 | 34.5314 | 34.5313
23.08 | 1.0006 | 49.9905 | -0.025948 | 49.9905 | -0.02974 | 0.000276 | 71.1751 | 8e-06 | 3.3184e-07 | 34.4536 | 34.4536
23.1 | 1.0019 | 50.0698 | -0.067789 | 50.0699 | -0.077572 | 0.000972 | 60.2431 | 9.5e-05 | 4.1078e-06 | 34.3761 | 34.3761
23.12 | 1.0021 | 49.9577 | -0.095591 | 49.9578 | -0.10963 | 0.001046 | 59.6125 | 0.000109 | 4.7463e-06 | 34.2989 | 34.2988
23.14 | 1.0007 | 49.9971 | -0.033358 | 49.9971 | -0.038228 | 0.000335 | 69.5028 | 1.1e-05 | 4.8706e-07 | 34.2218 | 34.2218
23.16 | 1.0016 | 50.0467 | -0.065112 | 50.0467 | -0.074544 | 0.000801 | 61.9302 | 6.4e-05 | 2.7855e-06 | 34.145 | 34.145
23.18 | 1.0019 | 50.011 | -0.096606 | 50.0111 | -0.11068 | 0.000972 | 60.2445 | 9.5e-05 | 4.1036e-06 | 34.0685 | 34.0685
23.2 | 1.0023 | 50.0774 | -0.082987 | 50.0774 | -0.094949 | 0.001134 | 58.9105 | 0.000129 | 5.582e-06 | 33.9922 | 33.9921
23.22 | 1.0017 | 50.0772 | -0.040733 | 50.0772 | -0.046604 | 0.000872 | 61.1875 | 7.6e-05 | 3.3041e-06 | 33.9161 | 33.9161
23.24 | 1.0012 | 50.031 | -0.051062 | 50.031 | -0.058476 | 0.000597 | 64.4816 | 3.6e-05 | 1.5486e-06 | 33.8403 | 33.8403
23.26 | 1.0017 | 50.0617 | -0.057276 | 50.0617 | -0.065553 | 0.000841 | 61.5009 | 7.1e-05 | 3.0738e-06 | 33.7647 | 33.7647
23.28 | 1.0018 | 50.0161 | -0.086697 | 50.0162 | -0.099316 | 0.000882 | 61.0932 | 7.8e-05 | 3.3764e-06 | 33.6893 | 33.6893
23.3 | 1.0019 | 49.9803 | -0.093789 | 49.9804 | -0.10752 | 0.000958 | 60.3686 | 9.2e-05 | 3.9906e-06 | 33.6142 | 33.6142
23.32 | 1.0018 | 49.9602 | -0.081134 | 49.9603 | -0.093047 | 0.000904 | 60.8772 | 8.2e-05 | 3.5506e-06 | 33.5393 | 33.5393
23.34 | 1.0027 | 50.0514 | -0.12351 | 50.0515 | -0.14139 | 0.001337 | 57.4777 | 0.000179 | 7.76e-06 | 33.4646 | 33.4646
23.36 | 1.0005 | 50.0022 | -0.025622 | 50.0022 | -0.029359 | 0.000257 | 71.7973 | 7e-06 | 2.867e-07 | 33.3902 | 33.3902
23.38 | 1.0011 | 50.0309 | -0.04816 | 50.031 | -0.055153 | 0.000572 | 64.8493 | 3.3e-05 | 1.4218e-06 | 33.316 | 33.3159
23.4 | 1.0006 | 49.998 | -0.028837 | 49.998 | -0.033046 | 0.000289 | 70.7799 | 8e-06 | 3.6252e-07 | 33.242 | 33.242
23.42 | 1.0003 | 50.0126 | -0.003858 | 50.0126 | -0.00442 | 0.000132 | 77.5785 | 2e-06 | 7.5651e-08 | 33.1682 | 33.1682
23.44 | 1.0011 | 49.9822 | -0.050602 | 49.9823 | -0.058006 | 0.000536 | 65.4107 | 2.9e-05 | 1.2487e-06 | 33.0947 | 33.0947
23.46 | 1.0019 | 50.0163 | -0.092117 | 50.0164 | -0.10552 | 0.000935 | 60.5806 | 8.7e-05 | 3.7977e-06 | 33.0214 | 33.0214
23.48 | 1.0015 | 50.052 | -0.052531 | 50.052 | -0.060134 | 0.000739 | 62.6298 | 5.5e-05 | 2.3715e-06 | 32.9483 | 32.9483
23.5 | 1.0011 | 50.0535 | 0.004644 | 50.0535 | 0.005316 | 0.000537 | 65.4063 | 2.9e-05 | 1.251e-06 | 32.8754 | 32.8754
23.52 | 1.0015 | 50.0654 | -0.035213 | 50.0654 | -0.040299 | 0.000742 | 62.5911 | 5.5e-05 | 2.3907e-06 | 32.8028 | 32.8028
23.54 | 1.0025 | 50.0681 | -0.10666 | 50.0682 | -0.12205 | 0.001265 | 57.9609 | 0.00016 | 6.9431e-06 | 32.7304 | 32.7303
23.56 | 1.0018 | 50.0795 | -0.045526 | 50.0795 | -0.052086 | 0.000916 | 60.7667 | 8.4e-05 | 3.6413e-06 | 32.6582 | 32.6582
23.58 | 1.0006 | 50.0294 | -0.007007 | 50.0294 | -0.008025 | 0.000302 | 70.3929 | 9e-06 | 3.9717e-07 | 32.5862 | 32.5862
23.6 | 1.0024 | 50.0643 | -0.10241 | 50.0644 | -0.1172 | 0.001208 | 58.3574 | 0.000146 | 6.3379e-06 | 32.5145 | 32.5144
23.62 | 1.0012 | 49.9762 | -0.055733 | 49.9762 | -0.063896 | 0.000606 | 64.3485 | 3.7e-05 | 1.5956e-06 | 32.4429 | 32.4429
23.64 | 1.0013 | 49.994 | -0.066007 | 49.994 | -0.075648 | 0.000663 | 63.572 | 4.4e-05 | 1.9094e-06 | 32.3716 | 32.3716
23.66 | 1.0007 | 50.0313 | -0.016207 | 50.0313 | -0.018561 | 0.000352 | 69.0569 | 1.2e-05 | 5.3926e-07 | 32.3005 | 32.3005
23.68 | 1.0006 | 49.9818 | -0.023455 | 49.9818 | -0.026887 | 0.000297 | 70.5406 | 9e-06 | 3.8286e-07 | 32.2296 | 32.2296
23.7 | 1.0008 | 50.037 | 0.008057 | 50.037 | 0.009226 | 0.000378 | 68.4469 | 1.4e-05 | 6.2171e-07 | 32.159 | 32.159
23.72 | 1.0013 | 50.0219 | -0.05911 | 50.0219 | -0.067706 | 0.00063 | 64.0097 | 4e-05 | 1.7243e-06 | 32.0885 | 32.0885
23.74 | 1.0014 | 50.0567 | -0.043445 | 50.0567 | -0.049728 | 0.000714 | 62.9265 | 5.1e-05 | 2.214e-06 | 32.0183 | 32.0183
23.76 | 1.0014 | 50.0552 | -0.044242 | 50.0553 | -0.050641 | 0.000707 | 63.0069 | 5e-05 | 2.1739e-06 | 31.9483 | 31.9482
23.78 | 1.0023 | 50.1132 | 0.003143 | 50.1132 | 0.003593 | 0.001131 | 58.9282 | 0.000128 | 5.5575e-06 | 31.8784 | 31.8784
23.8 | 1.0012 | 50.0311 | -0.051988 | 50.0312 | -0.059537 | 0.000606 | 64.3538 | 3.7e-05 | 1.593e-06 | 31.8088 | 31.8088
23.82 | 1.0011 | 50.0312 | -0.04531 | 50.0312 | -0.05189 | 0.00055 | 65.1961 | 3e-05 | 1.3123e-06 | 31.7395 | 31.7394
23.84 | 1.0029 | 50.1302 | -0.059886 | 50.1302 | -0.068446 | 0.001431 | 56.8849 | 0.000205 | 8.8989e-06 | 31.6703 | 31.6702
23.86 | 1.0011 | 50.0346 | -0.041759 | 50.0347 | -0.047819 | 0.000542 | 65.3132 | 2.9e-05 | 1.2768e-06 | 31.6013 | 31.6013
23.88 | 1.0013 | 50.0507 | -0.039663 | 50.0507 | -0.045405 | 0.000643 | 63.8353 | 4.1e-05 | 1.7961e-06 | 31.5325 | 31.5325
23.9 | 1.0013 | 50.0549 | 0.038141 | 50.0549 | 0.043659 | 0.000668 | 63.5052 | 4.5e-05 | 1.9382e-06 | 31.464 | 31.464
23.92 | 1.0004 | 49.9975 | 0.020109 | 49.9975 | 0.023045 | 0.000203 | 73.8635 | 4e-06 | 1.7802e-07 | 31.3956 | 31.3956
23.94 | 1.0012 | 50.0325 | -0.053014 | 50.0325 | -0.06071 | 0.000621 | 64.1319 | 3.9e-05 | 1.6781e-06 | 31.3275 | 31.3274
23.96 | 1.001 | 50.0504 | -0.003886 | 50.0504 | -0.004449 | 0.000505 | 65.9349 | 2.5e-05 | 1.1064e-06 | 31.2595 | 31.2595
23.98 | 1.0023 | 50.0933 | -0.067733 | 50.0934 | -0.077472 | 0.001152 | 58.7714 | 0.000133 | 5.7653e-06 | 31.1918 | 31.1917
24 | 1.0002 | 49.9904 | -0.006866 | 49.9904 | -0.007869 | 0.000118 | 78.5563 | 1e-06 | 6.0457e-08 | 31.1242 | 31.1242
24.02 | 1.0021 | 50.1027 | -0.001899 | 50.1027 | -0.002172 | 0.001026 | 59.7766 | 0.000105 | 4.5712e-06 | 31.0569 | 31.0569
24.04 | 1.0019 | 50.0801 | -0.048573 | 50.0801 | -0.055572 | 0.000936 | 60.5731 | 8.8e-05 | 3.8058e-06 | 30.9898 | 30.9897
24.06 | 1.0011 | 50.0438 | -0.031426 | 50.0438 | -0.03598 | 0.000539 | 65.3722 | 2.9e-05 | 1.2604e-06 | 30.9228 | 30.9228
24.08 | 1.001 | 50.0507 | -0.008717 | 50.0507 | -0.009978 | 0.000514 | 65.7778 | 2.6e-05 | 1.1484e-06 | 30.8561 | 30.8561
24.1 | 1.0025 | 50.1206 | 0.025401 | 50.1206 | 0.029037 | 0.001231 | 58.1947 | 0.000152 | 6.581e-06 | 30.7896 | 30.7895
24.12 | 1.0022 | 50.1089 | 0.024781 | 50.109 | 0.028335 | 0.001116 | 59.046 | 0.000125 | 5.4114e-06 | 30.7232 | 30.7232
24.14 | 1.002 | 50.091 | -0.045096 | 50.0911 | -0.051582 | 0.001015 | 59.871 | 0.000103 | 4.4739e-06 | 30.6571 | 30.6571
24.16 | 1.0032 | 50.1269 | 0.096641 | 50.127 | 0.11046 | 0.001593 | 55.9534 | 0.000254 | 1.1027e-05 | 30.5912 | 30.5911
24.18 | 1.0001 | 49.9978 | -0.002211 | 49.9978 | -0.002534 | 3.1e-05 | 90.1523 | 0 | 4.1733e-09 | 30.5254 | 30.5254
24.2 | 1.0014 | 50.0373 | 0.058216 | 50.0374 | 0.066661 | 0.000691 | 63.2074 | 4.8e-05 | 2.0738e-06 | 30.4599 | 30.4599
24.22 | 1.001 | 50.0479 | -0.003799 | 50.0479 | -0.004349 | 0.00048 | 66.3673 | 2.3e-05 | 1.0017e-06 | 30.3945 | 30.3945
24.24 | 1.0013 | 50.0578 | 0.031172 | 50.0578 | 0.035679 | 0.000656 | 63.6599 | 4.3e-05 | 1.8693e-06 | 30.3294 | 30.3293
24.26 | 1.0014 | 50.0583 | 0.04076 | 50.0583 | 0.046653 | 0.000711 | 62.9645 | 5.1e-05 | 2.1954e-06 | 30.2644 | 30.2644
24.28 | 1.0014 | 50.0685 | 0.022894 | 50.0685 | 0.026199 | 0.000722 | 62.8274 | 5.2e-05 | 2.2638e-06 | 30.1996 | 30.1996
24.3 | 1.0011 | 50.0558 | 0.009763 | 50.0558 | 0.011175 | 0.000566 | 64.9431 | 3.2e-05 | 1.3922e-06 | 30.135 | 30.135
24.32 | 1.0002 | 50.0058 | 0.006255 | 50.0058 | 0.007167 | 8.5e-05 | 81.3848 | 1e-06 | 3.1743e-08 | 30.0706 | 30.0706
24.34 | 1.003 | 50.1352 | 0.069953 | 50.1352 | 0.079944 | 0.00152 | 56.3629 | 0.000231 | 1.0036e-05 | 30.0064 | 30.0064
24.36 | 1.0009 | 49.9635 | -0.025303 | 49.9635 | -0.029016 | 0.000444 | 67.0428 | 2e-05 | 8.5732e-07 | 29.9424 | 29.9424
24.38 | 1.0001 | 50.0034 | -0.001136 | 50.0034 | -0.001302 | 3.6e-05 | 88.9124 | 0 | 5.6281e-09 | 29.8786 | 29.8786
24.4 | 1.001 | 50.0414 | 0.024701 | 50.0414 | 0.028282 | 0.000482 | 66.3403 | 2.3e-05 | 1.008e-06 | 29.815 | 29.815
24.42 | 1.0025 | 50.117 | 0.038039 | 50.117 | 0.043488 | 0.001229 | 58.2087 | 0.000151 | 6.5596e-06 | 29.7515 | 29.7515
24.44 | 1.0016 | 50.0316 | 0.07135 | 50.0317 | 0.081709 | 0.00078 | 62.1554 | 6.1e-05 | 2.6449e-06 | 29.6883 | 29.6882
24.46 | 1.0007 | 50.0306 | 0.013922 | 50.0306 | 0.015943 | 0.000336 | 69.463 | 1.1e-05 | 4.9143e-07 | 29.6252 | 29.6252
24.48 | 1.0009 | 50.0034 | 0.046058 | 50.0034 | 0.052775 | 0.000462 | 66.7106 | 2.1e-05 | 9.2612e-07 | 29.5623 | 29.5623
24.5 | 1.0006 | 50.0266 | -0.015606 | 50.0266 | -0.017874 | 0.000308 | 70.2225 | 1e-05 | 4.1307e-07 | 29.4996 | 29.4996
24.52 | 1.0012 | 50.0332 | 0.04762 | 50.0332 | 0.054532 | 0.00058 | 64.7279 | 3.4e-05 | 1.4618e-06 | 29.4371 | 29.4371
24.54 | 1.0009 | 50.0147 | 0.04334 | 50.0147 | 0.049649 | 0.000457 | 66.7925 | 2.1e-05 | 9.0817e-07 | 29.3747 | 29.3747
24.56 | 1.0019 | 50.091 | 0.02155 | 50.091 | 0.024649 | 0.000934 | 60.5929 | 8.7e-05 | 3.7896e-06 | 29.3126 | 29.3126
24.58 | 1.0004 | 49.9955 | 0.01772 | 49.9955 | 0.020307 | 0.000183 | 74.7574 | 3e-06 | 1.4539e-07 | 29.2506 | 29.2506
24.6 | 1.0019 | 50.0895 | -0.024496 | 50.0895 | -0.028021 | 0.000927 | 60.659 | 8.6e-05 | 3.7331e-06 | 29.1888 | 29.1888
24.62 | 1.0002 | 50.0011 | 0.00814 | 50.0011 | 0.009327 | 8.2e-05 | 81.7146 | 1e-06 | 2.9197e-08 | 29.1272 | 29.1272
24.64 | 1.0011 | 50.0534 | -0.005472 | 50.0534 | -0.006263 | 0.000536 | 65.412 | 2.9e-05 | 1.2487e-06 | 29.0658 | 29.0658
24.66 | 1.0015 | 50.0548 | 0.051415 | 50.0548 | 0.058853 | 0.000751 | 62.4869 | 5.6e-05 | 2.449e-06 | 29.0045 | 29.0045
24.68 | 1.0015 | 50.0437 | 0.058342 | 50.0437 | 0.066796 | 0.000728 | 62.7516 | 5.3e-05 | 2.3047e-06 | 28.9435 | 28.9435
24.7 | 1.0008 | 49.9681 | 0.027746 | 49.9681 | 0.031815 | 0.000423 | 67.4698 | 1.8e-05 | 7.7826e-07 | 28.8826 | 28.8826
24.72 | 1.0024 | 50.0161 | 0.11918 | 50.0162 | 0.13653 | 0.001202 | 58.3988 | 0.000145 | 6.2805e-06 | 28.8219 | 28.8218
24.74 | 1.0007 | 49.9826 | -0.027982 | 49.9826 | -0.032076 | 0.000329 | 69.6448 | 1.1e-05 | 4.712e-07 | 28.7613 | 28.7613
24.76 | 1.0025 | 50.0743 | 0.09868 | 50.0744 | 0.11291 | 0.001234 | 58.1734 | 0.000152 | 6.613e-06 | 28.701 | 28.7009
24.78 | 1.0007 | 50.0246 | 0.026716 | 50.0246 | 0.030599 | 0.000363 | 68.7937 | 1.3e-05 | 5.7343e-07 | 28.6408 | 28.6408
24.8 | 1.0013 | 49.9987 | 0.064299 | 49.9987 | 0.073683 | 0.000643 | 63.8339 | 4.1e-05 | 1.7961e-06 | 28.5808 | 28.5807
24.82 | 1.0025 | 50.0001 | 0.12264 | 50.0003 | 0.14054 | 0.001226 | 58.2272 | 0.00015 | 6.533e-06 | 28.5209 | 28.5209
24.84 | 1.0015 | 50.014 | 0.07289 | 50.0141 | 0.083503 | 0.000742 | 62.5897 | 5.5e-05 | 2.3907e-06 | 28.4612 | 28.4612
24.86 | 1.0016 | 50.0353 | 0.072959 | 50.0353 | 0.083546 | 0.00081 | 61.8302 | 6.6e-05 | 2.8483e-06 | 28.4017 | 28.4017
24.88 | 1.0023 | 49.9734 | 0.11375 | 49.9735 | 0.13042 | 0.001169 | 58.6474 | 0.000137 | 5.9312e-06 | 28.3424 | 28.3424
24.9 | 1.0012 | 49.9724 | -0.050704 | 49.9724 | -0.058134 | 0.000578 | 64.7667 | 3.3e-05 | 1.4492e-06 | 28.2833 | 28.2833
24.92 | 1.0016 | 50.0459 | 0.064962 | 50.0459 | 0.074373 | 0.000795 | 61.9923 | 6.3e-05 | 2.7439e-06 | 28.2243 | 28.2243
24.94 | 1.002 | 50.0472 | 0.089826 | 50.0473 | 0.10284 | 0.001014 | 59.8769 | 0.000103 | 4.4695e-06 | 28.1655 | 28.1655
24.96 | 1.0016 | 49.9847 | 0.079454 | 49.9848 | 0.091075 | 0.000809 | 61.8386 | 6.5e-05 | 2.8448e-06 | 28.1068 | 28.1068
24.98 | 1.0006 | 49.979 | 0.023644 | 49.979 | 0.027106 | 0.000316 | 69.997 | 1e-05 | 4.3477e-07 | 28.0484 | 28.0484
25 | 1.0011 | 49.9954 | 0.052763 | 49.9954 | 0.060467 | 0.00053 | 65.5196 | 2.8e-05 | 1.2186e-06 | 27.9901 | 27.9901
25.02 | 1.0014 | 50.0251 | 0.066661 | 50.0252 | 0.07635 | 0.000712 | 62.9472 | 5.1e-05 | 2.2047e-06 | 27.9319 | 27.9319
25.04 | 1.001 | 50.0499 | 0.01541 | 50.0499 | 0.017641 | 0.000522 | 65.6494 | 2.7e-05 | 1.1821e-06 | 27.874 | 27.874
25.06 | 1.0013 | 50.0319 | 0.059152 | 50.032 | 0.06774 | 0.000672 | 63.4532 | 4.5e-05 | 1.9615e-06 | 27.8162 | 27.8162
25.08 | 1.0004 | 49.9819 | 0.01167 | 49.9819 | 0.013378 | 0.000216 | 73.32 | 5e-06 | 2.0254e-07 | 27.7585 | 27.7585
25.1 | 1.0003 | 50.0015 | 0.013556 | 50.0015 | 0.015534 | 0.000136 | 77.3012 | 2e-06 | 8.0897e-08 | 27.7011 | 27.7011
25.12 | 1.0008 | 50.0377 | -0.015545 | 50.0377 | -0.017799 | 0.000407 | 67.8035 | 1.7e-05 | 7.2059e-07 | 27.6437 | 27.6437
25.14 | 1.001 | 49.9654 | 0.035177 | 49.9654 | 0.040338 | 0.000493 | 66.1344 | 2.4e-05 | 1.0566e-06 | 27.5866 | 27.5866
25.16 | 1.0006 | 49.9836 | 0.025028 | 49.9836 | 0.028689 | 0.000299 | 70.4779 | 9e-06 | 3.8933e-07 | 27.5296 | 27.5296
25.18 | 1.0012 | 49.9976 | 0.060998 | 49.9976 | 0.069901 | 0.00061 | 64.2867 | 3.7e-05 | 1.6193e-06 | 27.4728 | 27.4728
25.2 | 1.0014 | 49.9536 | 0.051077 | 49.9536 | 0.058585 | 0.000691 | 63.216 | 4.8e-05 | 2.0708e-06 | 27.4162 | 27.4161
25.22 | 1.0009 | 49.9757 | 0.034941 | 49.9757 | 0.040059 | 0.000426 | 67.412 | 1.8e-05 | 7.8747e-07 | 27.3597 | 27.3597
25.24 | 1.0009 | 50.0022 | 0.044064 | 50.0023 | 0.050491 | 0.000441 | 67.1073 | 1.9e-05 | 8.4579e-07 | 27.3033 | 27.3033
25.26 | 1.0025 | 49.9756 | 0.12451 | 49.9757 | 0.14274 | 0.001269 | 57.9304 | 0.000161 | 6.9925e-06 | 27.2472 | 27.2471
25.28 | 1.0006 | 49.9953 | 0.028935 | 49.9954 | 0.03316 | 0.000293 | 70.6604 | 9e-06 | 3.7262e-07 | 27.1911 | 27.1911
25.3 | 1.001 | 49.9577 | 0.030398 | 49.9577 | 0.034863 | 0.000521 | 65.6668 | 2.7e-05 | 1.1776e-06 | 27.1353 | 27.1353
25.32 | 1.0014 | 49.9393 | 0.030725 | 49.9393 | 0.035251 | 0.000681 | 63.3422 | 4.6e-05 | 2.0113e-06 | 27.0796 | 27.0796
25.34 | 1.0012 | 49.9528 | 0.037822 | 49.9528 | 0.043382 | 0.000605 | 64.3578 | 3.7e-05 | 1.593e-06 | 27.0241 | 27.0241
25.36 | 1.0006 | 50.0125 | 0.027068 | 50.0125 | 0.03101 | 0.000298 | 70.5178 | 9e-06 | 3.8544e-07 | 26.9687 | 26.9687
25.38 | 1.0009 | 49.9594 | 0.012392 | 49.9594 | 0.014212 | 0.000425 | 67.4344 | 1.8e-05 | 7.8378e-07 | 26.9135 | 26.9135
25.4 | 1.0015 | 50.0699 | 0.024852 | 50.0699 | 0.028439 | 0.000742 | 62.5977 | 5.5e-05 | 2.3875e-06 | 26.8584 | 26.8584
25.42 | 1.0009 | 49.9587 | 0.016909 | 49.9587 | 0.019393 | 0.000447 | 66.997 | 2e-05 | 8.6698e-07 | 26.8035 | 26.8035
25.44 | 1.0004 | 49.9861 | 0.01738 | 49.9861 | 0.019922 | 0.000223 | 73.0449 | 5e-06 | 2.1587e-07 | 26.7487 | 26.7487
25.46 | 1.0005 | 49.9803 | -0.017817 | 49.9803 | -0.020425 | 0.000266 | 71.509 | 7e-06 | 3.0713e-07 | 26.6942 | 26.6942
25.48 | 1.0008 | 50.033 | -0.019489 | 50.033 | -0.022318 | 0.000383 | 68.3333 | 1.5e-05 | 6.3824e-07 | 26.6397 | 26.6397
25.5 | 1.0016 | 49.9503 | 0.063274 | 49.9503 | 0.072579 | 0.000805 | 61.8836 | 6.5e-05 | 2.8133e-06 | 26.5854 | 26.5854
25.52 | 1.0007 | 50.0121 | 0.03079 | 50.0121 | 0.035274 | 0.000331 | 69.6116 | 1.1e-05 | 4.755e-07 | 26.5313 | 26.5313
25.54 | 1.0023 | 49.9311 | 0.091931 | 49.9312 | 0.10549 | 0.001149 | 58.7899 | 0.000132 | 5.7403e-06 | 26.4773 | 26.4773
25.56 | 1.0013 | 49.9365 | 0.019701 | 49.9365 | 0.022604 | 0.000665 | 63.5454 | 4.4e-05 | 1.9209e-06 | 26.4235 | 26.4235
25.58 | 1.0007 | 49.9648 | -0.001224 | 49.9648 | -0.001404 | 0.000353 | 69.053 | 1.2e-05 | 5.4079e-07 | 26.3698 | 26.3698
25.6 | 1.0014 | 49.9651 | 0.061763 | 49.9651 | 0.070824 | 0.00071 | 62.9765 | 5e-05 | 2.1893e-06 | 26.3163 | 26.3162
25.62 | 1.0015 | 50.0452 | 0.061844 | 50.0452 | 0.070804 | 0.000766 | 62.3189 | 5.9e-05 | 2.5477e-06 | 26.2629 | 26.2629
25.64 | 1.0013 | 49.9428 | 0.033294 | 49.9428 | 0.038196 | 0.000662 | 63.581 | 4.4e-05 | 1.9036e-06 | 26.2096 | 26.2096
25.66 | 1.0011 | 49.9604 | 0.041042 | 49.9604 | 0.047068 | 0.000571 | 64.8738 | 3.3e-05 | 1.4144e-06 | 26.1566 | 26.1566
25.68 | 1.0011 | 49.9705 | 0.045512 | 49.9705 | 0.052184 | 0.000542 | 65.3141 | 2.9e-05 | 1.2768e-06 | 26.1036 | 26.1036
25.7 | 1.0007 | 50.0055 | 0.032519 | 50.0055 | 0.03726 | 0.00033 | 69.6339 | 1.1e-05 | 4.7263e-07 | 26.0508 | 26.0508
25.72 | 1.0017 | 49.9909 | 0.081983 | 49.991 | 0.093963 | 0.000825 | 61.672 | 6.8e-05 | 2.9546e-06 | 25.9982 | 25.9982
25.74 | 1.0013 | 49.9454 | 0.032071 | 49.9454 | 0.036791 | 0.000633 | 63.9656 | 4e-05 | 1.7435e-06 | 25.9457 | 25.9457
25.76 | 1.0007 | 49.9964 | 0.034088 | 49.9964 | 0.039065 | 0.000343 | 69.3003 | 1.2e-05 | 5.1059e-07 | 25.8934 | 25.8934
25.78 | 1.0022 | 49.8989 | 0.035872 | 49.8989 | 0.04119 | 0.001074 | 59.3792 | 0.000115 | 5.008e-06 | 25.8412 | 25.8412
25.8 | 1.0015 | 49.9977 | 0.072531 | 49.9978 | 0.083118 | 0.000726 | 62.7851 | 5.3e-05 | 2.2857e-06 | 25.7891 | 25.7891
25.82 | 1.0013 | 49.9346 | 0.004214 | 49.9346 | 0.004836 | 0.000656 | 63.6582 | 4.3e-05 | 1.8693e-06 | 25.7372 | 25.7372
25.84 | 1.0019 | 49.911 | -0.035637 | 49.911 | -0.040909 | 0.00096 | 60.357 | 9.2e-05 | 3.9989e-06 | 25.6855 | 25.6854
25.86 | 1.0023 | 49.8843 | -0.002291 | 49.8843 | -0.002632 | 0.001159 | 58.7187 | 0.000134 | 5.8354e-06 | 25.6338 | 25.6338
25.88 | 1.0021 | 49.8997 | 0.029285 | 49.8997 | 0.033626 | 0.001046 | 59.6072 | 0.000109 | 4.7554e-06 | 25.5824 | 25.5824
25.9 | 1.0004 | 49.9919 | 0.019765 | 49.9919 | 0.022653 | 0.000214 | 73.4068 | 5e-06 | 1.9788e-07 | 25.531 | 25.531
25.92 | 1.0023 | 49.8935 | 0.045707 | 49.8936 | 0.052488 | 0.00116 | 58.7121 | 0.000135 | 5.8404e-06 | 25.4799 | 25.4798
25.94 | 1.0021 | 49.9053 | 0.049373 | 49.9054 | 0.056685 | 0.001069 | 59.4227 | 0.000114 | 4.9616e-06 | 25.4288 | 25.4288
25.96 | 1.0015 | 49.9354 | 0.037645 | 49.9354 | 0.043194 | 0.000748 | 62.5224 | 5.6e-05 | 2.4295e-06 | 25.3779 | 25.3779
25.98 | 1.0015 | 49.953 | -0.060382 | 49.9531 | -0.069258 | 0.000765 | 62.3225 | 5.9e-05 | 2.5444e-06 | 25.3271 | 25.3271
26 | 1.0012 | 50.0501 | -0.032231 | 50.0501 | -0.036897 | 0.000595 | 64.5029 | 3.5e-05 | 1.5408e-06 | 25.2765 | 25.2765
26.02 | 1 | 50.0007 | -0.000673 | 50.0007 | -0.000771 | 1e-05 | 100.1908 | 0 | 4.3429e-10 | 25.226 | 25.226
26.04 | 1.0004 | 49.9789 | 0.004759 | 49.9789 | 0.005455 | 0.000217 | 73.28 | 5e-06 | 2.0442e-07 | 25.1757 | 25.1757
26.06 | 1.0005 | 49.9782 | 0.010879 | 49.9782 | 0.012472 | 0.000244 | 72.2606 | 6e-06 | 2.5844e-07 | 25.1255 | 25.1255
26.08 | 1.0017 | 49.9295 | -0.048525 | 49.9295 | -0.055684 | 0.000856 | 61.3468 | 7.3e-05 | 3.1842e-06 | 25.0754 | 25.0754
26.1 | 1.0015 | 49.9254 | 0.016189 | 49.9254 | 0.018579 | 0.000764 | 62.3388 | 5.8e-05 | 2.5344e-06 | 25.0255 | 25.0255
26.12 | 1.0007 | 49.9908 | 0.031688 | 49.9908 | 0.036318 | 0.00033 | 69.6322 | 1.1e-05 | 4.7263e-07 | 24.9757 | 24.9757
26.14 | 1.0022 | 49.8908 | -0.015101 | 49.8908 | -0.017342 | 0.001103 | 59.1459 | 0.000122 | 5.2864e-06 | 24.9261 | 24.926
26.16 | 1.0018 | 49.9123 | 0.015556 | 49.9123 | 0.017857 | 0.000892 | 60.9974 | 7.9e-05 | 3.4532e-06 | 24.8765 | 24.8765
26.18 | 1.0015 | 49.9444 | -0.047097 | 49.9445 | -0.05403 | 0.000729 | 62.7479 | 5.3e-05 | 2.3078e-06 | 24.8272 | 24.8271
26.2 | 1.0015 | 49.9469 | 0.054809 | 49.947 | 0.062874 | 0.000763 | 62.3465 | 5.8e-05 | 2.5311e-06 | 24.7779 | 24.7779
26.22 | 1.0009 | 49.9564 | -0.015814 | 49.9564 | -0.018137 | 0.000464 | 66.6656 | 2.2e-05 | 9.3617e-07 | 24.7288 | 24.7288
26.24 | 1.003 | 49.8553 | -0.043041 | 49.8554 | -0.049464 | 0.001511 | 56.4123 | 0.000228 | 9.9183e-06 | 24.6798 | 24.6798
26.26 | 1.0015 | 49.9906 | -0.073092 | 49.9906 | -0.083773 | 0.000737 | 62.6501 | 5.4e-05 | 2.3587e-06 | 24.631 | 24.631
26.28 | 1.0003 | 49.9843 | -0.006011 | 49.9843 | -0.00689 | 0.000168 | 75.4851 | 3e-06 | 1.2253e-07 | 24.5823 | 24.5823
26.3 | 1.0014 | 49.9329 | -0.011308 | 49.9329 | -0.012976 | 0.000681 | 63.3367 | 4.6e-05 | 2.0143e-06 | 24.5337 | 24.5337
26.32 | 1.0019 | 49.9361 | -0.068558 | 49.9361 | -0.078662 | 0.000938 | 60.5579 | 8.8e-05 | 3.818e-06 | 24.4853 | 24.4852
26.34 | 1.0018 | 49.9432 | -0.067064 | 49.9433 | -0.076937 | 0.000879 | 61.1176 | 7.7e-05 | 3.3573e-06 | 24.4369 | 24.4369
26.36 | 1.0002 | 50.0083 | -0.006532 | 50.0083 | -0.007483 | 0.000106 | 79.5131 | 1e-06 | 4.8787e-08 | 24.3888 | 24.3888
26.38 | 1.0009 | 49.9708 | -0.031111 | 49.9708 | -0.035672 | 0.000427 | 67.4004 | 1.8e-05 | 7.8932e-07 | 24.3407 | 24.3407
26.4 | 1.0006 | 49.9798 | 0.024055 | 49.9798 | 0.027576 | 0.000314 | 70.0518 | 1e-05 | 4.2929e-07 | 24.2928 | 24.2928
26.42 | 1.0013 | 49.979 | -0.061982 | 49.979 | -0.071056 | 0.000655 | 63.6808 | 4.3e-05 | 1.8608e-06 | 24.245 | 24.245
26.44 | 1.0005 | 49.9834 | 0.017894 | 49.9834 | 0.020512 | 0.000244 | 72.2476 | 6e-06 | 2.5844e-07 | 24.1974 | 24.1974
26.46 | 1.001 | 49.9967 | -0.051098 | 49.9968 | -0.058558 | 0.000512 | 65.814 | 2.6e-05 | 1.1395e-06 | 24.1499 | 24.1498
26.48 | 1.0009 | 49.9858 | -0.044483 | 49.9858 | -0.050988 | 0.000467 | 66.6148 | 2.2e-05 | 9.4626e-07 | 24.1025 | 24.1024
26.5 | 1.002 | 49.922 | -0.060804 | 49.9221 | -0.069785 | 0.00099 | 60.0906 | 9.8e-05 | 4.2524e-06 | 24.0552 | 24.0552
26.52 | 1.0022 | 49.9912 | -0.1088 | 49.9913 | -0.1247 | 0.001092 | 59.2384 | 0.000119 | 5.177e-06 | 24.008 | 24.008
26.54 | 1.0007 | 49.9671 | 0.00714 | 49.9671 | 0.008187 | 0.000337 | 69.4592 | 1.1e-05 | 4.9143e-07 | 23.961 | 23.961
26.56 | 1.0013 | 49.9554 | -0.048375 | 49.9554 | -0.055483 | 0.000659 | 63.6287 | 4.3e-05 | 1.8836e-06 | 23.9142 | 23.9141
26.58 | 1.0007 | 50.027 | 0.020127 | 50.027 | 0.023051 | 0.000337 | 69.4475 | 1.1e-05 | 4.9289e-07 | 23.8674 | 23.8674
26.6 | 1.0007 | 50.0063 | -0.035805 | 50.0063 | -0.041024 | 0.000364 | 68.7899 | 1.3e-05 | 5.7343e-07 | 23.8208 | 23.8208
26.62 | 1.0007 | 50.011 | -0.034899 | 50.011 | -0.039983 | 0.000366 | 68.7336 | 1.3e-05 | 5.8134e-07 | 23.7743 | 23.7743
26.64 | 1.0015 | 49.9366 | -0.043629 | 49.9366 | -0.050059 | 0.00077 | 62.2699 | 5.9e-05 | 2.5743e-06 | 23.7279 | 23.7279
26.66 | 1.0028 | 49.9451 | -0.12661 | 49.9452 | -0.14524 | 0.001381 | 57.1967 | 0.000191 | 8.2838e-06 | 23.6816 | 23.6816
26.68 | 1.0006 | 50.0108 | -0.029868 | 50.0108 | -0.034218 | 0.000318 | 69.9646 | 1e-05 | 4.3752e-07 | 23.6355 | 23.6355
26.7 | 1.0002 | 50.0091 | -0.005654 | 50.0091 | -0.006477 | 0.000107 | 79.4132 | 1e-06 | 4.9712e-08 | 23.5895 | 23.5895
26.72 | 1.001 | 50.0503 | -0.011026 | 50.0504 | -0.012622 | 0.000515 | 65.7611 | 2.7e-05 | 1.1529e-06 | 23.5436 | 23.5436
26.74 | 1.0011 | 50.0419 | -0.033433 | 50.0419 | -0.038279 | 0.000536 | 65.4164 | 2.9e-05 | 1.2487e-06 | 23.4979 | 23.4979
26.76 | 1.0015 | 49.9814 | -0.07462 | 49.9814 | -0.08554 | 0.000769 | 62.2786 | 5.9e-05 | 2.571e-06 | 23.4522 | 23.4522
26.78 | 1.0006 | 49.9819 | -0.024655 | 49.9819 | -0.028263 | 0.000306 | 70.2916 | 9e-06 | 4.0641e-07 | 23.4067 | 23.4067
26.8 | 1.0003 | 50.0128 | -0.006402 | 50.0128 | -0.007334 | 0.000143 | 76.865 | 2e-06 | 8.9405e-08 | 23.3613 | 23.3613
26.82 | 1.0014 | 50.05 | -0.048193 | 50.05 | -0.05517 | 0.000694 | 63.1712 | 4.8e-05 | 2.0918e-06 | 23.3161 | 23.316
26.84 | 1.0017 | 50.0307 | -0.077632 | 50.0307 | -0.088905 | 0.000834 | 61.5717 | 7e-05 | 3.023e-06 | 23.2709 | 23.2709
26.86 | 1.0017 | 50.0652 | -0.056579 | 50.0653 | -0.06475 | 0.000863 | 61.2794 | 7.4e-05 | 3.2364e-06 | 23.2259 | 23.2259
26.88 | 1.0013 | 50.0357 | -0.0556 | 50.0358 | -0.063668 | 0.000661 | 63.5996 | 4.4e-05 | 1.895e-06 | 23.181 | 23.181
26.9 | 1.0018 | 50.0253 | -0.087514 | 50.0254 | -0.10023 | 0.000911 | 60.8127 | 8.3e-05 | 3.6017e-06 | 23.1362 | 23.1362
26.92 | 1.0006 | 49.9769 | -0.019227 | 49.9769 | -0.022043 | 0.0003 | 70.4493 | 9e-06 | 3.9193e-07 | 23.0915 | 23.0915
26.94 | 1.0013 | 50.0478 | -0.04185 | 50.0478 | -0.047911 | 0.000635 | 63.9427 | 4e-05 | 1.7517e-06 | 23.047 | 23.047
26.96 | 1.0028 | 50.0931 | -0.10665 | 50.0932 | -0.12198 | 0.001415 | 56.9875 | 0.0002 | 8.6894e-06 | 23.0026 | 23.0025
26.98 | 1.0017 | 50.0824 | -0.026676 | 50.0824 | -0.030518 | 0.000865 | 61.2557 | 7.5e-05 | 3.2514e-06 | 22.9583 | 22.9582
27 | 1.0007 | 50.0234 | -0.027391 | 50.0234 | -0.031373 | 0.00036 | 68.8719 | 1.3e-05 | 5.6244e-07 | 22.9141 | 22.9141
27.02 | 1.0007 | 49.9999 | -0.033892 | 49.9999 | -0.038838 | 0.000339 | 69.3979 | 1.1e-05 | 4.9876e-07 | 22.87 | 22.87
27.04 | 1.0021 | 50.0538 | -0.087252 | 50.0539 | -0.099876 | 0.001025 | 59.7895 | 0.000105 | 4.5579e-06 | 22.826 | 22.826
27.06 | 1.0017 | 49.9357 | -0.055113 | 49.9357 | -0.063236 | 0.000848 | 61.4357 | 7.2e-05 | 3.1214e-06 | 22.7822 | 22.7822
27.08 | 1.0009 | 50.0359 | -0.029445 | 50.0359 | -0.033717 | 0.000464 | 66.6631 | 2.2e-05 | 9.3617e-07 | 22.7385 | 22.7385
27.1 | 1.0016 | 50.0378 | -0.069907 | 50.0379 | -0.080047 | 0.000794 | 61.9985 | 6.3e-05 | 2.7405e-06 | 22.6949 | 22.6949
27.12 | 1.0013 | 50.0672 | 0.00601 | 50.0672 | 0.006878 | 0.000674 | 63.4273 | 4.5e-05 | 1.9732e-06 | 22.6514 | 22.6514
27.14 | 1.0014 | 50.0402 | 0.054527 | 50.0402 | 0.062433 | 0.000677 | 63.3862 | 4.6e-05 | 1.9907e-06 | 22.608 | 22.608
27.16 | 1.0016 | 49.9893 | -0.078478 | 49.9894 | -0.089948 | 0.000792 | 62.0242 | 6.3e-05 | 2.7233e-06 | 22.5648 | 22.5647
27.18 | 1.001 | 50.0191 | -0.046531 | 50.0191 | -0.053301 | 0.000503 | 65.9711 | 2.5e-05 | 1.0977e-06 | 22.5216 | 22.5216
27.2 | 1.0015 | 49.9987 | -0.074319 | 49.9987 | -0.085166 | 0.000743 | 62.5765 | 5.5e-05 | 2.4004e-06 | 22.4786 | 22.4786
27.22 | 1.0014 | 50.0713 | -0.008209 | 50.0713 | -0.009393 | 0.000717 | 62.8901 | 5.1e-05 | 2.2326e-06 | 22.4357 | 22.4357
27.24 | 1.0011 | 50.0214 | 0.049096 | 50.0214 | 0.056236 | 0.000535 | 65.426 | 2.9e-05 | 1.2441e-06 | 22.3929 | 22.3929
27.26 | 1.0014 | 50.0363 | -0.057898 | 50.0364 | -0.066298 | 0.000683 | 63.3077 | 4.7e-05 | 2.0291e-06 | 22.3502 | 22.3502
27.28 | 1.0013 | 50.0054 | -0.066147 | 50.0054 | -0.075791 | 0.000664 | 63.5618 | 4.4e-05 | 1.9122e-06 | 22.3076 | 22.3076
27.3 | 1.0021 | 50.0685 | -0.079415 | 50.0685 | -0.090878 | 0.001048 | 59.594 | 0.00011 | 4.769e-06 | 22.2651 | 22.2651
27.32 | 1.0011 | 50.0243 | -0.046702 | 50.0244 | -0.053491 | 0.000526 | 65.5726 | 2.8e-05 | 1.2026e-06 | 22.2228 | 22.2228
27.34 | 1.0016 | 50.0761 | -0.018176 | 50.0761 | -0.020796 | 0.000782 | 62.1369 | 6.1e-05 | 2.6551e-06 | 22.1805 | 22.1805
27.36 | 1.002 | 50.0686 | -0.074531 | 50.0687 | -0.085289 | 0.001013 | 59.892 | 0.000103 | 4.452e-06 | 22.1384 | 22.1384
27.38 | 1.0014 | 50.0482 | -0.049367 | 50.0482 | -0.056516 | 0.00069 | 63.2293 | 4.8e-05 | 2.0648e-06 | 22.0964 | 22.0964
27.4 | 1.0013 | 50.0385 | -0.054337 | 50.0385 | -0.062218 | 0.000666 | 63.5339 | 4.4e-05 | 1.9238e-06 | 22.0545 | 22.0545
27.42 | 1.0015 | 50.0183 | -0.070367 | 50.0184 | -0.080605 | 0.000727 | 62.7686 | 5.3e-05 | 2.2952e-06 | 22.0127 | 22.0127
27.44 | 1.0009 | 50.0459 | -0.004052 | 50.0459 | -0.004639 | 0.00046 | 66.7362 | 2.1e-05 | 9.2012e-07 | 21.971 | 21.971
27.46 | 1.0018 | 50.0143 | -0.087172 | 50.0143 | -0.099863 | 0.000883 | 61.0791 | 7.8e-05 | 3.3878e-06 | 21.9294 | 21.9294
27.48 | 1.0017 | 50.086 | 0.000529 | 50.086 | 0.000605 | 0.00086 | 61.313 | 7.4e-05 | 3.2103e-06 | 21.8879 | 21.8879
27.5 | 1.0003 | 49.9866 | -0.005572 | 49.9866 | -0.006387 | 0.000146 | 76.7403 | 2e-06 | 9.1914e-08 | 21.8466 | 21.8466
27.52 | 1.0022 | 50.0974 | -0.050336 | 50.0974 | -0.057569 | 0.001095 | 59.2098 | 0.00012 | 5.2101e-06 | 21.8053 | 21.8053
27.54 | 1.0012 | 50.0206 | 0.055788 | 50.0207 | 0.063902 | 0.000595 | 64.5141 | 3.5e-05 | 1.5357e-06 | 21.7642 | 21.7641
27.56 | 1.0024 | 50.11 | -0.045135 | 50.11 | -0.051608 | 0.001188 | 58.5059 | 0.000141 | 6.1251e-06 | 21.7231 | 21.7231
27.58 | 1.0009 | 50.0032 | -0.044829 | 50.0032 | -0.051367 | 0.000449 | 66.9468 | 2e-05 | 8.767e-07 | 21.6822 | 21.6822
27.6 | 1.002 | 50.0675 | -0.072659 | 50.0676 | -0.083148 | 0.000991 | 60.0756 | 9.8e-05 | 4.2696e-06 | 21.6414 | 21.6413
27.62 | 1.0014 | 50.0168 | 0.070167 | 50.0168 | 0.080379 | 0.000721 | 62.8371 | 5.2e-05 | 2.2606e-06 | 21.6006 | 21.6006
27.64 | 1.002 | 50.0452 | -0.086428 | 50.0453 | -0.098949 | 0.000975 | 60.2197 | 9.5e-05 | 4.1289e-06 | 21.56 | 21.56
27.66 | 1.0011 | 50.0501 | 0.021878 | 50.0501 | 0.025045 | 0.000546 | 65.2523 | 3e-05 | 1.2957e-06 | 21.5195 | 21.5195
27.68 | 1.0016 | 50.0802 | -0.012699 | 50.0802 | -0.014529 | 0.000811 | 61.8157 | 6.6e-05 | 2.8589e-06 | 21.4791 | 21.4791
27.7 | 1.0001 | 49.9941 | 0.003258 | 49.9941 | 0.003734 | 6.7e-05 | 83.4806 | 0 | 1.9493e-08 | 21.4388 | 21.4388
27.72 | 1.0012 | 50.0226 | 0.054152 | 50.0227 | 0.062026 | 0.000587 | 64.6306 | 3.4e-05 | 1.4947e-06 | 21.3986 | 21.3986
27.74 | 1.0011 | 50.0487 | -0.029698 | 50.0487 | -0.033998 | 0.00057 | 64.8786 | 3.3e-05 | 1.4119e-06 | 21.3585 | 21.3585
27.76 | 1.0007 | 50.0321 | 0.008835 | 50.0321 | 0.010117 | 0.000333 | 69.5544 | 1.1e-05 | 4.8126e-07 | 21.3185 | 21.3185
27.78 | 1.0013 | 50.0666 | 0.008782 | 50.0666 | 0.010051 | 0.000671 | 63.4637 | 4.5e-05 | 1.9557e-06 | 21.2787 | 21.2786
27.8 | 1.0006 | 49.9983 | 0.028434 | 49.9983 | 0.032584 | 0.000285 | 70.908 | 8e-06 | 3.5255e-07 | 21.2389 | 21.2389
27.82 | 1.0016 | 50.07 | 0.041681 | 50.07 | 0.047696 | 0.000814 | 61.79 | 6.6e-05 | 2.8765e-06 | 21.1992 | 21.1992
27.84 | 1.002 | 50.0915 | 0.03768 | 50.0915 | 0.043099 | 0.000989 | 60.0992 | 9.8e-05 | 4.2438e-06 | 21.1596 | 21.1596
27.86 | 1.0023 | 50.1167 | 0.011419 | 50.1167 | 0.013055 | 0.001171 | 58.6289 | 0.000137 | 5.9565e-06 | 21.1202 | 21.1201
27.88 | 1 | 49.998 | 0.000139 | 49.998 | 0.000159 | 2e-05 | 93.86 | 0 | 1.825e-09 | 21.0808 | 21.0808
27.9 | 1.0004 | 50.015 | 0.014569 | 50.015 | 0.01669 | 0.000209 | 73.5966 | 4e-06 | 1.8962e-07 | 21.0415 | 21.0415
27.92 | 1.0011 | 50.0553 | -0.01042 | 50.0553 | -0.011927 | 0.000563 | 64.9966 | 3.2e-05 | 1.375e-06 | 21.0024 | 21.0023
27.94 | 1.0001 | 49.9969 | 0.006569 | 49.9969 | 0.007528 | 7.3e-05 | 82.756 | 1e-06 | 2.314e-08 | 20.9633 | 20.9633
27.96 | 1.001 | 49.9561 | 0.023191 | 49.9561 | 0.026598 | 0.000497 | 66.0706 | 2.5e-05 | 1.0738e-06 | 20.9243 | 20.9243
27.98 | 1.0017 | 50.0737 | 0.038609 | 50.0737 | 0.044177 | 0.000831 | 61.6051 | 6.9e-05 | 3.0013e-06 | 20.8855 | 20.8854
28 | 1.0014 | 49.9823 | 0.06968 | 49.9824 | 0.079876 | 0.000719 | 62.8656 | 5.2e-05 | 2.245e-06 | 20.8467 | 20.8467
28.02 | 1.0008 | 50.038 | 0.015595 | 50.038 | 0.017857 | 0.000411 | 67.7317 | 1.7e-05 | 7.3301e-07 | 20.808 | 20.808
28.04 | 1.0009 | 50.0451 | 0.012165 | 50.0451 | 0.013927 | 0.000467 | 66.608 | 2.2e-05 | 9.4829e-07 | 20.7695 | 20.7695
28.06 | 1.0014 | 50.0567 | 0.037158 | 50.0567 | 0.042532 | 0.000678 | 63.38 | 4.6e-05 | 1.9937e-06 | 20.731 | 20.731
28.08 | 1.0008 | 50.0262 | -0.029638 | 50.0262 | -0.033945 | 0.000396 | 68.0571 | 1.6e-05 | 6.7879e-07 | 20.6926 | 20.6926
28.1 | 1.0009 | 50.0425 | -0.018307 | 50.0426 | -0.020961 | 0.000463 | 66.6883 | 2.1e-05 | 9.3013e-07 | 20.6544 | 20.6543
28.12 | 1.0005 | 49.984 | -0.019178 | 49.9841 | -0.021984 | 0.000249 | 72.0586 | 6e-06 | 2.7021e-07 | 20.6162 | 20.6162
28.14 | 1.0007 | 50.0332 | -0.005298 | 50.0332 | -0.006067 | 0.000336 | 69.4744 | 1.1e-05 | 4.8997e-07 | 20.5781 | 20.5781
28.16 | 1.0014 | 50.0695 | -0.001938 | 50.0695 | -0.002217 | 0.000695 | 63.1665 | 4.8e-05 | 2.0948e-06 | 20.5401 | 20.5401
28.18 | 1.0003 | 49.9949 | -0.015961 | 49.9949 | -0.018291 | 0.000168 | 75.5098 | 3e-06 | 1.2181e-07 | 20.5022 | 20.5022
28.2 | 1.0017 | 50.0786 | 0.032423 | 50.0786 | 0.037095 | 0.00085 | 61.4151 | 7.2e-05 | 3.1361e-06 | 20.4645 | 20.4644
28.22 | 1.0007 | 49.9671 | 0.005015 | 49.9671 | 0.00575 | 0.000333 | 69.5545 | 1.1e-05 | 4.8126e-07 | 20.4268 | 20.4268
28.24 | 1.0008 | 50.0397 | 0.011765 | 50.0397 | 0.013471 | 0.000414 | 67.665 | 1.7e-05 | 7.4375e-07 | 20.3892 | 20.3892
28.26 | 1.0021 | 50.1059 | 0.00241 | 50.1059 | 0.002756 | 0.001058 | 59.5076 | 0.000112 | 4.8648e-06 | 20.3517 | 20.3517
28.28 | 1.0025 | 50.0425 | 0.11683 | 50.0427 | 0.13377 | 0.001243 | 58.1124 | 0.000154 | 6.7096e-06 | 20.3143 | 20.3143
28.3 | 1.0013 | 50.0486 | 0.041989 | 50.0486 | 0.048069 | 0.000642 | 63.8483 | 4.1e-05 | 1.7905e-06 | 20.277 | 20.277
28.32 | 1.0022 | 50.0725 | 0.080052 | 50.0726 | 0.0916 | 0.00108 | 59.3355 | 0.000117 | 5.0594e-06 | 20.2398 | 20.2397
28.34 | 1.0015 | 50.0227 | 0.069901 | 50.0227 | 0.080064 | 0.000735 | 62.6776 | 5.4e-05 | 2.3459e-06 | 20.2027 | 20.2026
28.36 | 1.0007 | 50.0319 | -0.016221 | 50.0319 | -0.018576 | 0.000358 | 68.9287 | 1.3e-05 | 5.5621e-07 | 20.1656 | 20.1656
28.38 | 1.0031 | 50.038 | 0.15168 | 50.0382 | 0.17368 | 0.001563 | 56.1205 | 0.000244 | 1.061e-05 | 20.1287 | 20.1287
28.4 | 1.0007 | 50.034 | -0.003018 | 50.034 | -0.003456 | 0.000341 | 69.3432 | 1.2e-05 | 5.0466e-07 | 20.0919 | 20.0919
28.42 | 1.0022 | 50.022 | 0.10554 | 50.0222 | 0.12089 | 0.001078 | 59.3482 | 0.000116 | 5.0453e-06 | 20.0551 | 20.0551
28.44 | 1.0011 | 50.0089 | 0.05395 | 50.009 | 0.061811 | 0.000547 | 65.2436 | 3e-05 | 1.298e-06 | 20.0185 | 20.0185
28.46 | 1.0012 | 49.9662 | 0.048126 | 49.9663 | 0.055186 | 0.000588 | 64.6111 | 3.5e-05 | 1.5023e-06 | 19.9819 | 19.9819
28.48 | 1.0016 | 50.0138 | 0.080609 | 50.0138 | 0.092345 | 0.000818 | 61.7488 | 6.7e-05 | 2.9048e-06 | 19.9455 | 19.9454
28.5 | 1.0018 | 50.0653 | 0.061769 | 50.0653 | 0.07069 | 0.000898 | 60.9312 | 8.1e-05 | 3.5037e-06 | 19.9091 | 19.9091
28.52 | 1.0016 | 50.0597 | 0.054704 | 50.0597 | 0.062612 | 0.000809 | 61.8412 | 6.5e-05 | 2.8413e-06 | 19.8728 | 19.8728
28.54 | 1.0018 | 50.0175 | 0.08633 | 50.0176 | 0.098892 | 0.000881 | 61.1028 | 7.8e-05 | 3.3687e-06 | 19.8366 | 19.8366
28.56 | 1.0008 | 49.9579 | 0.002788 | 49.9579 | 0.003198 | 0.000422 | 67.4861 | 1.8e-05 | 7.7459e-07 | 19.8005 | 19.8005
28.58 | 1.0019 | 50.0121 | 0.091723 | 50.0122 | 0.10508 | 0.000925 | 60.6763 | 8.6e-05 | 3.7171e-06 | 19.7645 | 19.7645
28.6 | 1.0006 | 50.0035 | -0.02897 | 50.0035 | -0.033195 | 0.000292 | 70.6994 | 9e-06 | 3.7008e-07 | 19.7286 | 19.7286
28.62 | 1.0012 | 50.011 | 0.056717 | 50.0111 | 0.064979 | 0.000578 | 64.7649 | 3.3e-05 | 1.4492e-06 | 19.6928 | 19.6928
28.64 | 1.002 | 50.0349 | 0.094555 | 50.035 | 0.10828 | 0.001008 | 59.934 | 0.000102 | 4.4082e-06 | 19.657 | 19.657
28.66 | 1.0024 | 50.0643 | 0.10162 | 50.0644 | 0.11631 | 0.001202 | 58.4017 | 0.000144 | 6.2753e-06 | 19.6214 | 19.6214
28.68 | 1.0013 | 50.0305 | -0.058637 | 50.0305 | -0.067152 | 0.000661 | 63.5987 | 4.4e-05 | 1.895e-06 | 19.5858 | 19.5858
28.7 | 1.0017 | 50.0734 | 0.041986 | 50.0734 | 0.048042 | 0.000845 | 61.4634 | 7.1e-05 | 3.0994e-06 | 19.5504 | 19.5504
28.72 | 1.0006 | 50.0273 | 0.00844 | 50.0273 | 0.009666 | 0.000285 | 70.8942 | 8e-06 | 3.5379e-07 | 19.515 | 19.515
28.74 | 1.0007 | 49.9709 | 0.021255 | 49.9709 | 0.024371 | 0.00036 | 68.8701 | 1.3e-05 | 5.64e-07 | 19.4797 | 19.4797
28.76 | 1.001 | 50.002 | 0.05005 | 50.002 | 0.057351 | 0.000501 | 66.0053 | 2.5e-05 | 1.089e-06 | 19.4445 | 19.4445
28.78 | 1.0013 | 49.9414 | 0.023355 | 49.9414 | 0.026794 | 0.000631 | 63.9988 | 4e-05 | 1.7297e-06 | 19.4094 | 19.4094
28.8 | 1.0016 | 50.0142 | 0.077283 | 50.0142 | 0.088534 | 0.000786 | 62.0959 | 6.2e-05 | 2.6788e-06 | 19.3744 | 19.3744
28.82 | 1.0018 | 50.0208 | 0.088477 | 50.0209 | 0.10135 | 0.000909 | 60.8317 | 8.3e-05 | 3.5859e-06 | 19.3394 | 19.3394
28.84 | 1.0021 | 49.9533 | 0.091637 | 49.9533 | 0.10511 | 0.001029 | 59.7501 | 0.000106 | 4.598e-06 | 19.3046 | 19.3046
28.86 | 1.0003 | 50.0119 | -0.003917 | 50.0119 | -0.004487 | 0.000125 | 78.0275 | 2e-06 | 6.8385e-08 | 19.2698 | 19.2698
28.88 | 1.0005 | 50.0051 | 0.024798 | 50.0051 | 0.028414 | 0.000253 | 71.934 | 6e-06 | 2.7785e-07 | 19.2351 | 19.2351
28.9 | 1.0007 | 49.9942 | -0.032502 | 49.9942 | -0.037249 | 0.00033 | 69.6252 | 1.1e-05 | 4.7407e-07 | 19.2005 | 19.2005
28.92 | 1.0029 | 49.9423 | 0.13232 | 49.9425 | 0.15181 | 0.001444 | 56.8069 | 0.000209 | 9.0608e-06 | 19.166 | 19.166
28.94 | 1.001 | 49.9672 | 0.038978 | 49.9672 | 0.044694 | 0.00051 | 65.851 | 2.6e-05 | 1.1284e-06 | 19.1316 | 19.1316
28.96 | 1.0016 | 49.9225 | 0.008228 | 49.9225 | 0.009444 | 0.00078 | 62.1572 | 6.1e-05 | 2.6415e-06 | 19.0973 | 19.0973
28.98 | 1.0013 | 49.9515 | 0.045523 | 49.9515 | 0.052216 | 0.000665 | 63.5393 | 4.4e-05 | 1.9238e-06 | 19.063 | 19.063
29 | 1.0018 | 50.0278 | 0.083571 | 50.0279 | 0.095712 | 0.000881 | 61.1052 | 7.8e-05 | 3.3687e-06 | 19.0289 | 19.0289
29.02 | 1.0009 | 49.9677 | 0.033416 | 49.9677 | 0.038317 | 0.000465 | 66.6494 | 2.2e-05 | 9.402e-07 | 18.9948 | 18.9948
29.04 | 1.0009 | 49.955 | -0.003089 | 49.955 | -0.003543 | 0.000452 | 66.903 | 2e-05 | 8.8648e-07 | 18.9608 | 18.9608
29.06 | 1.0014 | 49.9335 | 0.024798 | 49.9335 | 0.028455 | 0.00071 | 62.9744 | 5e-05 | 2.1893e-06 | 18.9269 | 18.9269
29.08 | 1.0013 | 49.947 | 0.034557 | 49.947 | 0.039641 | 0.000633 | 63.9724 | 4e-05 | 1.7407e-06 | 18.8931 | 18.8931
29.1 | 1.0011 | 49.9881 | 0.051512 | 49.9881 | 0.059042 | 0.000529 | 65.5333 | 2.8e-05 | 1.214e-06 | 18.8593 | 18.8593
29.12 | 1.0018 | 49.9484 | 0.070921 | 49.9485 | 0.081353 | 0.000877 | 61.1361 | 7.7e-05 | 3.342e-06 | 18.8257 | 18.8257
29.14 | 1.0008 | 49.9824 | -0.035814 | 49.9824 | -0.041055 | 0.000399 | 67.9765 | 1.6e-05 | 6.9258e-07 | 18.7921 | 18.7921
29.16 | 1.0003 | 50.0101 | 0.007542 | 50.0101 | 0.00864 | 0.000126 | 77.9658 | 2e-06 | 6.9479e-08 | 18.7586 | 18.7586
29.18 | 1.0015 | 49.9519 | 0.058123 | 49.952 | 0.066669 | 0.000755 | 62.4449 | 5.7e-05 | 2.4719e-06 | 18.7252 | 18.7252
29.2 | 1.0014 | 49.9342 | 0.022927 | 49.9342 | 0.026307 | 0.000697 | 63.1338 | 4.9e-05 | 2.1099e-06 | 18.6919 | 18.6919
29.22 | 1.0011 | 49.952 | -0.031355 | 49.952 | -0.035964 | 0.000573 | 64.8298 | 3.3e-05 | 1.4293e-06 | 18.6586 | 18.6586
29.24 | 1.0027 | 49.9565 | 0.12935 | 49.9567 | 0.14836 | 0.001365 | 57.2961 | 0.000186 | 8.0935e-06 | 18.6255 | 18.6254
29.26 | 1.0025 | 49.8828 | 0.039649 | 49.8829 | 0.045541 | 0.001238 | 58.1433 | 0.000153 | 6.6612e-06 | 18.5924 | 18.5923
29.28 | 1.0012 | 50.0157 | 0.058807 | 50.0157 | 0.067367 | 0.000608 | 64.3156 | 3.7e-05 | 1.6088e-06 | 18.5594 | 18.5594
29.3 | 1.0014 | 49.9821 | 0.069837 | 49.9821 | 0.080056 | 0.000721 | 62.8391 | 5.2e-05 | 2.2575e-06 | 18.5265 | 18.5264
29.32 | 1.0016 | 49.9218 | -0.009453 | 49.9218 | -0.01085 | 0.000789 | 62.0638 | 6.2e-05 | 2.6993e-06 | 18.4936 | 18.4936
29.34 | 1.0014 | 49.9336 | 0.028528 | 49.9336 | 0.032734 | 0.000723 | 62.8133 | 5.2e-05 | 2.2732e-06 | 18.4609 | 18.4608
29.36 | 1.0021 | 49.8994 | -0.036317 | 49.8994 | -0.0417 | 0.001071 | 59.4074 | 0.000115 | 4.9802e-06 | 18.4282 | 18.4281
29.38 | 1.0011 | 49.9475 | 0.019153 | 49.9475 | 0.021971 | 0.000559 | 65.0464 | 3.1e-05 | 1.358e-06 | 18.3956 | 18.3956
29.4 | 1.0004 | 49.9974 | -0.020236 | 49.9974 | -0.02319 | 0.000204 | 73.8042 | 4e-06 | 1.8066e-07 | 18.3631 | 18.3631
29.42 | 1.0017 | 49.915 | -0.003847 | 49.915 | -0.004416 | 0.000852 | 61.3945 | 7.3e-05 | 3.1509e-06 | 18.3306 | 18.3306
29.44 | 1.0022 | 49.9002 | 0.048547 | 49.9002 | 0.055742 | 0.001111 | 59.0873 | 0.000123 | 5.3583e-06 | 18.2983 | 18.2982
29.46 | 1.0014 | 49.9355 | 0.031538 | 49.9355 | 0.036187 | 0.000719 | 62.8699 | 5.2e-05 | 2.2419e-06 | 18.266 | 18.266
29.48 | 1.0002 | 50.0036 | 0.011192 | 50.0036 | 0.012824 | 0.000118 | 78.5945 | 1e-06 | 5.9946e-08 | 18.2338 | 18.2338
29.5 | 1.0017 | 49.9458 | 0.067516 | 49.9459 | 0.077451 | 0.000866 | 61.25 | 7.5e-05 | 3.2551e-06 | 18.2016 | 18.2016
29.52 | 1.0019 | 49.916 | -0.048873 | 49.916 | -0.056099 | 0.000973 | 60.2382 | 9.5e-05 | 4.112e-06 | 18.1696 | 18.1696
29.54 | 1.0017 | 49.9153 | -0.007648 | 49.9153 | -0.008779 | 0.000852 | 61.395 | 7.3e-05 | 3.1509e-06 | 18.1376 | 18.1376
29.56 | 1.002 | 49.9086 | 0.033931 | 49.9086 | 0.038954 | 0.000976 | 60.2128 | 9.5e-05 | 4.1332e-06 | 18.1057 | 18.1057
29.58 | 1.0007 | 49.9698 | -0.019508 | 49.9698 | -0.022368 | 0.000359 | 68.887 | 1.3e-05 | 5.6088e-07 | 18.0739 | 18.0739
29.6 | 1.0016 | 49.9543 | 0.065067 | 49.9543 | 0.07463 | 0.000796 | 61.9855 | 6.3e-05 | 2.7508e-06 | 18.0422 | 18.0422
29.62 | 1.0002 | 49.9991 | 0.011076 | 49.9991 | 0.012692 | 0.000111 | 79.0806 | 1e-06 | 5.3498e-08 | 18.0105 | 18.0105
29.64 | 1.0023 | 49.8937 | 0.036084 | 49.8937 | 0.041438 | 0.001124 | 58.9884 | 0.000126 | 5.4842e-06 | 17.979 | 17.9789
29.66 | 1.0004 | 49.9963 | 0.019227 | 49.9963 | 0.022034 | 0.000196 | 74.1603 | 4e-06 | 1.6677e-07 | 17.9475 | 17.9475
29.68 | 1.0009 | 49.9673 | -0.027529 | 49.9673 | -0.031567 | 0.000427 | 67.3814 | 1.8e-05 | 7.9302e-07 | 17.916 | 17.916
29.7 | 1.0003 | 49.9839 | 0.00191 | 49.9839 | 0.00219 | 0.000162 | 75.7945 | 3e-06 | 1.1464e-07 | 17.8847 | 17.8847
29.72 | 1.0029 | 49.8585 | -0.036861 | 49.8585 | -0.042359 | 0.001464 | 56.6894 | 0.000214 | 9.3064e-06 | 17.8534 | 17.8534
29.74 | 1.002 | 49.9229 | 0.06705 | 49.9229 | 0.076952 | 0.001023 | 59.8035 | 0.000105 | 4.5446e-06 | 17.8222 | 17.8222
29.76 | 1.0018 | 49.9287 | -0.053097 | 49.9287 | -0.060931 | 0.00089 | 61.0125 | 7.9e-05 | 3.4416e-06 | 17.7911 | 17.7911
29.78 | 1.002 | 49.9142 | -0.05135 | 49.9142 | -0.058944 | 0.001001 | 59.9931 | 0.0001 | 4.3516e-06 | 17.76 | 17.76
29.8 | 1.0017 | 49.9136 | 0.011889 | 49.9136 | 0.013647 | 0.000873 | 61.1811 | 7.6e-05 | 3.3079e-06 | 17.7291 | 17.729
29.82 | 1.0008 | 49.9619 | -0.009565 | 49.9619 | -0.010969 | 0.000393 | 68.1162 | 1.5e-05 | 6.7024e-07 | 17.6982 | 17.6982
29.84 | 1.0022 | 49.9225 | -0.078735 | 49.9226 | -0.090363 | 0.001105 | 59.1299 | 0.000122 | 5.3055e-06 | 17.6673 | 17.6673
29.86 | 1.0002 | 49.9882 | -0.00156 | 49.9882 | -0.001788 | 0.000119 | 78.5029 | 1e-06 | 6.1486e-08 | 17.6366 | 17.6366
29.88 | 1.0018 | 49.9839 | 0.086879 | 49.984 | 0.099588 | 0.000884 | 61.0736 | 7.8e-05 | 3.3917e-06 | 17.6059 | 17.6059
29.9 | 1.001 | 49.9771 | 0.043141 | 49.9772 | 0.049459 | 0.000488 | 66.2259 | 2.4e-05 | 1.0354e-06 | 17.5753 | 17.5753
29.92 | 1.0006 | 50.0039 | 0.028136 | 50.0039 | 0.032239 | 0.000284 | 70.9333 | 8e-06 | 3.5009e-07 | 17.5448 | 17.5448
29.94 | 1.002 | 49.8991 | -0.007373 | 49.8991 | -0.008466 | 0.001013 | 59.8903 | 0.000103 | 4.452e-06 | 17.5143 | 17.5143
29.96 | 1.0008 | 49.9845 | -0.034765 | 49.9845 | -0.03985 | 0.000381 | 68.3861 | 1.5e-05 | 6.2995e-07 | 17.4839 | 17.4839
29.98 | 1.0015 | 49.9321 | -0.035771 | 49.9321 | -0.041046 | 0.000768 | 62.2938 | 5.9e-05 | 2.561e-06 | 17.4536 | 17.4536
30 | 1.0015 | 49.9388 | -0.042493 | 49.9388 | -0.048753 | 0.000746 | 62.5475 | 5.6e-05 | 2.4166e-06 | 17.4234 | 17.4234
30.02 | 1.0011 | 50.0479 | -0.026331 | 50.0479 | -0.030144 | 0.000547 | 65.2456 | 3e-05 | 1.298e-06 | 17.3932 | 17.3932
30.04 | 1.001 | 49.9717 | 0.042529 | 49.9718 | 0.048763 | 0.000511 | 65.8347 | 2.6e-05 | 1.1329e-06 | 17.3631 | 17.3631
30.06 | 1.0015 | 49.9718 | -0.069513 | 49.9719 | -0.079701 | 0.00075 | 62.4958 | 5.6e-05 | 2.4458e-06 | 17.3331 | 17.3331
30.08 | 1.002 | 49.8997 | -0.003237 | 49.8997 | -0.003716 | 0.001004 | 59.965 | 0.000101 | 4.3777e-06 | 17.3032 | 17.3032
30.1 | 1.0022 | 49.9134 | -0.067341 | 49.9135 | -0.077301 | 0.001098 | 59.1914 | 0.00012 | 5.2339e-06 | 17.2733 | 17.2733
30.12 | 1.0013 | 49.9338 | -0.002491 | 49.9338 | -0.002858 | 0.000663 | 63.5722 | 4.4e-05 | 1.9065e-06 | 17.2435 | 17.2435
30.14 | 1.002 | 49.9339 | -0.077058 | 49.934 | -0.088419 | 0.001016 | 59.8641 | 0.000103 | 4.4827e-06 | 17.2138 | 17.2137
30.16 | 1.0021 | 49.9083 | -0.04955 | 49.9084 | -0.056885 | 0.001043 | 59.6347 | 0.000109 | 4.7237e-06 | 17.1841 | 17.1841
30.18 | 1.0006 | 50.0019 | -0.029499 | 50.0019 | -0.033802 | 0.000296 | 70.5858 | 9e-06 | 3.79e-07 | 17.1545 | 17.1545
30.2 | 1.0017 | 49.9185 | -0.01447 | 49.9185 | -0.016609 | 0.000828 | 61.6362 | 6.9e-05 | 2.9797e-06 | 17.125 | 17.125
30.22 | 1.0021 | 49.996 | -0.10569 | 49.9961 | -0.12113 | 0.001058 | 59.5123 | 0.000112 | 4.8602e-06 | 17.0955 | 17.0955
30.24 | 1.0006 | 49.9679 | 0.002055 | 49.9679 | 0.002356 | 0.000322 | 69.8487 | 1e-05 | 4.5e-07 | 17.0661 | 17.0661
30.26 | 1.001 | 49.9895 | -0.04968 | 49.9895 | -0.056941 | 0.000508 | 65.8856 | 2.6e-05 | 1.1196e-06 | 17.0368 | 17.0368
30.28 | 1.0023 | 49.9918 | -0.11463 | 49.992 | -0.13138 | 0.001149 | 58.7914 | 0.000132 | 5.7353e-06 | 17.0076 | 17.0076
30.3 | 1.0006 | 49.9903 | -0.030273 | 49.9903 | -0.034697 | 0.000318 | 69.9532 | 1e-05 | 4.389e-07 | 16.9784 | 16.9784
30.32 | 1.0017 | 50.0243 | -0.081878 | 50.0244 | -0.09378 | 0.000854 | 61.3715 | 7.3e-05 | 3.1657e-06 | 16.9493 | 16.9493
30.34 | 1.0018 | 50.0592 | -0.069633 | 50.0592 | -0.079699 | 0.000913 | 60.7883 | 8.3e-05 | 3.6215e-06 | 16.9203 | 16.9203
30.36 | 1.0012 | 49.9582 | -0.043046 | 49.9582 | -0.049368 | 0.0006 | 64.4317 | 3.6e-05 | 1.5642e-06 | 16.8913 | 16.8913
30.38 | 1.0011 | 50.0263 | -0.048601 | 50.0263 | -0.055663 | 0.000552 | 65.1537 | 3.1e-05 | 1.3266e-06 | 16.8624 | 16.8624
30.4 | 1.0023 | 49.9631 | -0.11091 | 49.9632 | -0.12719 | 0.001169 | 58.6418 | 0.000137 | 5.9362e-06 | 16.8336 | 16.8336
30.42 | 1.0008 | 49.9883 | 0.037233 | 49.9883 | 0.042675 | 0.00039 | 68.1695 | 1.5e-05 | 6.6174e-07 | 16.8048 | 16.8048
30.44 | 1.0007 | 49.9856 | 0.030628 | 49.9856 | 0.035107 | 0.000338 | 69.4107 | 1.1e-05 | 4.9729e-07 | 16.7761 | 16.7761
30.46 | 1.0006 | 49.9754 | -0.012611 | 49.9754 | -0.014459 | 0.000277 | 71.155 | 8e-06 | 3.3305e-07 | 16.7475 | 16.7475
30.48 | 1.0021 | 49.8985 | -0.027787 | 49.8985 | -0.031906 | 0.001054 | 59.5472 | 0.000111 | 4.8191e-06 | 16.719 | 16.7189
30.5 | 1.0026 | 50.0824 | -0.10118 | 50.0825 | -0.11575 | 0.001304 | 57.6941 | 0.00017 | 7.3882e-06 | 16.6905 | 16.6904
30.52 | 1.0005 | 50.0231 | -0.005301 | 50.0231 | -0.006072 | 0.000237 | 72.5231 | 6e-06 | 2.428e-07 | 16.662 | 16.662
30.54 | 1.0012 | 49.9992 | -0.058308 | 49.9993 | -0.066817 | 0.000583 | 64.6846 | 3.4e-05 | 1.4769e-06 | 16.6337 | 16.6337
30.56 | 1.0021 | 50.0526 | -0.091314 | 50.0526 | -0.10453 | 0.001053 | 59.5513 | 0.000111 | 4.8145e-06 | 16.6054 | 16.6054
30.58 | 1.0031 | 49.9514 | -0.14728 | 49.9516 | -0.16894 | 0.001552 | 56.1834 | 0.000241 | 1.0455e-05 | 16.5772 | 16.5771
30.6 | 1.0011 | 50.0504 | -0.022665 | 50.0504 | -0.025946 | 0.000552 | 65.16 | 3e-05 | 1.3242e-06 | 16.549 | 16.549
30.62 | 1.0013 | 50.0478 | -0.041987 | 50.0478 | -0.048067 | 0.000636 | 63.929 | 4e-05 | 1.7572e-06 | 16.5209 | 16.5209
30.64 | 1.002 | 50.0264 | -0.096519 | 50.0265 | -0.11054 | 0.001 | 59.9968 | 0.0001 | 4.3473e-06 | 16.4929 | 16.4929
30.66 | 1.0013 | 49.9772 | -0.058885 | 49.9772 | -0.067508 | 0.000632 | 63.9892 | 4e-05 | 1.7325e-06 | 16.4649 | 16.4649
30.68 | 1.0009 | 50.0272 | 0.033797 | 50.0273 | 0.038708 | 0.000434 | 67.2499 | 1.9e-05 | 8.1731e-07 | 16.4371 | 16.4371
30.7 | 1.0005 | 49.9757 | 0.009914 | 49.9757 | 0.011366 | 0.000262 | 71.6178 | 7e-06 | 2.991e-07 | 16.4092 | 16.4092
30.72 | 1.0017 | 50.0201 | -0.082018 | 50.0202 | -0.093948 | 0.000844 | 61.4703 | 7.1e-05 | 3.0957e-06 | 16.3815 | 16.3815
30.74 | 1.0016 | 50.0231 | -0.078644 | 50.0232 | -0.090077 | 0.00082 | 61.7283 | 6.7e-05 | 2.9154e-06 | 16.3538 | 16.3538
30.76 | 1.0004 | 49.9898 | 0.015137 | 49.9898 | 0.01735 | 0.000183 | 74.7719 | 3e-06 | 1.4459e-07 | 16.3261 | 16.3261
30.78 | 1.0014 | 50.0483 | -0.050385 | 50.0483 | -0.057681 | 0.000697 | 63.1298 | 4.9e-05 | 2.1129e-06 | 16.2986 | 16.2986
30.8 | 1.0026 | 50.0664 | -0.11345 | 50.0665 | -0.12983 | 0.001314 | 57.6303 | 0.000173 | 7.4959e-06 | 16.2711 | 16.271
30.82 | 1.0014 | 50.0377 | -0.059549 | 50.0377 | -0.068187 | 0.000705 | 63.0411 | 5e-05 | 2.1555e-06 | 16.2436 | 16.2436
30.84 | 1.0004 | 49.9901 | 0.017402 | 49.9901 | 0.019945 | 0.0002 | 73.9702 | 4e-06 | 1.7452e-07 | 16.2163 | 16.2163
30.86 | 1.001 | 50.0118 | -0.05014 | 50.0119 | -0.057442 | 0.000515 | 65.7622 | 2.7e-05 | 1.1529e-06 | 16.1889 | 16.1889
30.88 | 1.0008 | 50.0054 | -0.038793 | 50.0054 | -0.044448 | 0.000392 | 68.1415 | 1.5e-05 | 6.6683e-07 | 16.1617 | 16.1617
30.9 | 1.0005 | 49.9778 | -0.009011 | 49.9778 | -0.01033 | 0.00024 | 72.4074 | 6e-06 | 2.4899e-07 | 16.1345 | 16.1345
30.92 | 1.0016 | 49.9759 | -0.074048 | 49.9759 | -0.084893 | 0.000779 | 62.1689 | 6.1e-05 | 2.6348e-06 | 16.1074 | 16.1074
30.94 | 1.001 | 49.9866 | -0.047955 | 49.9866 | -0.054967 | 0.000498 | 66.0556 | 2.5e-05 | 1.076e-06 | 16.0803 | 16.0803
30.96 | 1.0013 | 50.0363 | -0.052663 | 50.0363 | -0.060304 | 0.000639 | 63.8874 | 4.1e-05 | 1.7738e-06 | 16.0533 | 16.0533
30.98 | 1.0016 | 49.9718 | -0.076885 | 49.9718 | -0.088154 | 0.000819 | 61.731 | 6.7e-05 | 2.9154e-06 | 16.0264 | 16.0264
31 | 1.0021 | 50.1023 | -0.026133 | 50.1023 | -0.029885 | 0.001055 | 59.5358 | 0.000111 | 4.8328e-06 | 15.9995 | 15.9995
31.02 | 1.0017 | 50.0671 | 0.052189 | 50.0672 | 0.059724 | 0.00085 | 61.4141 | 7.2e-05 | 3.1361e-06 | 15.9727 | 15.9727
31.04 | 1.0023 | 50.0653 | -0.092238 | 50.0654 | -0.10556 | 0.00113 | 58.9421 | 0.000128 | 5.5428e-06 | 15.946 | 15.946
31.06 | 1.0011 | 50.0552 | 0.003939 | 50.0552 | 0.004509 | 0.000553 | 65.1417 | 3.1e-05 | 1.329e-06 | 15.9193 | 15.9193
31.08 | 1.0012 | 50.041 | -0.041734 | 50.041 | -0.047784 | 0.000585 | 64.6605 | 3.4e-05 | 1.4845e-06 | 15.8927 | 15.8927
31.1 | 1.0022 | 50.0167 | -0.1093 | 50.0169 | -0.1252 | 0.001106 | 59.1287 | 0.000122 | 5.3055e-06 | 15.8661 | 15.8661
31.12 | 1.0012 | 49.9906 | -0.058691 | 49.9906 | -0.067268 | 0.000594 | 64.5173 | 3.5e-05 | 1.5357e-06 | 15.8396 | 15.8396
31.14 | 1.0019 | 50.0535 | -0.077874 | 50.0536 | -0.089141 | 0.000944 | 60.4973 | 8.9e-05 | 3.871e-06 | 15.8132 | 15.8132
31.16 | 1.0016 | 50.0637 | -0.049802 | 50.0637 | -0.056996 | 0.000808 | 61.8516 | 6.5e-05 | 2.8343e-06 | 15.7868 | 15.7868
31.18 | 1.0007 | 50.028 | 0.023027 | 50.028 | 0.026372 | 0.000363 | 68.8091 | 1.3e-05 | 5.7185e-07 | 15.7605 | 15.7605
31.2 | 1.001 | 50.0445 | -0.022286 | 50.0445 | -0.025515 | 0.000497 | 66.0675 | 2.5e-05 | 1.0738e-06 | 15.7342 | 15.7342
31.22 | 1.0007 | 50.0298 | -0.015013 | 50.0298 | -0.017193 | 0.000334 | 69.5357 | 1.1e-05 | 4.8271e-07 | 15.7081 | 15.7081
31.24 | 1.0009 | 49.9832 | -0.039037 | 49.9832 | -0.044748 | 0.000425 | 67.4313 | 1.8e-05 | 7.8378e-07 | 15.6819 | 15.6819
31.26 | 1.001 | 50.0412 | -0.027122 | 50.0412 | -0.031054 | 0.000493 | 66.1412 | 2.4e-05 | 1.0566e-06 | 15.6559 | 15.6558
31.28 | 1.0004 | 50.012 | 0.013971 | 50.012 | 0.016006 | 0.000184 | 74.697 | 3e-06 | 1.4698e-07 | 15.6298 | 15.6298
31.3 | 1.0015 | 50.0663 | 0.033585 | 50.0664 | 0.038435 | 0.000743 | 62.5792 | 5.5e-05 | 2.3972e-06 | 15.6039 | 15.6039
31.32 | 1.0013 | 49.9934 | -0.066704 | 49.9934 | -0.076448 | 0.00067 | 63.4741 | 4.5e-05 | 1.9528e-06 | 15.578 | 15.578
31.34 | 1.0011 | 49.9832 | -0.051814 | 49.9832 | -0.059395 | 0.000545 | 65.2758 | 3e-05 | 1.2886e-06 | 15.5522 | 15.5522
31.36 | 1.0017 | 50.0643 | -0.05181 | 50.0643 | -0.059293 | 0.000825 | 61.6692 | 6.8e-05 | 2.9582e-06 | 15.5264 | 15.5264
31.38 | 1.002 | 50.0987 | 0.015385 | 50.0987 | 0.017595 | 0.000998 | 60.0198 | 0.0001 | 4.3213e-06 | 15.5007 | 15.5007
31.4 | 1.0014 | 49.9533 | 0.049599 | 49.9533 | 0.056889 | 0.000682 | 63.3275 | 4.6e-05 | 2.0173e-06 | 15.475 | 15.475
31.42 | 1.0014 | 50.0586 | 0.042536 | 50.0587 | 0.048686 | 0.000724 | 62.8057 | 5.2e-05 | 2.2763e-06 | 15.4494 | 15.4494
31.44 | 1.0009 | 49.9867 | -0.042968 | 49.9867 | -0.049251 | 0.00045 | 66.9388 | 2e-05 | 8.7866e-07 | 15.4239 | 15.4239
31.46 | 1.0004 | 50.0177 | -0.004951 | 50.0177 | -0.005671 | 0.000184 | 74.7083 | 3e-06 | 1.4698e-07 | 15.3984 | 15.3984
31.48 | 1.0013 | 50.0659 | -0.005122 | 50.0659 | -0.005862 | 0.00066 | 63.6047 | 4.4e-05 | 1.895e-06 | 15.373 | 15.373
31.5 | 1.001 | 50.0346 | -0.033135 | 50.0346 | -0.037943 | 0.000479 | 66.3918 | 2.3e-05 | 9.9757e-07 | 15.3476 | 15.3476
31.52 | 1.0014 | 50.0641 | 0.033422 | 50.0641 | 0.03825 | 0.000722 | 62.8247 | 5.2e-05 | 2.2669e-06 | 15.3223 | 15.3223
31.54 | 1.0015 | 50.0352 | 0.067335 | 50.0352 | 0.077106 | 0.000759 | 62.3907 | 5.8e-05 | 2.5047e-06 | 15.297 | 15.297
31.56 | 1.0012 | 50.041 | -0.042483 | 50.0411 | -0.048642 | 0.00059 | 64.5765 | 3.5e-05 | 1.5151e-06 | 15.2719 | 15.2719
31.58 | 1.0013 | 50.0605 | 0.023078 | 50.0605 | 0.026414 | 0.000647 | 63.7826 | 4.2e-05 | 1.8185e-06 | 15.2467 | 15.2467
31.6 | 1.0022 | 50.1116 | -0.002013 | 50.1116 | -0.002302 | 0.001115 | 59.0578 | 0.000124 | 5.3969e-06 | 15.2216 | 15.2216
31.62 | 1.003 | 50.1379 | 0.053499 | 50.1379 | 0.061137 | 0.001477 | 56.613 | 0.000218 | 9.4719e-06 | 15.1966 | 15.1966
31.64 | 1.0017 | 50.0803 | -0.034357 | 50.0803 | -0.039307 | 0.000873 | 61.1808 | 7.6e-05 | 3.3079e-06 | 15.1717 | 15.1717
31.66 | 1.0013 | 50.0505 | -0.042369 | 50.0505 | -0.048502 | 0.000659 | 63.6242 | 4.3e-05 | 1.8864e-06 | 15.1468 | 15.1467
31.68 | 1.0003 | 49.985 | -0.002051 | 49.985 | -0.002351 | 0.000151 | 76.3934 | 2e-06 | 9.965e-08 | 15.1219 | 15.1219
31.7 | 1.0023 | 50.0482 | 0.10411 | 50.0483 | 0.11918 | 0.001147 | 58.8107 | 0.000132 | 5.7105e-06 | 15.0971 | 15.0971
31.72 | 1.0015 | 50.0703 | 0.023205 | 50.0703 | 0.026554 | 0.00074 | 62.6129 | 5.5e-05 | 2.3811e-06 | 15.0724 | 15.0724
31.74 | 1.0013 | 50.0285 | 0.060034 | 50.0285 | 0.068755 | 0.000664 | 63.5544 | 4.4e-05 | 1.9151e-06 | 15.0477 | 15.0477
31.76 | 1.0009 | 50.0097 | 0.041802 | 50.0097 | 0.047892 | 0.000429 | 67.3483 | 1.8e-05 | 8.0046e-07 | 15.0231 | 15.0231
31.78 | 1.0014 | 50.0646 | 0.024603 | 50.0646 | 0.028157 | 0.000691 | 63.2078 | 4.8e-05 | 2.0738e-06 | 14.9985 | 14.9985
31.8 | 1.0011 | 50.0335 | -0.041866 | 50.0335 | -0.047943 | 0.000536 | 65.4142 | 2.9e-05 | 1.2487e-06 | 14.974 | 14.974
31.82 | 1.0017 | 49.9955 | 0.086461 | 49.9956 | 0.099086 | 0.000866 | 61.2514 | 7.5e-05 | 3.2551e-06 | 14.9495 | 14.9495
31.84 | 1.0006 | 49.9851 | 0.026618 | 49.9851 | 0.030512 | 0.000305 | 70.312 | 9e-06 | 4.0376e-07 | 14.9251 | 14.9251
31.86 | 1.0009 | 50.013 | 0.044221 | 50.013 | 0.050661 | 0.000461 | 66.7277 | 2.1e-05 | 9.2212e-07 | 14.9008 | 14.9008
31.88 | 1.0014 | 50.028 | 0.062583 | 50.0281 | 0.071674 | 0.000685 | 63.2802 | 4.7e-05 | 2.041e-06 | 14.8765 | 14.8765
31.9 | 1.0009 | 50.0421 | 0.005988 | 50.0421 | 0.006856 | 0.000425 | 67.4235 | 1.8e-05 | 7.8562e-07 | 14.8522 | 14.8522
31.92 | 1.0008 | 49.9981 | 0.041451 | 49.9982 | 0.047501 | 0.000415 | 67.6404 | 1.7e-05 | 7.4734e-07 | 14.8281 | 14.8281
31.94 | 1.0008 | 50.0363 | 0.020706 | 50.0363 | 0.023711 | 0.000418 | 67.5743 | 1.7e-05 | 7.6e-07 | 14.8039 | 14.8039
31.96 | 1.0007 | 50.0134 | 0.029896 | 50.0135 | 0.03425 | 0.000328 | 69.6889 | 1.1e-05 | 4.6693e-07 | 14.7799 | 14.7799
31.98 | 1.0009 | 49.9558 | 0.013075 | 49.9558 | 0.014997 | 0.000461 | 66.725 | 2.1e-05 | 9.2412e-07 | 14.7558 | 14.7558
32 | 1.0038 | 50.1446 | 0.12312 | 50.1447 | 0.14068 | 0.001896 | 54.4425 | 0.00036 | 1.5619e-05 | 14.7319 | 14.7318
32.02 | 1.001 | 49.9896 | 0.046971 | 49.9896 | 0.053836 | 0.000481 | 66.3538 | 2.3e-05 | 1.0059e-06 | 14.708 | 14.708
32.04 | 1.0026 | 50.1295 | 0.008692 | 50.1295 | 0.009935 | 0.001296 | 57.7478 | 0.000168 | 7.2924e-06 | 14.6841 | 14.6841
32.06 | 1.0022 | 49.9778 | 0.10994 | 49.9779 | 0.12603 | 0.001122 | 59.0019 | 0.000126 | 5.4647e-06 | 14.6603 | 14.6603
32.08 | 1.0017 | 50.0158 | 0.084194 | 50.0159 | 0.096448 | 0.000857 | 61.3452 | 7.3e-05 | 3.1879e-06 | 14.6365 | 14.6365
32.1 | 1.0012 | 50.0362 | 0.050478 | 50.0362 | 0.057802 | 0.000621 | 64.143 | 3.9e-05 | 1.6727e-06 | 14.6129 | 14.6128
32.12 | 1.0014 | 50.045 | 0.052271 | 50.045 | 0.059844 | 0.000689 | 63.2309 | 4.8e-05 | 2.0648e-06 | 14.5892 | 14.5892
32.14 | 1.0015 | 50.0288 | 0.070929 | 50.0288 | 0.081232 | 0.000765 | 62.3233 | 5.9e-05 | 2.5444e-06 | 14.5656 | 14.5656
32.16 | 1.0008 | 50.0395 | 0.001787 | 50.0395 | 0.002046 | 0.000396 | 68.0549 | 1.6e-05 | 6.805e-07 | 14.5421 | 14.5421
32.18 | 1.0005 | 50.0223 | -0.009112 | 50.0223 | -0.010437 | 0.000241 | 72.3599 | 6e-06 | 2.5212e-07 | 14.5186 | 14.5186
32.2 | 1.0004 | 50.0137 | 0.0144 | 50.0137 | 0.016497 | 0.000199 | 74.0392 | 4e-06 | 1.7105e-07 | 14.4951 | 14.4951
32.22 | 1.0019 | 50.0052 | 0.09602 | 50.0053 | 0.11002 | 0.000962 | 60.3404 | 9.2e-05 | 4.0156e-06 | 14.4718 | 14.4718
32.24 | 1.0016 | 49.9373 | 0.049431 | 49.9373 | 0.056715 | 0.000799 | 61.9473 | 6.4e-05 | 2.775e-06 | 14.4484 | 14.4484
32.26 | 1.0028 | 50.0461 | 0.12948 | 50.0463 | 0.14824 | 0.001374 | 57.2405 | 0.000189 | 8.2003e-06 | 14.4252 | 14.4251
32.28 | 1.0014 | 50.0251 | 0.063823 | 50.0251 | 0.0731 | 0.000686 | 63.2784 | 4.7e-05 | 2.041e-06 | 14.4019 | 14.4019
32.3 | 1.0019 | 50.0096 | 0.095123 | 50.0097 | 0.10898 | 0.000956 | 60.391 | 9.1e-05 | 3.9699e-06 | 14.3788 | 14.3787
32.32 | 1.002 | 50.0003 | 0.098862 | 50.0004 | 0.11329 | 0.000989 | 60.0994 | 9.8e-05 | 4.2438e-06 | 14.3556 | 14.3556
32.34 | 1.0011 | 50.0254 | 0.048063 | 50.0254 | 0.055048 | 0.000543 | 65.2983 | 3e-05 | 1.2815e-06 | 14.3326 | 14.3326
32.36 | 1.0011 | 49.9719 | 0.045692 | 49.9719 | 0.052389 | 0.000537 | 65.4053 | 2.9e-05 | 1.251e-06 | 14.3095 | 14.3095
32.38 | 1.0007 | 50.0172 | 0.029267 | 50.0172 | 0.033526 | 0.000339 | 69.387 | 1.2e-05 | 5.0023e-07 | 14.2866 | 14.2866
32.4 | 1.0016 | 49.9794 | 0.077352 | 49.9794 | 0.088676 | 0.000801 | 61.9301 | 6.4e-05 | 2.7855e-06 | 14.2637 | 14.2636
32.42 | 1.0017 | 50.0377 | 0.077433 | 50.0378 | 0.088665 | 0.000861 | 61.3005 | 7.4e-05 | 3.2177e-06 | 14.2408 | 14.2408
32.44 | 1.0017 | 50.0809 | -0.032011 | 50.0809 | -0.036622 | 0.000869 | 61.2164 | 7.6e-05 | 3.2815e-06 | 14.218 | 14.218
32.46 | 1.0022 | 49.9526 | 0.099638 | 49.9527 | 0.11428 | 0.001104 | 59.1403 | 0.000122 | 5.2959e-06 | 14.1952 | 14.1952
32.48 | 1.002 | 49.9623 | 0.09272 | 49.9624 | 0.10633 | 0.001001 | 59.9886 | 0.0001 | 4.356e-06 | 14.1725 | 14.1725
32.5 | 1.0013 | 50.0332 | 0.05416 | 50.0332 | 0.062022 | 0.000635 | 63.9464 | 4e-05 | 1.7517e-06 | 14.1498 | 14.1498
32.52 | 1.0019 | 49.9244 | 0.053698 | 49.9244 | 0.061627 | 0.000928 | 60.6491 | 8.6e-05 | 3.7412e-06 | 14.1272 | 14.1272
32.54 | 1.002 | 49.9649 | 0.093397 | 49.965 | 0.1071 | 0.000998 | 60.0155 | 0.0001 | 4.3256e-06 | 14.1047 | 14.1046
32.56 | 1.0011 | 49.9462 | -0.010865 | 49.9462 | -0.012464 | 0.000549 | 65.205 | 3e-05 | 1.3099e-06 | 14.0821 | 14.0821
32.58 | 1.0017 | 49.9516 | 0.070329 | 49.9516 | 0.08067 | 0.000854 | 61.3682 | 7.3e-05 | 3.1694e-06 | 14.0597 | 14.0597
32.6 | 1.0017 | 49.958 | 0.071481 | 49.9581 | 0.08198 | 0.000829 | 61.6267 | 6.9e-05 | 2.9869e-06 | 14.0373 | 14.0372
32.62 | 1.001 | 49.9651 | 0.034246 | 49.9651 | 0.039271 | 0.000489 | 66.2076 | 2.4e-05 | 1.0396e-06 | 14.0149 | 14.0149
32.64 | 1.0007 | 49.97 | 0.018986 | 49.97 | 0.021769 | 0.000355 | 68.9901 | 1.3e-05 | 5.4847e-07 | 13.9926 | 13.9926
32.66 | 1.0015 | 49.9521 | 0.058741 | 49.9522 | 0.067377 | 0.000758 | 62.4049 | 5.7e-05 | 2.4948e-06 | 13.9703 | 13.9703
32.68 | 1.0023 | 49.9027 | 0.064345 | 49.9027 | 0.073877 | 0.001168 | 58.6541 | 0.000136 | 5.9211e-06 | 13.9481 | 13.9481
32.7 | 1.0015 | 49.9276 | 0.016734 | 49.9276 | 0.019204 | 0.000744 | 62.5698 | 5.5e-05 | 2.4036e-06 | 13.9259 | 13.9259
32.72 | 1.0012 | 49.9447 | 0.027057 | 49.9447 | 0.031039 | 0.000616 | 64.21 | 3.8e-05 | 1.6486e-06 | 13.9038 | 13.9038
32.74 | 1.0005 | 49.9821 | 0.015017 | 49.9821 | 0.017214 | 0.000233 | 72.6397 | 5e-06 | 2.3668e-07 | 13.8817 | 13.8817
32.76 | 1.0015 | 49.9317 | 0.030318 | 49.9317 | 0.034789 | 0.000748 | 62.522 | 5.6e-05 | 2.4295e-06 | 13.8597 | 13.8597
32.78 | 1.0022 | 49.8937 | -0.034351 | 49.8937 | -0.039448 | 0.001119 | 59.0257 | 0.000125 | 5.4356e-06 | 13.8377 | 13.8377
32.8 | 1.0009 | 49.9707 | -0.031534 | 49.9708 | -0.036156 | 0.00043 | 67.3249 | 1.9e-05 | 8.0419e-07 | 13.8158 | 13.8158
32.82 | 1.0023 | 49.9105 | 0.072677 | 49.9106 | 0.083431 | 0.001154 | 58.7583 | 0.000133 | 5.7802e-06 | 13.7939 | 13.7939
32.84 | 1.0035 | 49.9414 | 0.16258 | 49.9417 | 0.18652 | 0.001729 | 55.2439 | 0.000299 | 1.2983e-05 | 13.7721 | 13.772
32.86 | 1.0019 | 49.9572 | 0.083848 | 49.9572 | 0.096165 | 0.000942 | 60.5196 | 8.9e-05 | 3.8547e-06 | 13.7503 | 13.7503
32.88 | 1.0005 | 49.9786 | 0.01574 | 49.9786 | 0.018045 | 0.000265 | 71.5194 | 7e-06 | 3.0597e-07 | 13.7286 | 13.7286
32.9 | 1.0005 | 49.9741 | -0.001031 | 49.9741 | -0.001182 | 0.000259 | 71.7267 | 7e-06 | 2.923e-07 | 13.7069 | 13.7069
32.92 | 1.0026 | 49.89 | 0.071109 | 49.8901 | 0.081665 | 0.001311 | 57.6489 | 0.000172 | 7.4618e-06 | 13.6852 | 13.6852
32.94 | 1.0011 | 49.9435 | 0.004872 | 49.9435 | 0.005589 | 0.000568 | 64.918 | 3.2e-05 | 1.3995e-06 | 13.6636 | 13.6636
32.96 | 1.0018 | 49.9164 | 0.026494 | 49.9164 | 0.03041 | 0.000877 | 61.1357 | 7.7e-05 | 3.342e-06 | 13.6421 | 13.6421
32.98 | 1.0019 | 50.0023 | 0.095592 | 50.0024 | 0.10954 | 0.000956 | 60.3892 | 9.1e-05 | 3.9699e-06 | 13.6206 | 13.6206
33 | 1.0021 | 49.8986 | 0.017011 | 49.8986 | 0.019533 | 0.001029 | 59.7533 | 0.000106 | 4.598e-06 | 13.5991 | 13.5991
33.02 | 1.0013 | 49.9373 | -0.007887 | 49.9373 | -0.009049 | 0.000632 | 63.9825 | 4e-05 | 1.7352e-06 | 13.5777 | 13.5777
33.04 | 1.001 | 49.9509 | -0.007012 | 49.9509 | -0.008043 | 0.000496 | 66.0827 | 2.5e-05 | 1.0695e-06 | 13.5564 | 13.5564
33.06 | 1.0016 | 49.929 | 0.032179 | 49.929 | 0.036926 | 0.00078 | 62.1526 | 6.1e-05 | 2.6449e-06 | 13.5351 | 13.5351
33.08 | 1.0015 | 49.9449 | -0.047075 | 49.945 | -0.054004 | 0.000725 | 62.7957 | 5.3e-05 | 2.2826e-06 | 13.5138 | 13.5138
33.1 | 1.0009 | 49.9572 | 0.006027 | 49.9572 | 0.006913 | 0.000433 | 67.2765 | 1.9e-05 | 8.1355e-07 | 13.4926 | 13.4926
33.12 | 1.0019 | 49.9138 | 0.043019 | 49.9139 | 0.049381 | 0.000964 | 60.3194 | 9.3e-05 | 4.0365e-06 | 13.4714 | 13.4714
33.14 | 1.0027 | 49.8763 | 0.050721 | 49.8763 | 0.058266 | 0.001339 | 57.4642 | 0.000179 | 7.7889e-06 | 13.4503 | 13.4503
33.16 | 1.0027 | 49.8648 | -0.010868 | 49.8648 | -0.012488 | 0.001358 | 57.3391 | 0.000185 | 8.0168e-06 | 13.4292 | 13.4292
33.18 | 1.0007 | 49.9657 | 0.014549 | 49.9657 | 0.016683 | 0.000372 | 68.5819 | 1.4e-05 | 6.0216e-07 | 13.4082 | 13.4082
33.2 | 1.0024 | 49.8896 | -0.047729 | 49.8896 | -0.054815 | 0.001204 | 58.3882 | 0.000145 | 6.2961e-06 | 13.3872 | 13.3872
33.22 | 1.0028 | 49.8685 | 0.05104 | 49.8685 | 0.058642 | 0.001413 | 56.9993 | 0.0002 | 8.6649e-06 | 13.3662 | 13.3662
33.24 | 1.0027 | 49.8834 | 0.069596 | 49.8834 | 0.079937 | 0.001359 | 57.3324 | 0.000185 | 8.0286e-06 | 13.3453 | 13.3453
33.26 | 1.0016 | 49.9192 | -0.006603 | 49.9192 | -0.007579 | 0.000812 | 61.8142 | 6.6e-05 | 2.8589e-06 | 13.3245 | 13.3245
33.28 | 1.0012 | 49.9546 | 0.036308 | 49.9546 | 0.041644 | 0.000582 | 64.7061 | 3.4e-05 | 1.4693e-06 | 13.3037 | 13.3037
33.3 | 1.0034 | 49.9268 | -0.15136 | 49.9271 | -0.1737 | 0.001682 | 55.4817 | 0.000283 | 1.2289e-05 | 13.2829 | 13.2829
33.32 | 1.0019 | 49.9289 | 0.060386 | 49.9289 | 0.069296 | 0.000933 | 60.5982 | 8.7e-05 | 3.7856e-06 | 13.2622 | 13.2622
33.34 | 1.0021 | 49.895 | 0.020934 | 49.895 | 0.024039 | 0.001072 | 59.3955 | 0.000115 | 4.9894e-06 | 13.2415 | 13.2415
33.36 | 1.0006 | 49.9733 | -0.017503 | 49.9733 | -0.020068 | 0.000319 | 69.9117 | 1e-05 | 4.4305e-07 | 13.2209 | 13.2209
33.38 | 1.0012 | 49.9565 | -0.04218 | 49.9565 | -0.048377 | 0.000606 | 64.3472 | 3.7e-05 | 1.5956e-06 | 13.2003 | 13.2003
33.4 | 1.0016 | 49.9222 | 0.006154 | 49.9222 | 0.007062 | 0.000781 | 62.1418 | 6.1e-05 | 2.6517e-06 | 13.1797 | 13.1797
33.42 | 1.0007 | 49.9689 | 0.019019 | 49.9689 | 0.021808 | 0.000365 | 68.7524 | 1.3e-05 | 5.7817e-07 | 13.1593 | 13.1593
33.44 | 1.0013 | 49.9413 | -0.021409 | 49.9413 | -0.024561 | 0.000625 | 64.0836 | 3.9e-05 | 1.6971e-06 | 13.1388 | 13.1388
33.46 | 1.0016 | 49.9679 | -0.075828 | 49.968 | -0.086949 | 0.000824 | 61.6854 | 6.8e-05 | 2.9475e-06 | 13.1184 | 13.1184
33.48 | 1.0019 | 49.912 | 0.038211 | 49.912 | 0.043864 | 0.000961 | 60.3491 | 9.2e-05 | 4.0073e-06 | 13.098 | 13.098
33.5 | 1.0028 | 49.9042 | -0.10313 | 49.9043 | -0.11841 | 0.001409 | 57.021 | 0.000199 | 8.6221e-06 | 13.0777 | 13.0777
33.52 | 1.0009 | 49.9554 | -0.002477 | 49.9554 | -0.002841 | 0.000447 | 66.9976 | 2e-05 | 8.6698e-07 | 13.0574 | 13.0574
33.54 | 1.0008 | 49.9599 | 0.004806 | 49.9599 | 0.005512 | 0.000404 | 67.8723 | 1.6e-05 | 7.0827e-07 | 13.0372 | 13.0372
33.56 | 1.0024 | 49.8799 | 0.010333 | 49.8799 | 0.011869 | 0.001207 | 58.3667 | 0.000146 | 6.3275e-06 | 13.017 | 13.017
33.58 | 1.0013 | 49.9361 | 0.002526 | 49.9361 | 0.002898 | 0.00064 | 63.881 | 4.1e-05 | 1.7766e-06 | 12.9969 | 12.9968
33.6 | 1.0018 | 50.0435 | -0.077904 | 50.0435 | -0.089194 | 0.000892 | 60.9954 | 8e-05 | 3.4532e-06 | 12.9768 | 12.9767
33.62 | 1.0017 | 49.9924 | -0.082371 | 49.9925 | -0.094404 | 0.000827 | 61.6475 | 6.8e-05 | 2.9725e-06 | 12.9567 | 12.9567
33.64 | 1.001 | 49.9765 | -0.046283 | 49.9765 | -0.053061 | 0.000519 | 65.6904 | 2.7e-05 | 1.1709e-06 | 12.9367 | 12.9367
33.66 | 1.0021 | 49.9016 | 0.039119 | 49.9017 | 0.044916 | 0.00106 | 59.4977 | 0.000112 | 4.874e-06 | 12.9167 | 12.9167
33.68 | 1.0021 | 49.9031 | -0.044279 | 49.9032 | -0.050838 | 0.001066 | 59.4451 | 0.000114 | 4.9339e-06 | 12.8968 | 12.8967
33.7 | 1.0017 | 49.9283 | -0.044318 | 49.9283 | -0.050858 | 0.000844 | 61.4776 | 7.1e-05 | 3.0921e-06 | 12.8769 | 12.8769
33.72 | 1.0028 | 49.9006 | -0.098434 | 49.9006 | -0.11302 | 0.001401 | 57.0734 | 0.000196 | 8.5187e-06 | 12.857 | 12.857
33.74 | 1.0024 | 49.8791 | -0.016041 | 49.8791 | -0.018426 | 0.001221 | 58.2645 | 0.000149 | 6.4747e-06 | 12.8372 | 12.8372
33.76 | 1.0021 | 49.9362 | -0.081173 | 49.9363 | -0.093136 | 0.001033 | 59.7176 | 0.000107 | 4.6337e-06 | 12.8175 | 12.8174
33.78 | 1.002 | 49.9433 | -0.085055 | 49.9434 | -0.097576 | 0.001023 | 59.8046 | 0.000105 | 4.5446e-06 | 12.7977 | 12.7977
33.8 | 1.0029 | 49.8919 | -0.098354 | 49.892 | -0.11295 | 0.001463 | 56.6966 | 0.000214 | 9.2937e-06 | 12.7781 | 12.778
33.82 | 1.0015 | 49.9344 | -0.037464 | 49.9345 | -0.042986 | 0.000756 | 62.4346 | 5.7e-05 | 2.4784e-06 | 12.7584 | 12.7584
33.84 | 1.0013 | 49.9437 | 0.030256 | 49.9438 | 0.034709 | 0.000639 | 63.8883 | 4.1e-05 | 1.7738e-06 | 12.7388 | 12.7388
33.86 | 1.0016 | 49.9537 | -0.065241 | 49.9537 | -0.07483 | 0.0008 | 61.9338 | 6.4e-05 | 2.782e-06 | 12.7193 | 12.7193
33.88 | 1.0009 | 50.0131 | -0.044351 | 50.0131 | -0.050809 | 0.000462 | 66.6989 | 2.1e-05 | 9.2812e-07 | 12.6997 | 12.6997
33.9 | 1.0017 | 49.9133 | -0.005789 | 49.9133 | -0.006645 | 0.00087 | 61.21 | 7.6e-05 | 3.2852e-06 | 12.6803 | 12.6803
33.92 | 1.001 | 49.9508 | 0.002583 | 49.9508 | 0.002963 | 0.000493 | 66.1437 | 2.4e-05 | 1.0545e-06 | 12.6609 | 12.6608
33.94 | 1.0006 | 49.9856 | -0.025299 | 49.9856 | -0.028999 | 0.000291 | 70.7234 | 8e-06 | 3.6755e-07 | 12.6415 | 12.6415
33.96 | 1.0016 | 49.9502 | -0.061714 | 49.9502 | -0.07079 | 0.000794 | 62.0083 | 6.3e-05 | 2.7336e-06 | 12.6221 | 12.6221
33.98 | 1.0021 | 49.9195 | -0.064571 | 49.9195 | -0.074113 | 0.001033 | 59.7178 | 0.000107 | 4.6337e-06 | 12.6028 | 12.6028
34 | 1.0027 | 49.9339 | -0.11503 | 49.934 | -0.13199 | 0.001328 | 57.5389 | 0.000176 | 7.6561e-06 | 12.5835 | 12.5835
34.02 | 1.0026 | 50.0018 | -0.13012 | 50.002 | -0.1491 | 0.001301 | 57.7124 | 0.000169 | 7.3543e-06 | 12.5643 | 12.5643
34.04 | 1.0018 | 49.9177 | -0.039929 | 49.9178 | -0.04583 | 0.000915 | 60.7699 | 8.4e-05 | 3.6373e-06 | 12.5451 | 12.5451
34.06 | 1.0014 | 49.9403 | -0.031517 | 49.9403 | -0.03616 | 0.000676 | 63.4037 | 4.6e-05 | 1.9849e-06 | 12.526 | 12.526
34.08 | 1.0019 | 49.9984 | -0.096109 | 49.9985 | -0.11014 | 0.000961 | 60.3434 | 9.2e-05 | 4.0114e-06 | 12.5069 | 12.5069
34.1 | 1.0033 | 49.9618 | -0.16023 | 49.9621 | -0.18376 | 0.001648 | 55.6618 | 0.000272 | 1.1792e-05 | 12.4878 | 12.4878
34.12 | 1.0014 | 49.9463 | -0.048513 | 49.9463 | -0.055652 | 0.000724 | 62.8025 | 5.2e-05 | 2.2763e-06 | 12.4688 | 12.4688
34.14 | 1.0015 | 49.992 | -0.072283 | 49.9921 | -0.082843 | 0.000727 | 62.7661 | 5.3e-05 | 2.2983e-06 | 12.4498 | 12.4498
34.16 | 1.0023 | 49.9794 | -0.11076 | 49.9795 | -0.12697 | 0.001127 | 58.9634 | 0.000127 | 5.5135e-06 | 12.4309 | 12.4309
34.18 | 1.0009 | 50.0418 | -0.017765 | 50.0418 | -0.02034 | 0.000454 | 66.8639 | 2.1e-05 | 8.9434e-07 | 12.412 | 12.412
34.2 | 1.0011 | 50.0513 | 0.016633 | 50.0513 | 0.01904 | 0.000539 | 65.3654 | 2.9e-05 | 1.2627e-06 | 12.3931 | 12.3931
34.22 | 1.0009 | 49.998 | -0.043977 | 49.998 | -0.050396 | 0.00044 | 67.1262 | 1.9e-05 | 8.4196e-07 | 12.3743 | 12.3743
34.24 | 1.001 | 49.9651 | -0.038009 | 49.9651 | -0.043586 | 0.000516 | 65.7439 | 2.7e-05 | 1.1574e-06 | 12.3555 | 12.3555
34.26 | 1.0024 | 50.0091 | -0.11795 | 50.0093 | -0.13514 | 0.001183 | 58.5408 | 0.00014 | 6.0789e-06 | 12.3368 | 12.3367
34.28 | 1.0015 | 50.036 | -0.067014 | 50.036 | -0.076738 | 0.00076 | 62.3793 | 5.8e-05 | 2.5113e-06 | 12.318 | 12.318
34.3 | 1.0025 | 50.0638 | -0.10501 | 50.0639 | -0.12019 | 0.001228 | 58.2163 | 0.000151 | 6.549e-06 | 12.2994 | 12.2994
34.32 | 1.0032 | 49.9649 | -0.1561 | 49.9652 | -0.179 | 0.0016 | 55.9151 | 0.000256 | 1.1124e-05 | 12.2808 | 12.2807
34.34 | 1.0013 | 49.9817 | -0.06198 | 49.9817 | -0.071051 | 0.000646 | 63.7887 | 4.2e-05 | 1.8156e-06 | 12.2622 | 12.2622
34.36 | 1.0014 | 50.0061 | -0.06962 | 50.0061 | -0.079769 | 0.000699 | 63.1127 | 4.9e-05 | 2.122e-06 | 12.2436 | 12.2436
34.38 | 1.0018 | 49.9128 | -0.028892 | 49.9128 | -0.033166 | 0.00092 | 60.7271 | 8.5e-05 | 3.6731e-06 | 12.2251 | 12.2251
34.4 | 1.0024 | 49.9048 | -0.072331 | 49.9049 | -0.083044 | 0.001196 | 58.4424 | 0.000143 | 6.2181e-06 | 12.2066 | 12.2066
34.42 | 1.0029 | 49.9928 | -0.14269 | 49.993 | -0.16353 | 0.001429 | 56.9006 | 0.000204 | 8.8679e-06 | 12.1882 | 12.1882
34.44 | 1.0013 | 49.9473 | -0.03586 | 49.9473 | -0.041136 | 0.000638 | 63.9049 | 4.1e-05 | 1.7683e-06 | 12.1698 | 12.1698
34.46 | 1.0019 | 50.0159 | -0.094181 | 50.016 | -0.10789 | 0.000955 | 60.4004 | 9.1e-05 | 3.9616e-06 | 12.1515 | 12.1514
34.48 | 1.0015 | 49.9805 | -0.070164 | 49.9805 | -0.080434 | 0.000728 | 62.7519 | 5.3e-05 | 2.3047e-06 | 12.1331 | 12.1331
34.5 | 1.0015 | 49.9449 | -0.05052 | 49.9449 | -0.057956 | 0.000748 | 62.5216 | 5.6e-05 | 2.4295e-06 | 12.1149 | 12.1149
34.52 | 1.0009 | 50.0372 | -0.027022 | 50.0372 | -0.030942 | 0.00046 | 66.7521 | 2.1e-05 | 9.1812e-07 | 12.0966 | 12.0966
34.54 | 1.0016 | 49.9804 | -0.077975 | 49.9805 | -0.089387 | 0.000804 | 61.8943 | 6.5e-05 | 2.8063e-06 | 12.0784 | 12.0784
34.56 | 1.0006 | 49.9889 | -0.029754 | 49.9889 | -0.034104 | 0.000318 | 69.9594 | 1e-05 | 4.389e-07 | 12.0602 | 12.0602
34.58 | 1.0029 | 50.1043 | -0.10344 | 50.1044 | -0.11829 | 0.001467 | 56.6687 | 0.000215 | 9.3508e-06 | 12.0421 | 12.0421
34.6 | 1.0012 | 50.0461 | -0.037394 | 50.0461 | -0.042812 | 0.000593 | 64.5384 | 3.5e-05 | 1.528e-06 | 12.024 | 12.024
34.62 | 1.0003 | 50.0094 | -0.013293 | 50.0094 | -0.01523 | 0.000163 | 75.7573 | 3e-06 | 1.1535e-07 | 12.006 | 12.006
34.64 | 1.0014 | 50.0206 | -0.066325 | 50.0206 | -0.075972 | 0.000694 | 63.1695 | 4.8e-05 | 2.0918e-06 | 11.988 | 11.988
34.66 | 1.0014 | 50.0553 | -0.044413 | 50.0554 | -0.050838 | 0.000709 | 62.9847 | 5e-05 | 2.1831e-06 | 11.97 | 11.97
34.68 | 1.0008 | 50.0016 | -0.040716 | 50.0016 | -0.046656 | 0.000407 | 67.7981 | 1.7e-05 | 7.2059e-07 | 11.952 | 11.952
34.7 | 1.0025 | 50.0363 | -0.12176 | 50.0365 | -0.13943 | 0.00127 | 57.9226 | 0.000161 | 7.009e-06 | 11.9341 | 11.9341
34.72 | 1.0016 | 50.0792 | -0.001936 | 50.0792 | -0.002215 | 0.000791 | 62.0325 | 6.3e-05 | 2.7199e-06 | 11.9163 | 11.9163
34.74 | 1.0012 | 50.0021 | -0.060283 | 50.0021 | -0.069077 | 0.000603 | 64.3913 | 3.6e-05 | 1.5798e-06 | 11.8985 | 11.8984
34.76 | 1.0015 | 49.9599 | -0.063923 | 49.9599 | -0.07331 | 0.000755 | 62.4418 | 5.7e-05 | 2.4751e-06 | 11.8807 | 11.8807
34.78 | 1.0013 | 49.9636 | -0.056703 | 49.9636 | -0.065024 | 0.000674 | 63.4259 | 4.5e-05 | 1.9732e-06 | 11.8629 | 11.8629
34.8 | 1.0013 | 49.9569 | -0.050478 | 49.957 | -0.057893 | 0.000664 | 63.5589 | 4.4e-05 | 1.9151e-06 | 11.8452 | 11.8452
34.82 | 1.0029 | 50.0781 | -0.12224 | 50.0782 | -0.13986 | 0.001449 | 56.7768 | 0.00021 | 9.1234e-06 | 11.8275 | 11.8275
34.84 | 1.0018 | 50.0634 | -0.065777 | 50.0635 | -0.075279 | 0.000913 | 60.7877 | 8.3e-05 | 3.6215e-06 | 11.8099 | 11.8099
34.86 | 1.0013 | 50.0242 | -0.057977 | 50.0242 | -0.066404 | 0.000628 | 64.0413 | 3.9e-05 | 1.7134e-06 | 11.7923 | 11.7922
34.88 | 1.0012 | 50.0345 | -0.051821 | 50.0345 | -0.059342 | 0.000622 | 64.1204 | 3.9e-05 | 1.6808e-06 | 11.7747 | 11.7747
34.9 | 1.0031 | 50.1144 | -0.10516 | 50.1145 | -0.12023 | 0.001552 | 56.1811 | 0.000241 | 1.0462e-05 | 11.7571 | 11.7571
34.92 | 1.0025 | 50.0463 | -0.11566 | 50.0464 | -0.13241 | 0.001245 | 58.0948 | 0.000155 | 6.7365e-06 | 11.7396 | 11.7396
34.94 | 1.0019 | 50.0468 | -0.082995 | 50.0469 | -0.095017 | 0.000953 | 60.4223 | 9.1e-05 | 3.9409e-06 | 11.7222 | 11.7222
34.96 | 1.0022 | 50.0434 | -0.10071 | 50.0435 | -0.11531 | 0.001096 | 59.2012 | 0.00012 | 5.2196e-06 | 11.7048 | 11.7047
34.98 | 1.0031 | 50.1499 | 0.033704 | 50.1499 | 0.038507 | 0.001534 | 56.2815 | 0.000235 | 1.0222e-05 | 11.6874 | 11.6873
35 | 1.0013 | 50.0252 | -0.060937 | 50.0252 | -0.069794 | 0.000659 | 63.6202 | 4.3e-05 | 1.8864e-06 | 11.67 | 11.67
35.02 | 1.0021 | 50.0528 | -0.089747 | 50.0529 | -0.10273 | 0.001041 | 59.6529 | 0.000108 | 4.7056e-06 | 11.6527 | 11.6527
35.04 | 1.0026 | 50.1029 | 0.07638 | 50.103 | 0.087345 | 0.00128 | 57.8527 | 0.000164 | 7.1195e-06 | 11.6354 | 11.6354
35.06 | 1.0019 | 50.091 | -0.034368 | 50.091 | -0.039311 | 0.000972 | 60.2509 | 9.4e-05 | 4.0994e-06 | 11.6182 | 11.6181
35.08 | 1.0011 | 50.0052 | -0.053095 | 50.0053 | -0.060837 | 0.000534 | 65.4571 | 2.8e-05 | 1.2371e-06 | 11.6009 | 11.6009
35.1 | 1.0014 | 50.0268 | -0.064466 | 50.0269 | -0.073833 | 0.000698 | 63.1222 | 4.9e-05 | 2.116e-06 | 11.5838 | 11.5838
35.12 | 1.0007 | 50.0316 | -0.014867 | 50.0317 | -0.017026 | 0.00035 | 69.1293 | 1.2e-05 | 5.3012e-07 | 11.5666 | 11.5666
35.14 | 1.0021 | 50.013 | -0.10522 | 50.0131 | -0.12054 | 0.00106 | 59.4932 | 0.000112 | 4.8786e-06 | 11.5495 | 11.5495
35.16 | 1.0012 | 50.0519 | -0.025846 | 50.052 | -0.029587 | 0.00058 | 64.7329 | 3.4e-05 | 1.4593e-06 | 11.5324 | 11.5324
35.18 | 1.0019 | 50.0678 | -0.069138 | 50.0678 | -0.079119 | 0.000967 | 60.2879 | 9.4e-05 | 4.0658e-06 | 11.5154 | 11.5154
35.2 | 1.0018 | 50.0879 | -0.007144 | 50.0879 | -0.008171 | 0.000882 | 61.0953 | 7.8e-05 | 3.3764e-06 | 11.4984 | 11.4984
35.22 | 1.0015 | 50.0737 | -0.007865 | 50.0737 | -0.008999 | 0.000741 | 62.605 | 5.5e-05 | 2.3843e-06 | 11.4814 | 11.4814
35.24 | 1.0013 | 50.0017 | -0.065079 | 50.0017 | -0.074573 | 0.000651 | 63.7285 | 4.2e-05 | 1.841e-06 | 11.4645 | 11.4645
35.26 | 1.0014 | 50.066 | -0.026671 | 50.066 | -0.030523 | 0.000712 | 62.9561 | 5.1e-05 | 2.1985e-06 | 11.4476 | 11.4476
35.28 | 1.0029 | 50.1297 | -0.068958 | 50.1298 | -0.078816 | 0.001467 | 56.671 | 0.000215 | 9.3444e-06 | 11.4307 | 11.4307
35.3 | 1.002 | 50.0858 | -0.055174 | 50.0858 | -0.063116 | 0.001019 | 59.835 | 0.000104 | 4.5092e-06 | 11.4139 | 11.4139
35.32 | 1.0026 | 50.1127 | -0.065099 | 50.1127 | -0.07443 | 0.0013 | 57.7216 | 0.000169 | 7.3374e-06 | 11.3971 | 11.3971
35.34 | 1.0006 | 50.0097 | -0.030015 | 50.0097 | -0.034388 | 0.000315 | 70.0212 | 1e-05 | 4.3203e-07 | 11.3803 | 11.3803
35.36 | 1.0023 | 50.1093 | -0.027405 | 50.1093 | -0.031335 | 0.001125 | 58.9754 | 0.000127 | 5.4988e-06 | 11.3636 | 11.3636
35.38 | 1.0017 | 50.0823 | -0.016235 | 50.0823 | -0.018573 | 0.000838 | 61.5324 | 7e-05 | 3.052e-06 | 11.3469 | 11.3469
35.4 | 1.0015 | 50.0374 | -0.063853 | 50.0375 | -0.073115 | 0.00074 | 62.6176 | 5.5e-05 | 2.3779e-06 | 11.3302 | 11.3302
35.42 | 1.0009 | 50.0024 | 0.043063 | 50.0024 | 0.049345 | 0.000431 | 67.3043 | 1.9e-05 | 8.0793e-07 | 11.3136 | 11.3136
35.44 | 1.0029 | 50.1468 | 0.005937 | 50.1468 | 0.006783 | 0.001467 | 56.6719 | 0.000215 | 9.3444e-06 | 11.297 | 11.297
35.46 | 1.0022 | 50.0746 | -0.083359 | 50.0746 | -0.095381 | 0.001118 | 59.0349 | 0.000125 | 5.4259e-06 | 11.2805 | 11.2805
35.48 | 1.0018 | 50.0836 | -0.031914 | 50.0836 | -0.036509 | 0.000894 | 60.9693 | 8e-05 | 3.4726e-06 | 11.2639 | 11.2639
35.5 | 1.0004 | 50.0165 | -0.013835 | 50.0165 | -0.015849 | 0.000215 | 73.3497 | 5e-06 | 2.0067e-07 | 11.2475 | 11.2475
35.52 | 1.0008 | 50.0256 | 0.030733 | 50.0256 | 0.035199 | 0.0004 | 67.9657 | 1.6e-05 | 6.9432e-07 | 11.231 | 11.231
35.54 | 1.0023 | 50.0831 | 0.079854 | 50.0832 | 0.091354 | 0.001151 | 58.7748 | 0.000133 | 5.7603e-06 | 11.2146 | 11.2146
35.56 | 1.0015 | 50.0332 | 0.069707 | 50.0333 | 0.079825 | 0.000772 | 62.248 | 6e-05 | 2.5877e-06 | 11.1982 | 11.1982
35.58 | 1.001 | 50.0278 | -0.041685 | 50.0278 | -0.047741 | 0.000501 | 66.0083 | 2.5e-05 | 1.089e-06 | 11.1818 | 11.1818
35.6 | 1.0013 | 50.0359 | 0.054299 | 50.0359 | 0.062177 | 0.000651 | 63.7321 | 4.2e-05 | 1.8382e-06 | 11.1655 | 11.1655
35.62 | 1.0011 | 49.9606 | -0.038475 | 49.9606 | -0.044124 | 0.000551 | 65.1783 | 3e-05 | 1.3171e-06 | 11.1492 | 11.1492
35.64 | 1.0009 | 49.9829 | 0.040109 | 49.983 | 0.045977 | 0.000436 | 67.2116 | 1.9e-05 | 8.2486e-07 | 11.1329 | 11.1329
35.66 | 1.0017 | 50.0777 | 0.039921 | 50.0778 | 0.045675 | 0.000873 | 61.177 | 7.6e-05 | 3.3117e-06 | 11.1167 | 11.1167
35.68 | 1.0009 | 49.9792 | -0.03801 | 49.9792 | -0.043575 | 0.000434 | 67.2581 | 1.9e-05 | 8.1731e-07 | 11.1005 | 11.1005
35.7 | 1.0003 | 50.0156 | -0.004257 | 50.0156 | -0.004877 | 0.000162 | 75.8278 | 3e-06 | 1.1324e-07 | 11.0844 | 11.0844
35.72 | 1.002 | 50.0603 | 0.078495 | 50.0603 | 0.089841 | 0.000989 | 60.0953 | 9.8e-05 | 4.2481e-06 | 11.0682 | 11.0682
35.74 | 1.0011 | 50.0476 | 0.031613 | 50.0476 | 0.036191 | 0.000571 | 64.871 | 3.3e-05 | 1.4144e-06 | 11.0521 | 11.0521
35.76 | 1.0012 | 50.0499 | -0.030568 | 50.0499 | -0.034993 | 0.000585 | 64.6619 | 3.4e-05 | 1.4845e-06 | 11.0361 | 11.0361
35.78 | 1.0008 | 50.0299 | -0.023475 | 50.0299 | -0.026885 | 0.00038 | 68.3977 | 1.4e-05 | 6.2829e-07 | 11.02 | 11.02
35.8 | 1.0028 | 50.1377 | -0.007608 | 50.1377 | -0.008694 | 0.001377 | 57.2208 | 0.00019 | 8.236e-06 | 11.004 | 11.004
35.82 | 1.0016 | 50.062 | 0.04682 | 50.062 | 0.053586 | 0.000776 | 62.1981 | 6e-05 | 2.6179e-06 | 10.9881 | 10.9881
35.84 | 1.0005 | 50.0186 | 0.017079 | 50.0186 | 0.019564 | 0.000252 | 71.9571 | 6e-06 | 2.7675e-07 | 10.9721 | 10.9721
35.86 | 1.0029 | 50.1446 | 0.009528 | 50.1446 | 0.010887 | 0.001447 | 56.7905 | 0.000209 | 9.0921e-06 | 10.9562 | 10.9562
35.88 | 1.0001 | 49.9932 | 0.002751 | 49.9932 | 0.003152 | 7.3e-05 | 82.7298 | 1e-06 | 2.314e-08 | 10.9404 | 10.9404
35.9 | 1.0014 | 49.9951 | 0.071399 | 49.9951 | 0.081825 | 0.000716 | 62.9052 | 5.1e-05 | 2.2233e-06 | 10.9245 | 10.9245
35.92 | 1.0014 | 50.071 | 0.001649 | 50.071 | 0.001887 | 0.000709 | 62.9811 | 5e-05 | 2.1862e-06 | 10.9087 | 10.9087
35.94 | 1.0019 | 50.0778 | -0.056642 | 50.0779 | -0.064806 | 0.000962 | 60.337 | 9.3e-05 | 4.0198e-06 | 10.8929 | 10.8929
35.96 | 1.0007 | 50.0323 | -0.005561 | 50.0323 | -0.006368 | 0.000328 | 69.6886 | 1.1e-05 | 4.6693e-07 | 10.8772 | 10.8772
35.98 | 1.0005 | 49.9731 | 0.004072 | 49.9731 | 0.004668 | 0.000272 | 71.3007 | 7e-06 | 3.2232e-07 | 10.8615 | 10.8615
36 | 1.001 | 49.9572 | -0.029888 | 49.9572 | -0.034278 | 0.000523 | 65.6372 | 2.7e-05 | 1.1867e-06 | 10.8458 | 10.8458
36.02 | 1.0017 | 50.0069 | 0.083184 | 50.007 | 0.095309 | 0.000835 | 61.5701 | 7e-05 | 3.0266e-06 | 10.8301 | 10.8301
36.04 | 1.0012 | 49.9552 | -0.040736 | 49.9552 | -0.046722 | 0.000606 | 64.3559 | 3.7e-05 | 1.593e-06 | 10.8145 | 10.8145
36.06 | 1.0013 | 50.0063 | 0.062526 | 50.0064 | 0.07164 | 0.000628 | 64.035 | 3.9e-05 | 1.7161e-06 | 10.7989 | 10.7989
36.08 | 1.0023 | 50.1104 | 0.022644 | 50.1104 | 0.025891 | 0.001126 | 58.9695 | 0.000127 | 5.5037e-06 | 10.7834 | 10.7834
36.1 | 1.0022 | 49.9715 | 0.10642 | 49.9716 | 0.12202 | 0.001102 | 59.1553 | 0.000121 | 5.2768e-06 | 10.7679 | 10.7678
36.12 | 1.0018 | 50.068 | 0.057794 | 50.0681 | 0.066137 | 0.000892 | 60.9922 | 8e-05 | 3.4571e-06 | 10.7524 | 10.7524
36.14 | 1.001 | 49.9576 | 0.025008 | 49.9576 | 0.028681 | 0.000493 | 66.1491 | 2.4e-05 | 1.0545e-06 | 10.7369 | 10.7369
36.16 | 1.0009 | 50.0289 | 0.036667 | 50.0289 | 0.041993 | 0.000467 | 66.6151 | 2.2e-05 | 9.4626e-07 | 10.7215 | 10.7215
36.18 | 1.0014 | 49.9968 | 0.068116 | 49.9968 | 0.078061 | 0.000682 | 63.3249 | 4.7e-05 | 2.0202e-06 | 10.7061 | 10.7061
36.2 | 1.0007 | 50.0157 | 0.030362 | 50.0157 | 0.034781 | 0.000342 | 69.3255 | 1.2e-05 | 5.0762e-07 | 10.6907 | 10.6907
36.22 | 1.0022 | 50.1099 | 0.012613 | 50.1099 | 0.014422 | 0.001105 | 59.1315 | 0.000122 | 5.3055e-06 | 10.6753 | 10.6753
36.24 | 1.001 | 49.952 | 0.006895 | 49.952 | 0.007909 | 0.000485 | 66.2848 | 2.4e-05 | 1.0227e-06 | 10.66 | 10.66
36.26 | 1.001 | 50.0217 | 0.042714 | 50.0217 | 0.048926 | 0.000479 | 66.3936 | 2.3e-05 | 9.955e-07 | 10.6448 | 10.6448
36.28 | 1.0013 | 50.008 | 0.064538 | 50.0081 | 0.073943 | 0.00065 | 63.738 | 4.2e-05 | 1.8353e-06 | 10.6295 | 10.6295
36.3 | 1.0007 | 49.9736 | -0.019639 | 49.9736 | -0.022516 | 0.000329 | 69.6593 | 1.1e-05 | 4.6978e-07 | 10.6143 | 10.6143
36.32 | 1.0016 | 50.0823 | 0.001543 | 50.0823 | 0.001765 | 0.000823 | 61.697 | 6.8e-05 | 2.9368e-06 | 10.5991 | 10.5991
36.34 | 1.0008 | 50.0263 | 0.033235 | 50.0263 | 0.038065 | 0.000424 | 67.4539 | 1.8e-05 | 7.801e-07 | 10.5839 | 10.5839
36.36 | 1.0016 | 50.0381 | 0.071401 | 50.0382 | 0.081757 | 0.000809 | 61.84 | 6.5e-05 | 2.8448e-06 | 10.5688 | 10.5688
36.38 | 1.0003 | 50.0043 | -0.015281 | 50.0043 | -0.017509 | 0.000159 | 75.9813 | 3e-06 | 1.0976e-07 | 10.5537 | 10.5537
36.4 | 1.0005 | 49.981 | 0.019565 | 49.981 | 0.022429 | 0.000273 | 71.2826 | 7e-06 | 3.235e-07 | 10.5386 | 10.5386
36.42 | 1.0009 | 49.9579 | 0.020991 | 49.9579 | 0.024074 | 0.000471 | 66.5436 | 2.2e-05 | 9.6254e-07 | 10.5236 | 10.5236
36.44 | 1.0016 | 50.0806 | -0.009274 | 50.0806 | -0.01061 | 0.000811 | 61.8187 | 6.6e-05 | 2.8553e-06 | 10.5086 | 10.5086
36.46 | 1.0016 | 50.0362 | 0.070942 | 50.0362 | 0.081234 | 0.000796 | 61.982 | 6.3e-05 | 2.7508e-06 | 10.4936 | 10.4936
36.48 | 1.0011 | 50.0165 | 0.054271 | 50.0165 | 0.06217 | 0.000567 | 64.9261 | 3.2e-05 | 1.3971e-06 | 10.4787 | 10.4786
36.5 | 1.001 | 49.9577 | -0.025853 | 49.9577 | -0.02965 | 0.000496 | 66.0967 | 2.5e-05 | 1.0674e-06 | 10.4637 | 10.4637
36.52 | 1.0022 | 49.9308 | 0.085367 | 49.9309 | 0.097958 | 0.0011 | 59.1753 | 0.000121 | 5.253e-06 | 10.4488 | 10.4488
36.54 | 1.0018 | 49.9172 | 0.040799 | 49.9172 | 0.046829 | 0.000924 | 60.6841 | 8.5e-05 | 3.7091e-06 | 10.434 | 10.434
36.56 | 1.0006 | 49.9707 | 0.011914 | 49.9707 | 0.01366 | 0.000316 | 69.9983 | 1e-05 | 4.3477e-07 | 10.4191 | 10.4191
36.58 | 1.0004 | 49.9785 | 0.006 | 49.9785 | 0.006878 | 0.000223 | 73.0223 | 5e-06 | 2.1684e-07 | 10.4043 | 10.4043
36.6 | 1.0005 | 50.0262 | 0.002113 | 50.0262 | 0.00242 | 0.000263 | 71.6145 | 7e-06 | 2.991e-07 | 10.3896 | 10.3896
36.62 | 1.0007 | 49.9645 | 0.008836 | 49.9645 | 0.010133 | 0.000366 | 68.7418 | 1.3e-05 | 5.7975e-07 | 10.3748 | 10.3748
36.64 | 1.0018 | 49.9499 | 0.072312 | 49.95 | 0.082947 | 0.00088 | 61.1105 | 7.7e-05 | 3.3649e-06 | 10.3601 | 10.3601
36.66 | 1.0015 | 49.941 | 0.046242 | 49.941 | 0.053052 | 0.00075 | 62.5005 | 5.6e-05 | 2.4425e-06 | 10.3454 | 10.3454
36.68 | 1.0007 | 50.0153 | 0.030148 | 50.0153 | 0.034537 | 0.000338 | 69.4214 | 1.1e-05 | 4.9582e-07 | 10.3307 | 10.3307
36.7 | 1.0012 | 49.9796 | 0.055745 | 49.9797 | 0.063905 | 0.000594 | 64.5303 | 3.5e-05 | 1.5305e-06 | 10.3161 | 10.3161
36.72 | 1.0018 | 49.9324 | 0.061266 | 49.9324 | 0.070301 | 0.000913 | 60.7878 | 8.3e-05 | 3.6215e-06 | 10.3015 | 10.3015
36.74 | 1.0018 | 49.9132 | 0.029289 | 49.9132 | 0.033622 | 0.000917 | 60.7515 | 8.4e-05 | 3.6532e-06 | 10.2869 | 10.2869
36.76 | 1.0015 | 49.9574 | 0.059685 | 49.9575 | 0.068452 | 0.000733 | 62.6928 | 5.4e-05 | 2.3364e-06 | 10.2724 | 10.2724
36.78 | 1.0018 | 49.9334 | 0.063198 | 49.9335 | 0.072517 | 0.000919 | 60.7376 | 8.4e-05 | 3.6651e-06 | 10.2579 | 10.2579
36.8 | 1.0011 | 49.9471 | 0.014099 | 49.9471 | 0.016173 | 0.000548 | 65.2284 | 3e-05 | 1.3028e-06 | 10.2434 | 10.2434
36.82 | 1.0021 | 49.9791 | 0.10022 | 49.9792 | 0.1149 | 0.001024 | 59.7937 | 0.000105 | 4.5535e-06 | 10.2289 | 10.2289
36.84 | 1.0013 | 49.9493 | 0.044032 | 49.9493 | 0.050508 | 0.000672 | 63.4564 | 4.5e-05 | 1.9586e-06 | 10.2145 | 10.2145
36.86 | 1.0006 | 50.0291 | 0.00607 | 50.0291 | 0.006952 | 0.000298 | 70.5258 | 9e-06 | 3.8415e-07 | 10.2001 | 10.2001
36.88 | 1.001 | 49.9536 | -0.01916 | 49.9536 | -0.021976 | 0.000502 | 65.9801 | 2.5e-05 | 1.0955e-06 | 10.1857 | 10.1857
36.9 | 1.0004 | 50.0168 | -0.013168 | 50.0168 | -0.015084 | 0.000214 | 73.4031 | 5e-06 | 1.988e-07 | 10.1714 | 10.1714
36.92 | 1.0013 | 49.9451 | 0.032501 | 49.9451 | 0.037285 | 0.000639 | 63.8956 | 4.1e-05 | 1.7711e-06 | 10.1571 | 10.157
36.94 | 1.0023 | 49.8895 | 0.034995 | 49.8895 | 0.04019 | 0.00116 | 58.7091 | 0.000135 | 5.8454e-06 | 10.1428 | 10.1427
36.96 | 1.0019 | 49.9173 | 0.048626 | 49.9174 | 0.055814 | 0.00096 | 60.3568 | 9.2e-05 | 3.9989e-06 | 10.1285 | 10.1285
36.98 | 1.0013 | 49.9488 | -0.040165 | 49.9488 | -0.046073 | 0.000651 | 63.7286 | 4.2e-05 | 1.841e-06 | 10.1143 | 10.1143
37 | 1.0015 | 49.9299 | -0.032457 | 49.93 | -0.037245 | 0.000773 | 62.2411 | 6e-05 | 2.591e-06 | 10.1 | 10.1
37.02 | 1.0005 | 49.9855 | -0.019925 | 49.9855 | -0.022839 | 0.000247 | 72.1618 | 6e-06 | 2.6376e-07 | 10.0859 | 10.0859
37.04 | 1.001 | 49.9579 | -0.030066 | 49.9579 | -0.034482 | 0.000517 | 65.7221 | 2.7e-05 | 1.1619e-06 | 10.0717 | 10.0717
37.06 | 1.001 | 49.9521 | 0.010171 | 49.9521 | 0.011666 | 0.00049 | 66.1911 | 2.4e-05 | 1.0438e-06 | 10.0576 | 10.0576
37.08 | 1.0006 | 50.0284 | -0.014747 | 50.0284 | -0.01689 | 0.00032 | 69.8925 | 1e-05 | 4.4582e-07 | 10.0435 | 10.0435
37.1 | 1.0004 | 49.9873 | -0.013299 | 49.9873 | -0.015244 | 0.000184 | 74.7198 | 3e-06 | 1.4618e-07 | 10.0294 | 10.0294
37.12 | 1.0018 | 49.9137 | 0.01838 | 49.9137 | 0.021098 | 0.000883 | 61.0829 | 7.8e-05 | 3.384e-06 | 10.0154 | 10.0154
37.14 | 1.0019 | 49.9418 | -0.076755 | 49.9419 | -0.088057 | 0.000964 | 60.3202 | 9.3e-05 | 4.0323e-06 | 10.0014 | 10.0014
37.16 | 1.0017 | 49.9187 | -0.027349 | 49.9187 | -0.03139 | 0.000859 | 61.3249 | 7.4e-05 | 3.2028e-06 | 9.9874 | 9.9874
37.18 | 1.0008 | 49.9691 | -0.028002 | 49.9691 | -0.032108 | 0.000417 | 67.5923 | 1.7e-05 | 7.5637e-07 | 9.9734 | 9.9734
37.2 | 1.002 | 49.898 | -0.00012 | 49.898 | -0.000138 | 0.001021 | 59.8221 | 0.000104 | 4.5225e-06 | 9.9595 | 9.9595
37.22 | 1.0012 | 49.9559 | 0.042673 | 49.9559 | 0.048943 | 0.000614 | 64.2333 | 3.8e-05 | 1.6379e-06 | 9.9456 | 9.9456
37.24 | 1.0016 | 49.9206 | 0.002574 | 49.9206 | 0.002954 | 0.000795 | 61.9923 | 6.3e-05 | 2.7439e-06 | 9.9317 | 9.9317
37.26 | 1.0003 | 50.0026 | -0.017087 | 50.0026 | -0.019579 | 0.000173 | 75.2461 | 3e-06 | 1.2994e-07 | 9.9178 | 9.9178
37.28 | 1.0004 | 50.016 | -0.010774 | 50.016 | -0.012342 | 0.000193 | 74.29 | 4e-06 | 1.6171e-07 | 9.904 | 9.904
37.3 | 1.0015 | 49.951 | -0.05476 | 49.951 | -0.062812 | 0.000735 | 62.67 | 5.4e-05 | 2.3491e-06 | 9.8902 | 9.8902
37.32 | 1.0012 | 49.9414 | -0.010978 | 49.9414 | -0.012594 | 0.000596 | 64.4932 | 3.6e-05 | 1.5434e-06 | 9.8764 | 9.8764
37.34 | 1.0007 | 49.983 | -0.027984 | 49.983 | -0.032078 | 0.000327 | 69.7001 | 1.1e-05 | 4.655e-07 | 9.8627 | 9.8627
37.36 | 1.0014 | 49.9337 | -0.022425 | 49.9338 | -0.025731 | 0.0007 | 63.0993 | 4.9e-05 | 2.1281e-06 | 9.849 | 9.8489
37.38 | 1.0017 | 49.9295 | 0.04457 | 49.9295 | 0.051146 | 0.000835 | 61.5706 | 7e-05 | 3.0266e-06 | 9.8353 | 9.8353
37.4 | 1.0021 | 49.93 | -0.079097 | 49.9301 | -0.090765 | 0.001057 | 59.5182 | 0.000112 | 4.8511e-06 | 9.8216 | 9.8216
37.42 | 1.0021 | 49.906 | -0.04089 | 49.906 | -0.046944 | 0.001026 | 59.7784 | 0.000105 | 4.5712e-06 | 9.8079 | 9.8079
37.44 | 1.0024 | 49.9205 | -0.087402 | 49.9205 | -0.10032 | 0.001183 | 58.543 | 0.00014 | 6.0738e-06 | 9.7943 | 9.7943
37.46 | 1.0005 | 50.0217 | 0.009797 | 50.0217 | 0.011222 | 0.000238 | 72.4544 | 6e-06 | 2.4692e-07 | 9.7807 | 9.7807
37.48 | 1.0017 | 49.9719 | -0.081788 | 49.972 | -0.093775 | 0.000865 | 61.2599 | 7.5e-05 | 3.2476e-06 | 9.7672 | 9.7672
37.5 | 1.0023 | 50.0504 | -0.10126 | 50.0505 | -0.11592 | 0.001131 | 58.9335 | 0.000128 | 5.5526e-06 | 9.7536 | 9.7536
37.52 | 1.0001 | 49.9956 | -0.001242 | 49.9956 | -0.001423 | 4.5e-05 | 86.8699 | 0 | 8.9902e-09 | 9.7401 | 9.7401
37.54 | 1.0019 | 49.9215 | -0.054235 | 49.9215 | -0.062247 | 0.000955 | 60.398 | 9.1e-05 | 3.9616e-06 | 9.7266 | 9.7266
37.56 | 1.0011 | 50.0196 | -0.052618 | 50.0197 | -0.060272 | 0.000561 | 65.0131 | 3.2e-05 | 1.3702e-06 | 9.7132 | 9.7132
37.58 | 1.0012 | 50.023 | -0.052881 | 50.023 | -0.06057 | 0.000577 | 64.784 | 3.3e-05 | 1.4442e-06 | 9.6997 | 9.6997
37.6 | 1.0032 | 50.1565 | -0.041186 | 50.1565 | -0.047048 | 0.001615 | 55.8344 | 0.000261 | 1.1333e-05 | 9.6863 | 9.6863
37.62 | 1.0009 | 50.044 | 0.011577 | 50.044 | 0.013255 | 0.000455 | 66.8383 | 2.1e-05 | 9.0026e-07 | 9.673 | 9.673
37.64 | 1.0011 | 50.0338 | -0.044145 | 50.0338 | -0.050552 | 0.000556 | 65.1008 | 3.1e-05 | 1.3411e-06 | 9.6596 | 9.6596
37.66 | 1.0017 | 50.0118 | -0.086245 | 50.0119 | -0.098806 | 0.00087 | 61.206 | 7.6e-05 | 3.289e-06 | 9.6463 | 9.6463
37.68 | 1.0004 | 49.9991 | -0.020558 | 49.9991 | -0.023558 | 0.000206 | 73.7326 | 4e-06 | 1.8422e-07 | 9.633 | 9.633
37.7 | 1.0013 | 49.9596 | -0.053094 | 49.9597 | -0.060891 | 0.000667 | 63.5139 | 4.5e-05 | 1.9324e-06 | 9.6197 | 9.6197
37.72 | 1.0013 | 50.0583 | -0.025356 | 50.0583 | -0.029022 | 0.000635 | 63.9423 | 4e-05 | 1.7517e-06 | 9.6064 | 9.6064
37.74 | 1.0017 | 49.9512 | -0.066842 | 49.9512 | -0.07667 | 0.000828 | 61.6375 | 6.9e-05 | 2.9797e-06 | 9.5932 | 9.5932
37.76 | 1.0023 | 50.04 | -0.1098 | 50.0401 | -0.12572 | 0.001168 | 58.6498 | 0.000136 | 5.9261e-06 | 9.58 | 9.58
37.78 | 1.0009 | 50.0104 | 0.045262 | 50.0105 | 0.051855 | 0.000464 | 66.661 | 2.2e-05 | 9.3617e-07 | 9.5668 | 9.5668
37.8 | 1.0013 | 50.0586 | -0.030413 | 50.0586 | -0.03481 | 0.00066 | 63.6146 | 4.4e-05 | 1.8893e-06 | 9.5537 | 9.5536
37.82 | 1.0027 | 50.0244 | -0.13116 | 50.0246 | -0.15022 | 0.001334 | 57.4985 | 0.000178 | 7.7253e-06 | 9.5405 | 9.5405
37.84 | 1.0011 | 49.9802 | -0.05085 | 49.9802 | -0.058293 | 0.000546 | 65.2575 | 3e-05 | 1.2933e-06 | 9.5274 | 9.5274
37.86 | 1.0015 | 50.0364 | -0.067082 | 50.0364 | -0.076815 | 0.000763 | 62.3511 | 5.8e-05 | 2.5278e-06 | 9.5143 | 9.5143
37.88 | 1.0017 | 49.9789 | -0.082474 | 49.9789 | -0.094549 | 0.000852 | 61.3956 | 7.3e-05 | 3.1509e-06 | 9.5013 | 9.5013
37.9 | 1.0015 | 50.0614 | -0.04213 | 50.0614 | -0.048218 | 0.000744 | 62.569 | 5.5e-05 | 2.4036e-06 | 9.4882 | 9.4882
37.92 | 1.0006 | 50.0086 | -0.030281 | 50.0086 | -0.034693 | 0.000315 | 70.043 | 1e-05 | 4.3066e-07 | 9.4752 | 9.4752
37.94 | 1.0016 | 50.0295 | -0.075422 | 50.0295 | -0.086376 | 0.00081 | 61.8347 | 6.6e-05 | 2.8448e-06 | 9.4623 | 9.4623
37.96 | 1.0016 | 50.0438 | -0.069842 | 50.0438 | -0.079964 | 0.000824 | 61.6811 | 6.8e-05 | 2.9475e-06 | 9.4493 | 9.4493
37.98 | 1.0028 | 50.0365 | -0.13631 | 50.0366 | -0.15608 | 0.00141 | 57.0128 | 0.000199 | 8.6404e-06 | 9.4364 | 9.4364
38 | 1.0022 | 50.0257 | -0.10726 | 50.0258 | -0.12285 | 0.001103 | 59.1508 | 0.000122 | 5.2816e-06 | 9.4235 | 9.4235
38.02 | 1.0007 | 49.9915 | -0.034378 | 49.9915 | -0.039401 | 0.000354 | 69.0163 | 1.3e-05 | 5.4539e-07 | 9.4106 | 9.4106
38.04 | 1.0024 | 50.0033 | -0.12007 | 50.0034 | -0.13758 | 0.001201 | 58.4085 | 0.000144 | 6.2649e-06 | 9.3977 | 9.3977
38.06 | 1.0017 | 49.9639 | -0.078115 | 49.964 | -0.089578 | 0.000861 | 61.3011 | 7.4e-05 | 3.2177e-06 | 9.3849 | 9.3849
38.08 | 1.0011 | 50.0509 | -0.015606 | 50.0509 | -0.017865 | 0.000532 | 65.4736 | 2.8e-05 | 1.2325e-06 | 9.3721 | 9.3721
38.1 | 1.0016 | 50.046 | -0.068113 | 50.046 | -0.077981 | 0.000821 | 61.7081 | 6.7e-05 | 2.9296e-06 | 9.3593 | 9.3593
38.12 | 1.0028 | 49.9708 | -0.13688 | 49.971 | -0.15694 | 0.0014 | 57.0778 | 0.000196 | 8.5126e-06 | 9.3465 | 9.3465
38.14 | 1.0018 | 50.0793 | -0.046673 | 50.0793 | -0.053399 | 0.000919 | 60.7329 | 8.4e-05 | 3.6691e-06 | 9.3338 | 9.3338
38.16 | 1.0038 | 50.087 | -0.16895 | 50.0873 | -0.19326 | 0.001899 | 54.4308 | 0.000361 | 1.566e-05 | 9.3211 | 9.321
38.18 | 1.0017 | 50.0713 | -0.044497 | 50.0713 | -0.050917 | 0.00084 | 61.5152 | 7.1e-05 | 3.0629e-06 | 9.3084 | 9.3084
38.2 | 1.002 | 50.0874 | -0.052418 | 50.0874 | -0.059962 | 0.001018 | 59.8434 | 0.000104 | 4.5004e-06 | 9.2957 | 9.2957
38.22 | 1.0009 | 49.9614 | -0.023651 | 49.9614 | -0.027123 | 0.000453 | 66.8807 | 2.1e-05 | 8.904e-07 | 9.2831 | 9.2831
38.24 | 1.0015 | 50.0595 | -0.0493 | 50.0595 | -0.056427 | 0.000772 | 62.245 | 6e-05 | 2.591e-06 | 9.2705 | 9.2705
38.26 | 1.0024 | 50.1038 | -0.064052 | 50.1038 | -0.073246 | 0.001218 | 58.2861 | 0.000148 | 6.443e-06 | 9.2579 | 9.2579
38.28 | 1.0017 | 50.0183 | -0.081669 | 50.0184 | -0.093552 | 0.000837 | 61.5469 | 7e-05 | 3.0411e-06 | 9.2453 | 9.2453
38.3 | 1.0006 | 50.005 | -0.030407 | 50.005 | -0.034841 | 0.000308 | 70.2253 | 9e-06 | 4.1174e-07 | 9.2328 | 9.2328
38.32 | 1.0021 | 50.0496 | -0.093548 | 50.0496 | -0.10709 | 0.001058 | 59.5094 | 0.000112 | 4.8602e-06 | 9.2202 | 9.2202
38.34 | 1.0026 | 50.0677 | -0.10898 | 50.0678 | -0.12471 | 0.001282 | 57.8408 | 0.000164 | 7.1417e-06 | 9.2077 | 9.2077
38.36 | 1.0007 | 49.9841 | -0.031381 | 49.9841 | -0.035971 | 0.000352 | 69.069 | 1.2e-05 | 5.3773e-07 | 9.1953 | 9.1953
38.38 | 1.0023 | 50.0983 | -0.059924 | 50.0984 | -0.068533 | 0.00115 | 58.7831 | 0.000132 | 5.7453e-06 | 9.1828 | 9.1828
38.4 | 1.0026 | 50.0878 | -0.096266 | 50.0879 | -0.11012 | 0.001302 | 57.7098 | 0.000169 | 7.36e-06 | 9.1704 | 9.1704
38.42 | 1.003 | 50.1172 | -0.092557 | 50.1172 | -0.10582 | 0.001491 | 56.5289 | 0.000222 | 9.6583e-06 | 9.158 | 9.1579
38.44 | 1.0025 | 50.1212 | -0.030391 | 50.1212 | -0.034741 | 0.001248 | 58.0754 | 0.000156 | 6.7635e-06 | 9.1456 | 9.1456
38.46 | 1.002 | 49.9911 | -0.1018 | 49.9912 | -0.11667 | 0.001022 | 59.8115 | 0.000104 | 4.5357e-06 | 9.1332 | 9.1332
38.48 | 1.0011 | 50.0544 | -0.010335 | 50.0544 | -0.01183 | 0.000553 | 65.1445 | 3.1e-05 | 1.329e-06 | 9.1209 | 9.1209
38.5 | 1.0019 | 50.0929 | 0.007833 | 50.0929 | 0.00896 | 0.000932 | 60.6127 | 8.7e-05 | 3.7734e-06 | 9.1086 | 9.1086
38.52 | 1.0025 | 50.1259 | -0.012144 | 50.1259 | -0.013881 | 0.001263 | 57.9708 | 0.00016 | 6.9321e-06 | 9.0963 | 9.0963
38.54 | 1.0012 | 50.0296 | -0.054131 | 50.0296 | -0.061993 | 0.000617 | 64.1998 | 3.8e-05 | 1.6513e-06 | 9.084 | 9.084
38.56 | 1.0015 | 50.0268 | -0.071288 | 50.0269 | -0.081646 | 0.000761 | 62.3676 | 5.8e-05 | 2.5179e-06 | 9.0718 | 9.0718
38.58 | 1.0024 | 50.1192 | -0.010986 | 50.1192 | -0.012559 | 0.001195 | 58.4497 | 0.000143 | 6.2077e-06 | 9.0595 | 9.0595
38.6 | 1.0018 | 50.0921 | 0.00443 | 50.0921 | 0.005068 | 0.000921 | 60.7138 | 8.5e-05 | 3.6851e-06 | 9.0473 | 9.0473
38.62 | 1.0021 | 50.1059 | -0.003186 | 50.1059 | -0.003644 | 0.001058 | 59.5087 | 0.000112 | 4.8648e-06 | 9.0352 | 9.0352
38.64 | 1.0009 | 50.0416 | -0.016367 | 50.0416 | -0.01874 | 0.000447 | 66.9904 | 2e-05 | 8.6892e-07 | 9.023 | 9.023
38.66 | 1.0013 | 50.053 | -0.034537 | 50.053 | -0.039535 | 0.000633 | 63.9784 | 4e-05 | 1.738e-06 | 9.0109 | 9.0109
38.68 | 1.0036 | 50.1757 | -0.047945 | 50.1758 | -0.054749 | 0.001818 | 54.8065 | 0.000331 | 1.4357e-05 | 8.9988 | 8.9987
38.7 | 1.001 | 50.0491 | 0.000131 | 50.0491 | 0.00015 | 0.000491 | 66.1849 | 2.4e-05 | 1.046e-06 | 8.9867 | 8.9867
38.72 | 1.002 | 50.079 | 0.060416 | 50.079 | 0.069122 | 0.000994 | 60.0563 | 9.9e-05 | 4.2868e-06 | 8.9746 | 8.9746
38.74 | 1.0023 | 50.0845 | -0.080507 | 50.0845 | -0.092099 | 0.001166 | 58.6673 | 0.000136 | 5.9008e-06 | 8.9626 | 8.9626
38.76 | 1.001 | 50.0447 | 0.01679 | 50.0447 | 0.019223 | 0.000477 | 66.4322 | 2.3e-05 | 9.872e-07 | 8.9506 | 8.9506
38.78 | 1.0014 | 50.0536 | -0.04253 | 50.0536 | -0.048683 | 0.000684 | 63.2976 | 4.7e-05 | 2.0321e-06 | 8.9386 | 8.9386
38.8 | 1.0016 | 50.0233 | 0.078582 | 50.0233 | 0.090007 | 0.000819 | 61.731 | 6.7e-05 | 2.9154e-06 | 8.9266 | 8.9266
38.82 | 1.0011 | 50.0561 | -0.003227 | 50.0561 | -0.003694 | 0.000562 | 65.0073 | 3.2e-05 | 1.3702e-06 | 8.9146 | 8.9146
38.84 | 1.0016 | 50.0738 | -0.032621 | 50.0738 | -0.037325 | 0.000807 | 61.8666 | 6.5e-05 | 2.8273e-06 | 8.9027 | 8.9027
38.86 | 1.0003 | 50.0047 | -0.014329 | 50.0047 | -0.016419 | 0.000151 | 76.4292 | 2e-06 | 9.8994e-08 | 8.8908 | 8.8908
38.88 | 1.0006 | 50.0196 | -0.024705 | 50.0196 | -0.028298 | 0.000315 | 70.0218 | 1e-05 | 4.3203e-07 | 8.8789 | 8.8789
38.9 | 1.0014 | 50.0544 | 0.046436 | 50.0544 | 0.053153 | 0.000715 | 62.9198 | 5.1e-05 | 2.2171e-06 | 8.867 | 8.867
38.92 | 1.0023 | 50.1112 | -0.0362 | 50.1112 | -0.04139 | 0.001168 | 58.6517 | 0.000136 | 5.9261e-06 | 8.8552 | 8.8552
38.94 | 1.0024 | 50.0987 | -0.064099 | 50.0987 | -0.073308 | 0.001176 | 58.5947 | 0.000138 | 6.0023e-06 | 8.8434 | 8.8434
38.96 | 1.0022 | 50.107 | 0.014512 | 50.107 | 0.016594 | 0.001078 | 59.3439 | 0.000116 | 5.05e-06 | 8.8316 | 8.8316
38.98 | 1.0008 | 50.0384 | -0.012183 | 50.0384 | -0.01395 | 0.000403 | 67.8902 | 1.6e-05 | 7.0651e-07 | 8.8198 | 8.8198
39 | 1.0004 | 50.0007 | -0.018796 | 50.0007 | -0.021539 | 0.000188 | 74.5133 | 4e-06 | 1.5344e-07 | 8.8081 | 8.8081
39.02 | 1.0028 | 50.1406 | -0.010729 | 50.1406 | -0.01226 | 0.001408 | 57.0258 | 0.000198 | 8.616e-06 | 8.7963 | 8.7963
39.04 | 1.0015 | 50.0475 | 0.056487 | 50.0475 | 0.064668 | 0.000738 | 62.6443 | 5.4e-05 | 2.3619e-06 | 8.7846 | 8.7846
39.06 | 1.0015 | 50.0663 | 0.038498 | 50.0664 | 0.044057 | 0.000766 | 62.3098 | 5.9e-05 | 2.551e-06 | 8.7729 | 8.7729
39.08 | 1.0028 | 50.0947 | 0.10463 | 50.0948 | 0.11967 | 0.00141 | 57.0166 | 0.000199 | 8.6343e-06 | 8.7613 | 8.7612
39.1 | 1.0033 | 50.1123 | 0.1199 | 50.1124 | 0.13709 | 0.001641 | 55.6993 | 0.000269 | 1.1692e-05 | 8.7496 | 8.7496
39.12 | 1.0018 | 50.0905 | 0.003344 | 50.0905 | 0.003825 | 0.000905 | 60.8683 | 8.2e-05 | 3.5545e-06 | 8.738 | 8.738
39.14 | 1.0021 | 50.0885 | 0.059503 | 50.0886 | 0.068066 | 0.001066 | 59.4476 | 0.000114 | 4.9339e-06 | 8.7264 | 8.7264
39.16 | 1.001 | 50.0118 | -0.049922 | 50.0119 | -0.057193 | 0.000513 | 65.7979 | 2.6e-05 | 1.1418e-06 | 8.7148 | 8.7148
39.18 | 1.001 | 50.0442 | -0.027323 | 50.0442 | -0.031282 | 0.000519 | 65.6891 | 2.7e-05 | 1.1709e-06 | 8.7032 | 8.7032
39.2 | 1.0031 | 50.143 | 0.055011 | 50.143 | 0.062858 | 0.00153 | 56.3053 | 0.000234 | 1.0168e-05 | 8.6917 | 8.6917
39.22 | 1.0013 | 50.0591 | -0.022975 | 50.0591 | -0.026296 | 0.000634 | 63.9634 | 4e-05 | 1.7435e-06 | 8.6802 | 8.6802
39.24 | 1.0013 | 50.0202 | 0.060654 | 50.0203 | 0.069476 | 0.000639 | 63.8861 | 4.1e-05 | 1.7738e-06 | 8.6687 | 8.6687
39.26 | 1.0018 | 50.0536 | 0.07469 | 50.0537 | 0.085496 | 0.000919 | 60.7345 | 8.4e-05 | 3.6691e-06 | 8.6572 | 8.6572
39.28 | 1.0007 | 50.036 | -0.005879 | 50.036 | -0.006731 | 0.000365 | 68.7616 | 1.3e-05 | 5.7817e-07 | 8.6457 | 8.6457
39.3 | 1.0006 | 49.9899 | 0.030741 | 49.9899 | 0.035233 | 0.000324 | 69.7991 | 1e-05 | 4.5421e-07 | 8.6343 | 8.6343
39.32 | 1.0006 | 50.0265 | 0.017785 | 50.0266 | 0.02037 | 0.000319 | 69.9116 | 1e-05 | 4.4305e-07 | 8.6229 | 8.6229
39.34 | 1.0019 | 50.0703 | 0.060573 | 50.0703 | 0.069314 | 0.000927 | 60.6561 | 8.6e-05 | 3.7331e-06 | 8.6115 | 8.6115
39.36 | 1.0007 | 50.0361 | 0.003378 | 50.0361 | 0.003868 | 0.000362 | 68.8189 | 1.3e-05 | 5.7028e-07 | 8.6001 | 8.6001
39.38 | 1.0026 | 50.1288 | 0.003625 | 50.1288 | 0.004144 | 0.001287 | 57.8112 | 0.000166 | 7.1862e-06 | 8.5888 | 8.5888
39.4 | 1.0015 | 50.0525 | 0.053547 | 50.0525 | 0.061296 | 0.000749 | 62.5081 | 5.6e-05 | 2.4392e-06 | 8.5774 | 8.5774
39.42 | 1.0012 | 50.0609 | -0.005226 | 50.0609 | -0.005982 | 0.000611 | 64.2858 | 3.7e-05 | 1.6193e-06 | 8.5661 | 8.5661
39.44 | 1.0023 | 50.0802 | 0.084538 | 50.0802 | 0.096718 | 0.001164 | 58.6795 | 0.000136 | 5.8857e-06 | 8.5548 | 8.5548
39.46 | 1.0012 | 49.9854 | 0.059477 | 49.9855 | 0.068176 | 0.000612 | 64.2583 | 3.8e-05 | 1.6299e-06 | 8.5436 | 8.5436
39.48 | 1.0013 | 50.0224 | 0.05942 | 50.0225 | 0.06806 | 0.000635 | 63.9448 | 4e-05 | 1.7517e-06 | 8.5323 | 8.5323
39.5 | 1.0007 | 50.021 | 0.027966 | 50.021 | 0.032033 | 0.00035 | 69.1284 | 1.2e-05 | 5.3012e-07 | 8.5211 | 8.5211
39.52 | 1.0003 | 49.9992 | -0.013163 | 49.9992 | -0.015084 | 0.000132 | 77.5974 | 2e-06 | 7.5651e-08 | 8.5099 | 8.5099
39.54 | 1.0013 | 50.029 | 0.056105 | 50.029 | 0.064255 | 0.000631 | 63.9951 | 4e-05 | 1.7297e-06 | 8.4987 | 8.4987
39.56 | 1.0015 | 50.0724 | 0.007843 | 50.0724 | 0.008974 | 0.000728 | 62.7622 | 5.3e-05 | 2.2983e-06 | 8.4875 | 8.4875
39.58 | 1.0011 | 50.0127 | -0.055373 | 50.0127 | -0.063436 | 0.000568 | 64.9123 | 3.2e-05 | 1.402e-06 | 8.4764 | 8.4764
39.6 | 1.0003 | 50.0106 | 0.011008 | 50.0106 | 0.012611 | 0.000153 | 76.3213 | 2e-06 | 1.0163e-07 | 8.4653 | 8.4653
39.62 | 1.0014 | 50.067 | 0.019953 | 50.067 | 0.022834 | 0.000699 | 63.1144 | 4.9e-05 | 2.119e-06 | 8.4542 | 8.4542
39.64 | 1.0026 | 49.959 | 0.12324 | 49.9592 | 0.14134 | 0.001299 | 57.7256 | 0.000169 | 7.3318e-06 | 8.4431 | 8.4431
39.66 | 1.0024 | 49.9728 | 0.11417 | 49.973 | 0.1309 | 0.001174 | 58.607 | 0.000138 | 5.987e-06 | 8.432 | 8.432
39.68 | 1.0018 | 50.0558 | 0.072916 | 50.0559 | 0.083463 | 0.000918 | 60.744 | 8.4e-05 | 3.6612e-06 | 8.421 | 8.421
39.7 | 1.0018 | 49.9968 | 0.091864 | 49.9969 | 0.10527 | 0.000919 | 60.7315 | 8.4e-05 | 3.6691e-06 | 8.4099 | 8.4099
39.72 | 1.0019 | 49.953 | 0.08437 | 49.9531 | 0.096772 | 0.000966 | 60.2982 | 9.3e-05 | 4.0532e-06 | 8.3989 | 8.3989
39.74 | 1.0019 | 50.0835 | 0.046223 | 50.0836 | 0.05288 | 0.000954 | 60.4087 | 9.1e-05 | 3.9533e-06 | 8.3879 | 8.3879
39.76 | 1.0017 | 50.045 | 0.074725 | 50.045 | 0.085552 | 0.000872 | 61.1928 | 7.6e-05 | 3.3003e-06 | 8.377 | 8.377
39.78 | 1.0008 | 50.0209 | 0.035923 | 50.021 | 0.041148 | 0.000416 | 67.623 | 1.7e-05 | 7.5095e-07 | 8.366 | 8.366
39.8 | 1.0021 | 50.0082 | 0.10311 | 50.0083 | 0.11814 | 0.001034 | 59.7071 | 0.000107 | 4.6471e-06 | 8.3551 | 8.3551
39.82 | 1.004 | 49.9302 | 0.18531 | 49.9305 | 0.21265 | 0.001982 | 54.0591 | 0.000393 | 1.7053e-05 | 8.3442 | 8.3442
39.84 | 1.0019 | 50.0844 | -0.038797 | 50.0844 | -0.044383 | 0.000928 | 60.6479 | 8.6e-05 | 3.7412e-06 | 8.3333 | 8.3333
39.86 | 1.0008 | 50.0421 | -0.002975 | 50.0421 | -0.003407 | 0.000422 | 67.4869 | 1.8e-05 | 7.7459e-07 | 8.3224 | 8.3224
39.88 | 1.0018 | 50.0503 | 0.072516 | 50.0503 | 0.083013 | 0.000882 | 61.0912 | 7.8e-05 | 3.3764e-06 | 8.3116 | 8.3116
39.9 | 1.0007 | 50.0339 | 0.007259 | 50.0339 | 0.008313 | 0.000346 | 69.2094 | 1.2e-05 | 5.2106e-07 | 8.3008 | 8.3008
39.92 | 1.0029 | 50.0036 | 0.14392 | 50.0038 | 0.16491 | 0.00144 | 56.8349 | 0.000207 | 8.9984e-06 | 8.29 | 8.2899
39.94 | 1.0017 | 49.9821 | 0.083728 | 49.9822 | 0.095979 | 0.000856 | 61.3477 | 7.3e-05 | 3.1842e-06 | 8.2792 | 8.2792
39.96 | 1.0008 | 50.0373 | 0.007163 | 50.0373 | 0.008202 | 0.00038 | 68.4053 | 1.4e-05 | 6.2664e-07 | 8.2684 | 8.2684
39.98 | 1.0006 | 49.9966 | 0.031823 | 49.9966 | 0.036469 | 0.00032 | 69.8957 | 1e-05 | 4.4443e-07 | 8.2577 | 8.2577
40 | 1.0017 | 50.0252 | 0.081031 | 50.0252 | 0.092808 | 0.000848 | 61.429 | 7.2e-05 | 3.1251e-06 | 8.2469 | 8.2469

## T2
Created: 11-03-2012 17:56:31 | [8 empty] | GB (kK) | 50 | at 20 MHz
VNA version 530D | [8 empty] | Exponent | -2.6
12 TFD Antenna Terminals.csv | [8 empty] | Multiplier | 120683.5267
Z0 | 50 | [7 empty] | Loss due to SWR |  | Ant Temp
Freq(MHz) | SWR | Rs | Xs | Zmag | Phase(deg) | Rho | ReturnLoss | %ReflectedPower | (dB) | GB (kK) | (kK)
10 | 11.1349 | 555.4174 | 27.0375 | 556.0751 | 2.7869 | 0.83519 | 1.5643 | 69.7536 | 5.1933 | 303.1433 | 91.6901
10.02 | 11.1885 | 558.1753 | 26.2888 | 558.7941 | 2.6965 | 0.83591 | 1.5568 | 69.8746 | 5.2107 | 301.5726 | 90.8499
10.04 | 11.2266 | 559.8455 | 28.736 | 560.5825 | 2.9383 | 0.83642 | 1.5515 | 69.9603 | 5.223 | 300.0132 | 90.123
10.06 | 11.2882 | 563.1312 | 26.7389 | 563.7657 | 2.7185 | 0.83724 | 1.543 | 70.0975 | 5.2429 | 298.4649 | 89.2485
10.08 | 11.2927 | 563.247 | 27.8391 | 563.9346 | 2.8296 | 0.8373 | 1.5424 | 70.1074 | 5.2444 | 296.9276 | 88.7594
10.1 | 11.3413 | 565.8378 | 26.2388 | 566.4458 | 2.655 | 0.83794 | 1.5357 | 70.2147 | 5.26 | 295.4013 | 87.9861
10.12 | 11.3768 | 567.3585 | 28.9036 | 568.0943 | 2.9164 | 0.83841 | 1.5309 | 70.2928 | 5.2714 | 293.8858 | 87.3053
10.14 | 11.4348 | 570.3601 | 27.9426 | 571.0441 | 2.8048 | 0.83916 | 1.5231 | 70.4191 | 5.2899 | 292.3811 | 86.4889
10.16 | 11.5021 | 573.7766 | 27.4924 | 574.4349 | 2.7432 | 0.84003 | 1.5141 | 70.5645 | 5.3113 | 290.887 | 85.6241
10.18 | 11.4927 | 573.2155 | 28.4408 | 573.9206 | 2.8405 | 0.83991 | 1.5154 | 70.5444 | 5.3083 | 289.4035 | 85.2455
10.2 | 11.4946 | 573.3081 | 28.4399 | 574.0131 | 2.8399 | 0.83993 | 1.5151 | 70.5484 | 5.3089 | 287.9304 | 84.8002
10.22 | 11.5818 | 577.6928 | 28.3268 | 578.3869 | 2.8072 | 0.84104 | 1.5037 | 70.735 | 5.3365 | 286.4677 | 83.8349
10.24 | 11.612 | 579.0299 | 30.0268 | 579.808 | 2.9685 | 0.84142 | 1.4997 | 70.7989 | 5.346 | 285.0153 | 83.2277
10.26 | 11.6437 | 580.717 | 29.0921 | 581.4453 | 2.8679 | 0.84182 | 1.4956 | 70.8658 | 5.356 | 283.573 | 82.6166
10.28 | 11.6851 | 582.8024 | 29.0123 | 583.524 | 2.8499 | 0.84233 | 1.4903 | 70.9529 | 5.369 | 282.1408 | 81.9538
10.3 | 11.7304 | 585.1196 | 28.5272 | 585.8146 | 2.7912 | 0.8429 | 1.4845 | 71.0474 | 5.3831 | 280.7186 | 81.2755
10.32 | 11.7569 | 586.5635 | 27.2911 | 587.1981 | 2.6639 | 0.84322 | 1.4812 | 71.1022 | 5.3914 | 279.3063 | 80.7132
10.34 | 11.8018 | 588.6953 | 28.5497 | 589.3872 | 2.7765 | 0.84377 | 1.4755 | 71.1951 | 5.4053 | 277.9039 | 80.0499
10.36 | 11.8123 | 589.3257 | 27.48 | 589.9661 | 2.6697 | 0.8439 | 1.4742 | 71.2168 | 5.4086 | 276.5111 | 79.5888
10.38 | 11.8499 | 591.1253 | 28.3631 | 591.8054 | 2.747 | 0.84436 | 1.4695 | 71.2939 | 5.4203 | 275.1281 | 78.9786
10.4 | 11.8726 | 592.4668 | 26.1667 | 593.0443 | 2.5289 | 0.84463 | 1.4667 | 71.3402 | 5.4273 | 273.7545 | 78.4574
10.42 | 11.8608 | 591.6731 | 28.3313 | 592.351 | 2.7414 | 0.84449 | 1.4681 | 71.3161 | 5.4236 | 272.3905 | 78.1322
10.44 | 11.9338 | 595.5438 | 26.0212 | 596.112 | 2.5019 | 0.84537 | 1.4591 | 71.4644 | 5.4461 | 271.0358 | 77.3417
10.46 | 11.9292 | 595.3779 | 25.3216 | 595.9161 | 2.4353 | 0.84531 | 1.4597 | 71.4552 | 5.4447 | 269.6905 | 76.9825
10.48 | 11.9723 | 597.3665 | 27.2291 | 597.9868 | 2.6099 | 0.84583 | 1.4544 | 71.5421 | 5.458 | 268.3544 | 76.368
10.5 | 12.0311 | 600.397 | 26.2576 | 600.9709 | 2.5042 | 0.84652 | 1.4472 | 71.6597 | 5.476 | 267.0274 | 75.6763
10.52 | 12.0568 | 601.6697 | 26.4243 | 602.2496 | 2.5147 | 0.84682 | 1.4442 | 71.7109 | 5.4838 | 265.7095 | 75.1669
10.54 | 12.0531 | 601.4305 | 27.0576 | 602.0388 | 2.5759 | 0.84678 | 1.4446 | 71.7036 | 5.4827 | 264.4006 | 74.8158
10.56 | 12.0946 | 603.648 | 25.4836 | 604.1857 | 2.4174 | 0.84727 | 1.4396 | 71.7859 | 5.4953 | 263.1006 | 74.2315
10.58 | 12.1314 | 605.645 | 23.5974 | 606.1046 | 2.2313 | 0.84769 | 1.4352 | 71.8584 | 5.5065 | 261.8094 | 73.6773
10.6 | 12.1414 | 606.2001 | 22.8671 | 606.6313 | 2.1603 | 0.84781 | 1.434 | 71.878 | 5.5095 | 260.527 | 73.2654
10.62 | 12.1963 | 608.7397 | 25.4904 | 609.2731 | 2.3978 | 0.84844 | 1.4276 | 71.9854 | 5.5262 | 259.2533 | 72.6287
10.64 | 12.227 | 610.3988 | 24.0403 | 610.872 | 2.2554 | 0.84879 | 1.4239 | 72.0452 | 5.5354 | 257.9882 | 72.12
10.66 | 12.2464 | 611.3711 | 24.032 | 611.8432 | 2.2511 | 0.84902 | 1.4217 | 72.0828 | 5.5413 | 256.7316 | 71.6722
10.68 | 12.257 | 611.9459 | 23.4722 | 612.3959 | 2.1966 | 0.84914 | 1.4204 | 72.1033 | 5.5445 | 255.4834 | 71.2714
10.7 | 12.3179 | 615.14 | 21.4842 | 615.5151 | 2.0003 | 0.84983 | 1.4134 | 72.2205 | 5.5628 | 254.2437 | 70.6277
10.72 | 12.334 | 615.8168 | 23.2566 | 616.2558 | 2.1628 | 0.85001 | 1.4115 | 72.2513 | 5.5676 | 253.0123 | 70.2076
10.74 | 12.3129 | 614.9064 | 21.2624 | 615.2739 | 1.9804 | 0.84977 | 1.414 | 72.2109 | 5.5613 | 251.7891 | 69.9698
10.76 | 12.3343 | 615.8421 | 23.108 | 616.2755 | 2.1489 | 0.85001 | 1.4115 | 72.2518 | 5.5677 | 250.574 | 69.5297
10.78 | 12.3496 | 616.737 | 21.3326 | 617.1059 | 1.981 | 0.85018 | 1.4098 | 72.2811 | 5.5722 | 249.3671 | 69.1219
10.8 | 12.4636 | 622.4326 | 21.5204 | 622.8045 | 1.9802 | 0.85145 | 1.3968 | 72.497 | 5.6062 | 248.1683 | 68.2537
10.82 | 12.4456 | 621.7219 | 18.5903 | 621.9998 | 1.7127 | 0.85125 | 1.3988 | 72.4631 | 5.6009 | 246.9773 | 68.0098
10.84 | 12.485 | 623.7407 | 17.7565 | 623.9934 | 1.6306 | 0.85169 | 1.3944 | 72.5371 | 5.6125 | 245.7943 | 67.5023
10.86 | 12.5326 | 626.1034 | 18.0652 | 626.3639 | 1.6527 | 0.85221 | 1.3891 | 72.6259 | 5.6266 | 244.6191 | 66.9623
10.88 | 12.5507 | 626.9136 | 19.6952 | 627.2229 | 1.7994 | 0.85241 | 1.3871 | 72.6597 | 5.632 | 243.4517 | 66.5605
10.9 | 12.5464 | 626.9423 | 15.373 | 627.1308 | 1.4046 | 0.85236 | 1.3875 | 72.6517 | 5.6307 | 242.292 | 66.2627
10.92 | 12.5741 | 628.1739 | 18.222 | 628.4381 | 1.6616 | 0.85266 | 1.3845 | 72.703 | 5.6389 | 241.1399 | 65.8239
10.94 | 12.5876 | 628.9416 | 16.5611 | 629.1596 | 1.5084 | 0.85281 | 1.383 | 72.728 | 5.6428 | 239.9954 | 65.4516
10.96 | 12.6271 | 630.9041 | 16.841 | 631.1288 | 1.5291 | 0.85323 | 1.3786 | 72.8008 | 5.6544 | 238.8584 | 64.9675
10.98 | 12.656 | 632.4831 | 14.1507 | 632.6414 | 1.2817 | 0.85354 | 1.3755 | 72.8538 | 5.6629 | 237.7289 | 64.5343
11 | 12.7049 | 634.848 | 15.8022 | 635.0446 | 1.4259 | 0.85407 | 1.3702 | 72.943 | 5.6772 | 236.6067 | 64.0188
11.02 | 12.7284 | 636.0477 | 15.3105 | 636.2319 | 1.3789 | 0.85432 | 1.3676 | 72.9856 | 5.6841 | 235.4918 | 63.6166
11.04 | 12.7115 | 635.2732 | 13.8011 | 635.4231 | 1.2445 | 0.85414 | 1.3694 | 72.955 | 5.6791 | 234.3842 | 63.3892
11.06 | 12.7416 | 636.8277 | 12.6339 | 636.953 | 1.1365 | 0.85446 | 1.3662 | 73.0096 | 5.6879 | 233.2838 | 62.9643
11.08 | 12.7439 | 636.983 | 11.5619 | 637.088 | 1.0399 | 0.85448 | 1.366 | 73.0137 | 5.6886 | 232.1906 | 62.6596
11.1 | 12.8182 | 640.701 | 11.5745 | 640.8056 | 1.035 | 0.85526 | 1.358 | 73.1476 | 5.7102 | 231.1044 | 62.0571
11.12 | 12.8352 | 641.4934 | 13.0743 | 641.6267 | 1.1676 | 0.85544 | 1.3562 | 73.178 | 5.7151 | 230.0253 | 61.6973
11.14 | 12.896 | 644.6736 | 9.054 | 644.7372 | 0.80463 | 0.85607 | 1.3498 | 73.2863 | 5.7327 | 228.9531 | 61.1619
11.16 | 12.8917 | 644.345 | 12.4164 | 644.4646 | 1.1039 | 0.85603 | 1.3502 | 73.2786 | 5.7314 | 227.8878 | 60.8948
11.18 | 12.8983 | 644.8176 | 7.9278 | 644.8663 | 0.70439 | 0.8561 | 1.3495 | 73.2903 | 5.7333 | 226.8294 | 60.5854
11.2 | 12.8471 | 642.2687 | 7.4896 | 642.3124 | 0.66811 | 0.85557 | 1.3549 | 73.1993 | 5.7185 | 225.7777 | 60.5101
11.22 | 12.9638 | 648.1057 | 7.4097 | 648.148 | 0.65503 | 0.85677 | 1.3427 | 73.4059 | 5.7522 | 224.7329 | 59.7656
11.24 | 13.0026 | 650.0297 | 7.9861 | 650.0788 | 0.70388 | 0.85717 | 1.3387 | 73.4739 | 5.7633 | 223.6946 | 59.3375
11.26 | 12.9833 | 649.0665 | 7.9356 | 649.115 | 0.70048 | 0.85697 | 1.3407 | 73.4401 | 5.7577 | 222.6631 | 59.1391
11.28 | 13.0532 | 652.645 | 3.3545 | 652.6537 | 0.29449 | 0.85768 | 1.3335 | 73.5622 | 5.7777 | 221.6381 | 58.5962
11.3 | 13.0563 | 652.7812 | 4.6186 | 652.7975 | 0.40537 | 0.85772 | 1.3331 | 73.5675 | 5.7786 | 220.6196 | 58.3153
11.32 | 13.0647 | 653.2111 | 4.0186 | 653.2235 | 0.35248 | 0.8578 | 1.3323 | 73.5821 | 5.781 | 219.6076 | 58.0157
11.34 | 13.0495 | 652.4741 | 1.4637 | 652.4758 | 0.12853 | 0.85765 | 1.3338 | 73.5558 | 5.7767 | 218.602 | 57.8076
11.36 | 13.1129 | 655.6428 | 0.55699 | 655.643 | 0.048675 | 0.85828 | 1.3274 | 73.6654 | 5.7947 | 217.6027 | 57.3049
11.38 | 13.0704 | 653.518 | -0.77961 | 653.5184 | -0.06835 | 0.85786 | 1.3317 | 73.5919 | 5.7826 | 216.6098 | 57.2025
11.4 | 13.1527 | 657.6326 | -1.1761 | 657.6336 | -0.10247 | 0.85868 | 1.3233 | 73.7338 | 5.806 | 215.6231 | 56.6359
11.42 | 13.1586 | 657.9185 | -2.8947 | 657.9249 | -0.25208 | 0.85874 | 1.3227 | 73.744 | 5.8077 | 214.6427 | 56.3566
11.44 | 13.1342 | 656.7047 | -1.4166 | 656.7062 | -0.12359 | 0.8585 | 1.3252 | 73.702 | 5.8008 | 213.6684 | 56.1905
11.46 | 13.1815 | 659.0335 | -5.1235 | 659.0534 | -0.44543 | 0.85897 | 1.3204 | 73.7831 | 5.8142 | 212.7002 | 55.7634
11.48 | 13.1953 | 659.7474 | -3.6196 | 659.7573 | -0.31434 | 0.85911 | 1.319 | 73.8068 | 5.8181 | 211.7381 | 55.461
11.5 | 13.2047 | 660.1882 | -5.4535 | 660.2108 | -0.47329 | 0.8592 | 1.3181 | 73.8227 | 5.8207 | 210.782 | 55.1771
11.52 | 13.229 | 661.3837 | -6.4835 | 661.4155 | -0.56165 | 0.85944 | 1.3157 | 73.864 | 5.8276 | 209.8319 | 54.8417
11.54 | 13.241 | 661.9545 | -7.8493 | 662.001 | -0.67937 | 0.85956 | 1.3145 | 73.8843 | 5.831 | 208.8877 | 54.5524
11.56 | 13.2875 | 664.2167 | -10.1471 | 664.2942 | -0.87523 | 0.86002 | 1.3099 | 73.9629 | 5.8441 | 207.9494 | 54.1439
11.58 | 13.2313 | 661.4257 | -9.5782 | 661.495 | -0.82965 | 0.85947 | 1.3154 | 73.868 | 5.8283 | 207.0169 | 54.0977
11.6 | 13.2972 | 664.718 | -9.6389 | 664.7879 | -0.83078 | 0.86011 | 1.3089 | 73.9793 | 5.8468 | 206.0901 | 53.6261
11.62 | 13.2288 | 661.3096 | -9.1893 | 661.3734 | -0.79611 | 0.85944 | 1.3157 | 73.8636 | 5.8276 | 205.1692 | 53.6237
11.64 | 13.3343 | 666.3455 | -15.6652 | 666.5297 | -1.3467 | 0.86047 | 1.3052 | 74.0417 | 5.8572 | 204.2538 | 53.0209
11.66 | 13.3338 | 666.3981 | -13.9578 | 666.5443 | -1.1999 | 0.86047 | 1.3053 | 74.0409 | 5.8571 | 203.3442 | 52.7864
11.68 | 13.2843 | 663.987 | -12.2436 | 664.0999 | -1.0564 | 0.85999 | 1.3102 | 73.9576 | 5.8432 | 202.4401 | 52.7203
11.7 | 13.3495 | 667.1024 | -15.7401 | 667.2881 | -1.3516 | 0.86062 | 1.3037 | 74.0671 | 5.8615 | 201.5416 | 52.2656
11.72 | 13.3126 | 665.1733 | -17.4245 | 665.4015 | -1.5005 | 0.86026 | 1.3074 | 74.0053 | 5.8512 | 200.6486 | 52.158
11.74 | 13.351 | 667.112 | -17.0544 | 667.33 | -1.4644 | 0.86064 | 1.3036 | 74.0696 | 5.8619 | 199.7611 | 51.7989
11.76 | 13.3403 | 666.7012 | -14.3985 | 666.8567 | -1.2372 | 0.86053 | 1.3047 | 74.0517 | 5.8589 | 198.879 | 51.6058
11.78 | 13.3963 | 669.2269 | -19.7783 | 669.5191 | -1.6928 | 0.86108 | 1.2992 | 74.1451 | 5.8746 | 198.0023 | 51.1933
11.8 | 13.3468 | 666.7621 | -19.5651 | 667.0491 | -1.6808 | 0.8606 | 1.304 | 74.0625 | 5.8607 | 197.1309 | 51.1308
11.82 | 13.3587 | 667.2686 | -21.0483 | 667.6005 | -1.8067 | 0.86071 | 1.3028 | 74.0825 | 5.8641 | 196.2649 | 50.867
11.84 | 13.3766 | 668.1451 | -21.3653 | 668.4866 | -1.8315 | 0.86089 | 1.3011 | 74.1124 | 5.8691 | 195.4041 | 50.5855
11.86 | 13.429 | 670.644 | -23.2007 | 671.0452 | -1.9813 | 0.86139 | 1.296 | 74.1994 | 5.8837 | 194.5485 | 50.1948
11.88 | 13.4128 | 669.9897 | -20.8049 | 670.3126 | -1.7786 | 0.86123 | 1.2976 | 74.1725 | 5.8792 | 193.698 | 50.0274
11.9 | 13.3958 | 669.1129 | -21.2293 | 669.4496 | -1.8172 | 0.86107 | 1.2992 | 74.1443 | 5.8744 | 192.8528 | 49.8635
11.92 | 13.3971 | 669.2193 | -20.5736 | 669.5355 | -1.7609 | 0.86108 | 1.2991 | 74.1464 | 5.8748 | 192.0126 | 49.6421
11.94 | 13.4641 | 672.1212 | -26.8861 | 672.6588 | -2.2907 | 0.86173 | 1.2926 | 74.2572 | 5.8934 | 191.1775 | 49.2144
11.96 | 13.3553 | 666.9199 | -23.7059 | 667.3411 | -2.0357 | 0.86068 | 1.3032 | 74.0768 | 5.8631 | 190.3474 | 49.344
11.98 | 13.3967 | 668.9441 | -24.3155 | 669.3859 | -2.0817 | 0.86108 | 1.2991 | 74.1457 | 5.8747 | 189.5223 | 48.9997
12 | 13.3653 | 667.3107 | -25.1556 | 667.7847 | -2.1589 | 0.86077 | 1.3022 | 74.0934 | 5.8659 | 188.7021 | 48.8862
12.02 | 13.3982 | 668.7644 | -27.6003 | 669.3337 | -2.3633 | 0.86109 | 1.299 | 74.1482 | 5.8751 | 187.8868 | 48.5721
12.04 | 13.4032 | 669.1114 | -26.4429 | 669.6337 | -2.2631 | 0.86114 | 1.2985 | 74.1566 | 5.8765 | 187.0765 | 48.3469
12.06 | 13.3522 | 666.5199 | -26.8686 | 667.0612 | -2.3085 | 0.86065 | 1.3035 | 74.0716 | 5.8622 | 186.2709 | 48.2971
12.08 | 13.3924 | 668.5319 | -26.8792 | 669.072 | -2.3024 | 0.86104 | 1.2996 | 74.1386 | 5.8735 | 185.4701 | 47.9652
12.1 | 13.3966 | 668.5724 | -28.9263 | 669.1978 | -2.4774 | 0.86108 | 1.2991 | 74.1456 | 5.8747 | 184.6741 | 47.7464
12.12 | 13.3829 | 667.934 | -28.3621 | 668.5359 | -2.4315 | 0.86095 | 1.3005 | 74.1228 | 5.8708 | 183.8828 | 47.5837
12.14 | 13.3763 | 667.5497 | -28.958 | 668.1775 | -2.4839 | 0.86088 | 1.3011 | 74.1117 | 5.869 | 183.0962 | 47.4004
12.16 | 13.4291 | 670.028 | -30.839 | 670.7373 | -2.6353 | 0.86139 | 1.296 | 74.1995 | 5.8837 | 182.3143 | 47.038
12.18 | 13.4438 | 670.9554 | -28.6943 | 671.5687 | -2.4488 | 0.86153 | 1.2946 | 74.2238 | 5.8878 | 181.537 | 46.7934
12.2 | 13.4189 | 669.6277 | -29.6092 | 670.282 | -2.5318 | 0.86129 | 1.297 | 74.1826 | 5.8809 | 180.7642 | 46.6687
12.22 | 13.401 | 668.6309 | -30.7083 | 669.3357 | -2.6296 | 0.86112 | 1.2987 | 74.1529 | 5.8759 | 179.996 | 46.5238
12.24 | 13.4373 | 670.307 | -32.2431 | 671.082 | -2.7539 | 0.86147 | 1.2952 | 74.2131 | 5.886 | 179.2323 | 46.2185
12.26 | 13.3977 | 668.4772 | -30.6136 | 669.1778 | -2.6221 | 0.86109 | 1.299 | 74.1475 | 5.875 | 178.4731 | 46.1398
12.28 | 13.4184 | 669.426 | -31.5396 | 670.1686 | -2.6975 | 0.86129 | 1.297 | 74.1818 | 5.8807 | 177.7183 | 45.8837
12.3 | 13.4229 | 669.6346 | -31.6892 | 670.384 | -2.7094 | 0.86133 | 1.2966 | 74.1891 | 5.882 | 176.968 | 45.677
12.32 | 13.4397 | 670.5706 | -30.6999 | 671.273 | -2.6213 | 0.86149 | 1.295 | 74.217 | 5.8867 | 176.222 | 45.4354
12.34 | 13.4514 | 671.1928 | -30.3355 | 671.878 | -2.5878 | 0.8616 | 1.2938 | 74.2364 | 5.8899 | 175.4804 | 45.2101
12.36 | 13.4743 | 672.2719 | -31.0718 | 672.9896 | -2.6463 | 0.86182 | 1.2916 | 74.2741 | 5.8963 | 174.7431 | 44.9542
12.38 | 13.4642 | 671.8102 | -30.5882 | 672.5062 | -2.6069 | 0.86173 | 1.2926 | 74.2575 | 5.8935 | 174.01 | 44.7946
12.4 | 13.4323 | 670.273 | -29.8873 | 670.939 | -2.5531 | 0.86142 | 1.2957 | 74.2047 | 5.8846 | 173.2813 | 44.6984
12.42 | 13.4429 | 670.6672 | -31.4181 | 671.4027 | -2.6821 | 0.86152 | 1.2947 | 74.2224 | 5.8876 | 172.5567 | 44.481
12.44 | 13.4194 | 669.3517 | -32.8057 | 670.1551 | -2.8059 | 0.8613 | 1.2969 | 74.1834 | 5.881 | 171.8363 | 44.3623
12.46 | 13.5057 | 673.8716 | -30.7612 | 674.5733 | -2.6137 | 0.86212 | 1.2886 | 74.3256 | 5.905 | 171.1201 | 43.9341
12.48 | 13.4919 | 673.0786 | -31.8445 | 673.8315 | -2.7087 | 0.86199 | 1.2899 | 74.303 | 5.9012 | 170.408 | 43.7898
12.5 | 13.4961 | 673.2549 | -32.2049 | 674.0247 | -2.7386 | 0.86203 | 1.2895 | 74.3099 | 5.9023 | 169.7 | 43.5962
12.52 | 13.458 | 671.4075 | -31.5891 | 672.1502 | -2.6937 | 0.86167 | 1.2932 | 74.2473 | 5.8918 | 168.9961 | 43.5211
12.54 | 13.4821 | 672.7497 | -30.1287 | 673.424 | -2.5642 | 0.8619 | 1.2909 | 74.2869 | 5.8985 | 168.2962 | 43.2741
12.56 | 13.5365 | 675.2059 | -32.9845 | 676.011 | -2.7967 | 0.86242 | 1.2857 | 74.376 | 5.9135 | 167.6004 | 42.9458
12.58 | 13.4917 | 673.3328 | -28.9805 | 673.9562 | -2.4645 | 0.86199 | 1.29 | 74.3027 | 5.9011 | 166.9085 | 42.8909
12.6 | 13.4924 | 673.5074 | -27.3261 | 674.0615 | -2.3234 | 0.862 | 1.2899 | 74.3039 | 5.9013 | 166.2205 | 42.7122
12.62 | 13.505 | 673.8829 | -30.2549 | 674.5617 | -2.5706 | 0.86212 | 1.2887 | 74.3244 | 5.9048 | 165.5365 | 42.5024
12.64 | 13.5155 | 674.572 | -28.4368 | 675.1711 | -2.4139 | 0.86222 | 1.2877 | 74.3418 | 5.9077 | 164.8563 | 42.2992
12.66 | 13.5575 | 676.3882 | -31.6259 | 677.1272 | -2.677 | 0.86261 | 1.2837 | 74.4103 | 5.9193 | 164.18 | 42.0133
12.68 | 13.5639 | 676.8496 | -30.1182 | 677.5193 | -2.5479 | 0.86267 | 1.2831 | 74.4207 | 5.9211 | 163.5076 | 41.824
12.7 | 13.5883 | 678.1096 | -29.6523 | 678.7576 | -2.5038 | 0.8629 | 1.2808 | 74.4602 | 5.9278 | 162.839 | 41.5887
12.72 | 13.5695 | 677.2473 | -28.7517 | 677.8573 | -2.431 | 0.86273 | 1.2825 | 74.4298 | 5.9227 | 162.1741 | 41.4683
12.74 | 13.625 | 679.8727 | -30.4954 | 680.5563 | -2.5683 | 0.86325 | 1.2773 | 74.5196 | 5.9379 | 161.513 | 41.1541
12.76 | 13.5934 | 678.2803 | -30.5953 | 678.9699 | -2.5827 | 0.86295 | 1.2803 | 74.4685 | 5.9292 | 160.8556 | 41.0688
12.78 | 13.6483 | 680.9779 | -31.1999 | 681.6923 | -2.6233 | 0.86347 | 1.2751 | 74.5573 | 5.9444 | 160.2019 | 40.7598
12.8 | 13.6674 | 682.032 | -30.1473 | 682.6979 | -2.531 | 0.86364 | 1.2733 | 74.588 | 5.9496 | 159.5519 | 40.5453
12.82 | 13.632 | 680.3212 | -29.3964 | 680.9561 | -2.4742 | 0.86331 | 1.2766 | 74.5309 | 5.9399 | 158.9056 | 40.4718
12.84 | 13.6854 | 682.9231 | -30.2444 | 683.5924 | -2.5358 | 0.86381 | 1.2716 | 74.6168 | 5.9545 | 158.2628 | 40.1721
12.86 | 13.7406 | 685.6836 | -30.3282 | 686.354 | -2.5326 | 0.86432 | 1.2665 | 74.705 | 5.9697 | 157.6237 | 39.8709
12.88 | 13.7422 | 685.6853 | -31.199 | 686.3947 | -2.6052 | 0.86433 | 1.2664 | 74.7076 | 5.9701 | 156.9881 | 39.7061
12.9 | 13.8051 | 689.0617 | -28.5858 | 689.6544 | -2.3756 | 0.86491 | 1.2606 | 74.8071 | 5.9872 | 156.3561 | 39.3906
12.92 | 13.7694 | 687.1108 | -30.4714 | 687.7862 | -2.5392 | 0.86459 | 1.2638 | 74.7507 | 5.9775 | 155.7276 | 39.3201
12.94 | 13.8328 | 690.1741 | -31.72 | 690.9026 | -2.6314 | 0.86516 | 1.258 | 74.8508 | 5.9948 | 155.1025 | 39.007
12.96 | 13.7855 | 687.8513 | -31.1905 | 688.5581 | -2.5963 | 0.86473 | 1.2624 | 74.7761 | 5.9819 | 154.481 | 38.9661
12.98 | 13.8238 | 689.7557 | -31.3955 | 690.4698 | -2.6061 | 0.86508 | 1.2589 | 74.8367 | 5.9923 | 153.8629 | 38.7169
13 | 13.789 | 688.1694 | -29.6063 | 688.8059 | -2.4635 | 0.86476 | 1.262 | 74.7817 | 5.9828 | 153.2482 | 38.6465
13.02 | 13.8623 | 691.9858 | -27.8845 | 692.5474 | -2.3076 | 0.86543 | 1.2553 | 74.8971 | 6.0028 | 152.6369 | 38.3162
13.04 | 13.8261 | 689.99 | -30.0704 | 690.6449 | -2.4954 | 0.8651 | 1.2586 | 74.8404 | 5.993 | 152.0289 | 38.2499
13.06 | 13.9464 | 695.9018 | -31.3591 | 696.608 | -2.5802 | 0.86619 | 1.2477 | 75.0283 | 6.0255 | 151.4244 | 37.8132
13.08 | 13.9935 | 698.109 | -32.9997 | 698.8885 | -2.7064 | 0.86661 | 1.2435 | 75.1012 | 6.0382 | 150.8231 | 37.5532
13.1 | 13.913 | 694.4107 | -29.2757 | 695.0275 | -2.4141 | 0.86589 | 1.2508 | 74.9764 | 6.0165 | 150.2251 | 37.5918
13.12 | 14.1392 | 705.2128 | -35.0191 | 706.0817 | -2.8428 | 0.86789 | 1.2307 | 75.3238 | 6.0772 | 149.6305 | 36.9231
13.14 | 13.9299 | 695.0475 | -31.6501 | 695.7677 | -2.6073 | 0.86604 | 1.2492 | 75.0027 | 6.0211 | 149.039 | 37.2558
13.16 | 14.0947 | 703.0573 | -34.2387 | 703.8905 | -2.7881 | 0.8675 | 1.2346 | 75.2561 | 6.0653 | 148.4508 | 36.7325
13.18 | 14.061 | 701.406 | -33.8749 | 702.2235 | -2.765 | 0.86721 | 1.2375 | 75.2048 | 6.0563 | 147.8659 | 36.6637
13.2 | 14.0816 | 702.3419 | -34.8383 | 703.2054 | -2.8397 | 0.86739 | 1.2357 | 75.2362 | 6.0618 | 147.2841 | 36.4732
13.22 | 14.099 | 703.3681 | -33.2463 | 704.1534 | -2.7062 | 0.86754 | 1.2342 | 75.2626 | 6.0665 | 146.7054 | 36.291
13.24 | 14.1988 | 708.285 | -34.1303 | 709.1069 | -2.7588 | 0.86841 | 1.2255 | 75.4136 | 6.0931 | 146.1299 | 35.928
13.26 | 14.2308 | 709.8353 | -34.6939 | 710.6826 | -2.7982 | 0.86869 | 1.2227 | 75.4617 | 6.1016 | 145.5576 | 35.7173
13.28 | 14.2588 | 711.0324 | -36.7511 | 711.9815 | -2.9588 | 0.86893 | 1.2203 | 75.5036 | 6.109 | 144.9883 | 35.5169
13.3 | 14.2756 | 712.1529 | -33.9437 | 712.9613 | -2.7289 | 0.86907 | 1.2189 | 75.5286 | 6.1134 | 144.4221 | 35.3421
13.32 | 14.385 | 717.4979 | -35.3887 | 718.3701 | -2.8237 | 0.87 | 1.2096 | 75.6906 | 6.1423 | 143.859 | 34.9712
13.34 | 14.3986 | 718.1886 | -35.2597 | 719.0536 | -2.8107 | 0.87012 | 1.2084 | 75.7105 | 6.1458 | 143.2989 | 34.8066
13.36 | 14.3435 | 715.3324 | -36.2298 | 716.2493 | -2.8994 | 0.86965 | 1.2131 | 75.6294 | 6.1313 | 142.7418 | 34.787
13.38 | 14.348 | 715.0748 | -40.6816 | 716.2311 | -3.2561 | 0.86969 | 1.2127 | 75.6361 | 6.1325 | 142.1877 | 34.6425
13.4 | 14.3966 | 717.7293 | -38.7366 | 718.7738 | -3.0893 | 0.8701 | 1.2086 | 75.7076 | 6.1453 | 141.6366 | 34.4069
13.42 | 14.4926 | 722.4594 | -39.4996 | 723.5384 | -3.1295 | 0.87091 | 1.2006 | 75.8477 | 6.1704 | 141.0884 | 34.0761
13.44 | 14.4123 | 718.6796 | -37.2178 | 719.6426 | -2.9645 | 0.87023 | 1.2073 | 75.7307 | 6.1494 | 140.5432 | 34.1089
13.46 | 14.5363 | 724.7331 | -38.7674 | 725.7693 | -3.062 | 0.87127 | 1.1969 | 75.9111 | 6.1818 | 140.0009 | 33.7247
13.48 | 14.6251 | 729.129 | -39.2617 | 730.1853 | -3.0823 | 0.872 | 1.1897 | 76.0385 | 6.2049 | 139.4615 | 33.4171
13.5 | 14.5799 | 726.7392 | -40.3985 | 727.8612 | -3.1817 | 0.87163 | 1.1934 | 75.9738 | 6.1932 | 138.9249 | 33.3784
13.52 | 14.7066 | 733.0122 | -41.1159 | 734.1644 | -3.2105 | 0.87267 | 1.183 | 76.1544 | 6.2259 | 138.3912 | 33.0002
13.54 | 14.6903 | 732.415 | -39.1061 | 733.4582 | -3.0563 | 0.87253 | 1.1844 | 76.1313 | 6.2217 | 137.8604 | 32.9055
13.56 | 14.6627 | 730.3819 | -44.7215 | 731.7498 | -3.5039 | 0.87231 | 1.1866 | 76.0921 | 6.2146 | 137.3323 | 32.8333
13.58 | 14.736 | 733.7025 | -47.5432 | 735.2413 | -3.7075 | 0.8729 | 1.1807 | 76.1959 | 6.2335 | 136.8071 | 32.5657
13.6 | 14.7656 | 735.7237 | -43.2466 | 736.9936 | -3.364 | 0.87314 | 1.1783 | 76.2375 | 6.2411 | 136.2846 | 32.3846
13.62 | 14.857 | 740.5559 | -41.1414 | 741.6978 | -3.1798 | 0.87387 | 1.171 | 76.3654 | 6.2645 | 135.7649 | 32.0875
13.64 | 14.8324 | 738.9492 | -44.3386 | 740.2782 | -3.4338 | 0.87368 | 1.173 | 76.3312 | 6.2582 | 135.2479 | 32.0116
13.66 | 14.7982 | 736.9284 | -46.7549 | 738.4101 | -3.6303 | 0.8734 | 1.1757 | 76.2833 | 6.2495 | 134.7337 | 31.9544
13.68 | 14.9242 | 743.6013 | -43.9312 | 744.8979 | -3.3811 | 0.8744 | 1.1658 | 76.4584 | 6.2816 | 134.2221 | 31.5981
13.7 | 15.0108 | 747.2581 | -49.3989 | 748.8892 | -3.7821 | 0.87508 | 1.159 | 76.5772 | 6.3036 | 133.7133 | 31.3194
13.72 | 14.9715 | 745.3941 | -48.5761 | 746.9752 | -3.7286 | 0.87478 | 1.1621 | 76.5234 | 6.2937 | 133.2071 | 31.2724
13.74 | 14.9988 | 746.5104 | -50.4894 | 748.2158 | -3.8693 | 0.87499 | 1.1599 | 76.5609 | 6.3006 | 132.7035 | 31.1046
13.76 | 15.1443 | 753.5685 | -52.2918 | 755.3807 | -3.9695 | 0.87612 | 1.1488 | 76.7581 | 6.3373 | 132.2026 | 30.7264
13.78 | 15.1516 | 753.9208 | -52.4104 | 755.7403 | -3.9766 | 0.87617 | 1.1482 | 76.768 | 6.3391 | 131.7043 | 30.5976
13.8 | 15.1863 | 755.4373 | -53.9889 | 757.364 | -4.0878 | 0.87644 | 1.1456 | 76.8144 | 6.3478 | 131.2086 | 30.4215
13.82 | 15.3397 | 761.2597 | -65.8841 | 764.1054 | -4.9464 | 0.8776 | 1.1341 | 77.018 | 6.3861 | 130.7155 | 30.0411
13.84 | 15.2363 | 757.9423 | -54.0528 | 759.8673 | -4.0792 | 0.87682 | 1.1418 | 76.8812 | 6.3603 | 130.2249 | 30.1065
13.86 | 15.299 | 760.595 | -57.423 | 762.7595 | -4.3175 | 0.87729 | 1.1371 | 76.9643 | 6.376 | 129.7369 | 29.8858
13.88 | 15.3488 | 763.3322 | -55.8914 | 765.3757 | -4.1877 | 0.87767 | 1.1334 | 77.03 | 6.3884 | 129.2514 | 29.6891
13.9 | 15.4186 | 766.3737 | -58.9754 | 768.6396 | -4.4005 | 0.87819 | 1.1283 | 77.1213 | 6.4057 | 128.7685 | 29.4606
13.92 | 15.4989 | 770.0684 | -61.1495 | 772.4925 | -4.5402 | 0.87878 | 1.1224 | 77.2254 | 6.4255 | 128.288 | 29.2171
13.94 | 15.4314 | 766.6323 | -61.3897 | 769.0863 | -4.5783 | 0.87828 | 1.1273 | 77.1379 | 6.4088 | 127.81 | 29.2201
13.96 | 15.6068 | 775.3495 | -62.0672 | 777.8298 | -4.5768 | 0.87957 | 1.1146 | 77.3638 | 6.452 | 127.3344 | 28.8236
13.98 | 15.5907 | 773.9346 | -65.6848 | 776.717 | -4.8511 | 0.87945 | 1.1158 | 77.3433 | 6.448 | 126.8614 | 28.7426
14 | 15.6949 | 779.8319 | -61.776 | 782.275 | -4.5294 | 0.8802 | 1.1083 | 77.4757 | 6.4735 | 126.3907 | 28.4686
14.02 | 15.7372 | 781.4139 | -65.0901 | 784.1201 | -4.7616 | 0.8805 | 1.1054 | 77.529 | 6.4838 | 125.9224 | 28.2961
14.04 | 15.7921 | 784.2264 | -64.8219 | 786.9009 | -4.7252 | 0.8809 | 1.1015 | 77.5979 | 6.4971 | 125.4566 | 28.1049
14.06 | 15.7909 | 783.5815 | -68.2235 | 786.5459 | -4.976 | 0.88089 | 1.1016 | 77.5964 | 6.4968 | 124.9931 | 28.003
14.08 | 15.8658 | 786.9684 | -70.3907 | 790.1102 | -5.1112 | 0.88142 | 1.0964 | 77.6896 | 6.5149 | 124.532 | 27.7836
14.1 | 15.9272 | 790.2569 | -69.3064 | 793.2902 | -5.0121 | 0.88185 | 1.0921 | 77.7654 | 6.5297 | 124.0733 | 27.5872
14.12 | 16.0182 | 793.4414 | -76.8407 | 797.1536 | -5.5316 | 0.88248 | 1.0859 | 77.8769 | 6.5515 | 123.6169 | 27.3478
14.14 | 15.992 | 793.0775 | -71.7735 | 796.3186 | -5.1712 | 0.8823 | 1.0877 | 77.8449 | 6.5453 | 123.1628 | 27.2869
14.16 | 16.0991 | 797.2767 | -78.101 | 801.093 | -5.5948 | 0.88304 | 1.0804 | 77.9751 | 6.5709 | 122.711 | 27.027
14.18 | 16.1594 | 800.754 | -75.8669 | 804.3399 | -5.4123 | 0.88345 | 1.0764 | 78.0476 | 6.5852 | 122.2615 | 26.8393
14.2 | 16.1877 | 801.8642 | -77.5109 | 805.6017 | -5.5213 | 0.88364 | 1.0745 | 78.0816 | 6.5919 | 121.8143 | 26.6998
14.22 | 16.2323 | 802.8297 | -83.8294 | 807.1945 | -5.9611 | 0.88394 | 1.0716 | 78.1348 | 6.6025 | 121.3694 | 26.5376
14.24 | 16.2508 | 804.0478 | -82.4684 | 808.266 | -5.8562 | 0.88406 | 1.0703 | 78.1568 | 6.6068 | 120.9266 | 26.4143
14.26 | 16.3901 | 810.7164 | -84.2505 | 815.0824 | -5.933 | 0.88499 | 1.0612 | 78.3211 | 6.6396 | 120.4862 | 26.1201
14.28 | 16.3802 | 809.2535 | -88.6905 | 814.099 | -6.2544 | 0.88493 | 1.0619 | 78.3095 | 6.6373 | 120.0479 | 26.039
14.3 | 16.4388 | 812.3488 | -88.0955 | 817.1116 | -6.1893 | 0.88531 | 1.0581 | 78.3779 | 6.651 | 119.6119 | 25.8626
14.32 | 16.5201 | 816.0764 | -89.8421 | 821.0069 | -6.2824 | 0.88584 | 1.0528 | 78.4722 | 6.67 | 119.178 | 25.6564
14.34 | 16.534 | 817.1871 | -88.0018 | 821.9119 | -6.1464 | 0.88594 | 1.052 | 78.4882 | 6.6732 | 118.7463 | 25.5444
14.36 | 16.7687 | 827.7646 | -93.8019 | 833.0625 | -6.4652 | 0.88744 | 1.0372 | 78.7554 | 6.7275 | 118.3168 | 25.136
14.38 | 16.7433 | 825.6392 | -97.3718 | 831.3612 | -6.7261 | 0.88728 | 1.0388 | 78.7268 | 6.7217 | 117.8894 | 25.0788
14.4 | 16.8548 | 830.0693 | -102.3705 | 836.358 | -7.0307 | 0.88799 | 1.0319 | 78.8518 | 6.7473 | 117.4642 | 24.8416
14.42 | 16.8246 | 827.9889 | -104.5151 | 834.5592 | -7.1943 | 0.8878 | 1.0337 | 78.8181 | 6.7403 | 117.0411 | 24.7916
14.44 | 16.9028 | 831.3219 | -106.9922 | 838.1787 | -7.3337 | 0.88829 | 1.0289 | 78.9052 | 6.7582 | 116.6201 | 24.6008
14.46 | 17.009 | 836.9299 | -106.1825 | 843.6388 | -7.2306 | 0.88894 | 1.0225 | 79.0222 | 6.7824 | 116.2012 | 24.3765
14.48 | 17.0768 | 838.443 | -113.4149 | 846.079 | -7.7036 | 0.88936 | 1.0184 | 79.0963 | 6.7978 | 115.7843 | 24.2033
14.5 | 17.1571 | 842.802 | -112.4488 | 850.2705 | -7.5997 | 0.88985 | 1.0137 | 79.1834 | 6.8159 | 115.3695 | 24.016
14.52 | 17.2046 | 843.9762 | -116.9132 | 852.0355 | -7.8868 | 0.89014 | 1.0109 | 79.2345 | 6.8266 | 114.9568 | 23.8714
14.54 | 17.3333 | 848.9332 | -122.4792 | 857.723 | -8.2097 | 0.89091 | 1.0033 | 79.3718 | 6.8554 | 114.5462 | 23.6288
14.56 | 17.3088 | 847.5108 | -123.0624 | 856.3988 | -8.2619 | 0.89076 | 1.0048 | 79.3459 | 6.8499 | 114.1375 | 23.5741
14.58 | 17.4203 | 852.2767 | -126.1687 | 861.5649 | -8.4208 | 0.89142 | 0.99831 | 79.4638 | 6.8748 | 113.7309 | 23.3561
14.6 | 17.5289 | 856.2357 | -131.3324 | 866.2493 | -8.7203 | 0.89206 | 0.99211 | 79.5772 | 6.8989 | 113.3263 | 23.1443
14.62 | 17.6065 | 859.3985 | -133.8881 | 869.7654 | -8.8551 | 0.89251 | 0.98773 | 79.6576 | 6.916 | 112.9236 | 22.9714
14.64 | 17.5458 | 856.0339 | -134.6606 | 866.5607 | -8.9398 | 0.89216 | 0.99116 | 79.5947 | 6.9026 | 112.523 | 22.9607
14.66 | 17.6558 | 861.8943 | -133.973 | 872.2445 | -8.8354 | 0.89279 | 0.98497 | 79.7082 | 6.9268 | 112.1243 | 22.752
14.68 | 17.7961 | 866.4603 | -141.9938 | 878.018 | -9.3068 | 0.8936 | 0.97718 | 79.8512 | 6.9575 | 111.7275 | 22.5118
14.7 | 17.8299 | 866.8947 | -145.8027 | 879.0705 | -9.5472 | 0.89379 | 0.97533 | 79.8854 | 6.9649 | 111.3327 | 22.3942
14.72 | 17.8561 | 867.5238 | -147.853 | 880.033 | -9.6721 | 0.89393 | 0.9739 | 79.9117 | 6.9706 | 110.9399 | 22.2859
14.74 | 17.9924 | 872.4914 | -153.6068 | 885.9099 | -9.9849 | 0.8947 | 0.9665 | 80.0479 | 7.0001 | 110.5489 | 22.0568
14.76 | 17.993 | 872.8086 | -152.8107 | 886.0846 | -9.9307 | 0.8947 | 0.96647 | 80.0484 | 7.0002 | 110.1599 | 21.9786
14.78 | 18.0772 | 875.1991 | -158.1335 | 889.3704 | -10.2419 | 0.89516 | 0.96196 | 80.1317 | 7.0184 | 109.7727 | 21.81
14.8 | 18.2227 | 879.2853 | -167.0914 | 895.0208 | -10.7597 | 0.89596 | 0.95426 | 80.2738 | 7.0496 | 109.3875 | 21.578
14.82 | 18.3356 | 884.3122 | -169.1809 | 900.35 | -10.8306 | 0.89656 | 0.94838 | 80.3827 | 7.0736 | 109.0041 | 21.3837
14.84 | 18.4172 | 885.9788 | -175.5321 | 903.1998 | -11.2065 | 0.897 | 0.94416 | 80.4607 | 7.0909 | 108.6225 | 21.2241
14.86 | 18.4025 | 885.5475 | -174.7209 | 902.6194 | -11.1613 | 0.89692 | 0.94492 | 80.4467 | 7.0878 | 108.2428 | 21.1651
14.88 | 18.5605 | 890.6258 | -182.2269 | 909.077 | -11.5635 | 0.89775 | 0.93686 | 80.596 | 7.1211 | 107.865 | 20.9301
14.9 | 18.5894 | 891.8527 | -182.8855 | 910.411 | -11.5886 | 0.8979 | 0.9354 | 80.6231 | 7.1272 | 107.4889 | 20.828
14.92 | 18.6835 | 894.418 | -188.2864 | 914.0215 | -11.8879 | 0.89839 | 0.93068 | 80.7108 | 7.1469 | 107.1147 | 20.6616
14.94 | 18.6834 | 893.0536 | -191.3326 | 913.3197 | -12.0926 | 0.89839 | 0.93069 | 80.7107 | 7.1468 | 106.7423 | 20.5898
14.96 | 18.8112 | 896.1413 | -199.2131 | 918.0169 | -12.5331 | 0.89905 | 0.92435 | 80.8285 | 7.1734 | 106.3716 | 20.393
14.98 | 18.929 | 898.2355 | -207.7961 | 921.9578 | -13.0256 | 0.89964 | 0.91859 | 80.9359 | 7.1978 | 106.0028 | 20.2085
15 | 19.0767 | 906.3 | -207.254 | 929.6956 | -12.881 | 0.90038 | 0.91147 | 81.0687 | 7.2282 | 105.6357 | 19.9982
15.02 | 19.1062 | 904.2927 | -214.4754 | 929.3788 | -13.3426 | 0.90053 | 0.91005 | 81.0951 | 7.2343 | 105.2704 | 19.9013
15.04 | 19.1803 | 906.8607 | -217.1637 | 932.5 | -13.4669 | 0.90089 | 0.90653 | 81.1609 | 7.2494 | 104.9068 | 19.7635
15.06 | 19.1559 | 903.7645 | -220.6538 | 930.3109 | -13.7204 | 0.90077 | 0.90769 | 81.1393 | 7.2444 | 104.545 | 19.718
15.08 | 19.3684 | 911.2228 | -227.9725 | 939.3075 | -14.0461 | 0.90181 | 0.89771 | 81.3259 | 7.2876 | 104.1848 | 19.4556
15.1 | 19.3375 | 907.5948 | -231.6233 | 936.6844 | -14.3166 | 0.90166 | 0.89915 | 81.299 | 7.2813 | 103.8264 | 19.4166
15.12 | 19.4123 | 910.6635 | -233.3247 | 940.079 | -14.3709 | 0.90202 | 0.89568 | 81.364 | 7.2965 | 103.4697 | 19.2827
15.14 | 19.6472 | 918.5777 | -241.7151 | 949.848 | -14.7427 | 0.90314 | 0.88495 | 81.5652 | 7.3436 | 103.1147 | 19.009
15.16 | 19.588 | 909.9022 | -251.1132 | 943.9173 | -15.4284 | 0.90286 | 0.88763 | 81.5149 | 7.3318 | 102.7614 | 18.9956
15.18 | 19.6297 | 912.1779 | -251.0883 | 946.1046 | -15.3903 | 0.90305 | 0.88574 | 81.5504 | 7.3401 | 102.4098 | 18.8942
15.2 | 19.8088 | 916.9114 | -259.2966 | 952.87 | -15.7906 | 0.90389 | 0.87772 | 81.7012 | 7.3758 | 102.0598 | 18.6758
15.22 | 19.8158 | 913.6979 | -265.0354 | 951.3609 | -16.1758 | 0.90392 | 0.87741 | 81.707 | 7.3771 | 101.7115 | 18.6061
15.24 | 20.0082 | 917.5483 | -275.36 | 957.976 | -16.7047 | 0.9048 | 0.86896 | 81.8661 | 7.4151 | 101.3648 | 18.3813
15.26 | 19.993 | 917.1799 | -274.6537 | 957.4203 | -16.6706 | 0.90473 | 0.86962 | 81.8537 | 7.4121 | 101.0197 | 18.3314
15.28 | 20.1775 | 918.0442 | -288.3754 | 962.271 | -17.4385 | 0.90556 | 0.86165 | 82.0039 | 7.4482 | 100.6763 | 18.1178
15.3 | 20.1744 | 920.1254 | -285.1286 | 963.2908 | -17.2172 | 0.90555 | 0.86179 | 82.0014 | 7.4476 | 100.3345 | 18.0588
15.32 | 20.2102 | 916.0887 | -293.7063 | 962.0197 | -17.7763 | 0.90571 | 0.86026 | 82.0303 | 7.4546 | 99.9943 | 17.9687
15.34 | 20.4991 | 923.7111 | -305.4102 | 972.8914 | -18.2957 | 0.90697 | 0.84811 | 82.26 | 7.5105 | 99.6557 | 17.6789
15.36 | 20.3771 | 915.9244 | -306.6308 | 965.8881 | -18.5094 | 0.90644 | 0.8532 | 82.1637 | 7.4869 | 99.3187 | 17.7148
15.38 | 20.6267 | 918.3892 | -321.6412 | 973.0837 | -19.3015 | 0.90752 | 0.84286 | 82.3595 | 7.5349 | 98.9832 | 17.4611
15.4 | 20.599 | 917.6463 | -320.5993 | 972.0384 | -19.258 | 0.9074 | 0.84399 | 82.3381 | 7.5296 | 98.6493 | 17.4234
15.42 | 20.6472 | 912.6887 | -330.0527 | 970.5336 | -19.8814 | 0.90761 | 0.84202 | 82.3755 | 7.5388 | 98.317 | 17.3279
15.44 | 20.849 | 917.9978 | -337.5651 | 978.0952 | -20.1895 | 0.90846 | 0.83386 | 82.5305 | 7.5772 | 97.9862 | 17.1177
15.46 | 20.7305 | 909.2036 | -339.7866 | 970.6215 | -20.4917 | 0.90796 | 0.83863 | 82.4398 | 7.5547 | 97.657 | 17.1488
15.48 | 20.9728 | 915.4397 | -348.7372 | 979.616 | -20.8544 | 0.90898 | 0.82893 | 82.6241 | 7.6005 | 97.3293 | 16.9118
15.5 | 20.9309 | 909.8357 | -352.2133 | 975.6307 | -21.1623 | 0.9088 | 0.83059 | 82.5925 | 7.5926 | 97.0031 | 16.8858
15.52 | 21.0896 | 912.6329 | -359.3287 | 980.8241 | -21.491 | 0.90946 | 0.82433 | 82.7117 | 7.6225 | 96.6784 | 16.7141
15.54 | 21.0971 | 906.2086 | -366.5406 | 977.5306 | -22.0222 | 0.90949 | 0.82404 | 82.7173 | 7.6239 | 96.3552 | 16.6528
15.56 | 21.1105 | 903.8808 | -369.7406 | 976.5801 | -22.2475 | 0.90955 | 0.82351 | 82.7272 | 7.6264 | 96.0336 | 16.5876
15.58 | 21.215 | 901.5872 | -378.3167 | 977.7439 | -22.7635 | 0.90997 | 0.81945 | 82.8047 | 7.6459 | 95.7134 | 16.4582
15.6 | 21.2844 | 897.6671 | -386.1569 | 977.2018 | -23.2764 | 0.91025 | 0.81678 | 82.8557 | 7.6588 | 95.3947 | 16.3547
15.62 | 21.2929 | 889.4848 | -394.1985 | 972.9212 | -23.9018 | 0.91029 | 0.81645 | 82.862 | 7.6604 | 95.0774 | 16.2944
15.64 | 21.5042 | 895.9188 | -400.2677 | 981.2669 | -24.0736 | 0.91113 | 0.80841 | 83.0154 | 7.6994 | 94.7616 | 16.0949
15.66 | 21.4851 | 890.5825 | -403.9135 | 977.8973 | -24.3962 | 0.91105 | 0.80914 | 83.0016 | 7.6959 | 94.4473 | 16.0545
15.68 | 21.6252 | 894.8098 | -407.9296 | 983.4079 | -24.5075 | 0.9116 | 0.80388 | 83.102 | 7.7216 | 94.1344 | 15.9068
15.7 | 21.5744 | 884.0871 | -414.2721 | 976.3357 | -25.1072 | 0.9114 | 0.80578 | 83.0657 | 7.7123 | 93.8229 | 15.8882
15.72 | 21.5168 | 870.4148 | -422.289 | 967.445 | -25.8808 | 0.91118 | 0.80794 | 83.0244 | 7.7018 | 93.5129 | 15.8743
15.74 | 21.6306 | 869.1727 | -429.0527 | 969.3026 | -26.2725 | 0.91162 | 0.80368 | 83.1059 | 7.7226 | 93.2042 | 15.746
15.76 | 21.5837 | 863.2511 | -431.1691 | 964.94 | -26.5409 | 0.91144 | 0.80543 | 83.0724 | 7.7141 | 92.897 | 15.7252
15.78 | 21.751 | 857.9996 | -443.2002 | 965.7068 | -27.3187 | 0.91209 | 0.79923 | 83.1911 | 7.7446 | 92.5912 | 15.5635
15.8 | 21.7539 | 856.6212 | -444.3099 | 964.9929 | -27.4148 | 0.9121 | 0.79912 | 83.1932 | 7.7451 | 92.2868 | 15.5105
15.82 | 21.9166 | 858.606 | -450.7129 | 969.7146 | -27.6966 | 0.91273 | 0.79318 | 83.3071 | 7.7747 | 91.9838 | 15.3548
15.84 | 21.827 | 843.2782 | -456.7554 | 959.0326 | -28.4419 | 0.91238 | 0.79644 | 83.2445 | 7.7584 | 91.6821 | 15.3618
15.86 | 21.781 | 845.467 | -453.1933 | 959.2698 | -28.1926 | 0.91221 | 0.79812 | 83.2123 | 7.7501 | 91.3818 | 15.3409
15.88 | 21.7337 | 842.5953 | -452.8895 | 956.5959 | -28.2578 | 0.91202 | 0.79987 | 83.179 | 7.7415 | 91.0829 | 15.3211
15.9 | 21.9529 | 831.7195 | -469.6494 | 955.1585 | -29.4523 | 0.91287 | 0.79187 | 83.3323 | 7.7812 | 90.7853 | 15.1318
15.92 | 22.0214 | 828.1253 | -474.7781 | 954.5709 | -29.8264 | 0.91312 | 0.7894 | 83.3796 | 7.7936 | 90.489 | 15.0396
15.94 | 22.0105 | 820.4396 | -478.7015 | 949.8822 | -30.2623 | 0.91308 | 0.7898 | 83.3721 | 7.7916 | 90.1941 | 14.9974
15.96 | 21.9119 | 815.6769 | -477.1611 | 944.9929 | -30.3272 | 0.91271 | 0.79335 | 83.3038 | 7.7738 | 89.9006 | 15.01
15.98 | 21.9028 | 808.1217 | -480.9255 | 940.3989 | -30.7576 | 0.91267 | 0.79368 | 83.2974 | 7.7722 | 89.6083 | 14.9669
16 | 22.1071 | 807.3948 | -489.7946 | 944.3438 | -31.2426 | 0.91345 | 0.78634 | 83.4385 | 7.809 | 89.3174 | 14.7923
16.02 | 21.9758 | 797.3877 | -489.5402 | 935.6692 | -31.5471 | 0.91295 | 0.79104 | 83.3481 | 7.7854 | 89.0278 | 14.8248
16.04 | 21.7806 | 785.2552 | -487.6902 | 924.3741 | -31.8428 | 0.91221 | 0.79814 | 83.2119 | 7.75 | 88.7394 | 14.8976
16.06 | 21.8293 | 777.9516 | -493.1333 | 921.0804 | -32.3701 | 0.91239 | 0.79636 | 83.2462 | 7.7589 | 88.4524 | 14.8192
16.08 | 21.8194 | 773.0854 | -494.9996 | 917.9791 | -32.6311 | 0.91236 | 0.79672 | 83.2392 | 7.7571 | 88.1666 | 14.7774
16.1 | 21.8212 | 772.0136 | -495.5572 | 917.3777 | -32.6966 | 0.91236 | 0.79666 | 83.2405 | 7.7574 | 87.8822 | 14.7286
16.12 | 21.9303 | 760.2166 | -504.8702 | 912.5915 | -33.5887 | 0.91278 | 0.79268 | 83.3166 | 7.7772 | 87.5989 | 14.6145
16.14 | 21.8588 | 752.8773 | -505.2186 | 906.6808 | -33.8637 | 0.91251 | 0.79528 | 83.2667 | 7.7642 | 87.317 | 14.611
16.16 | 21.7199 | 750.0746 | -501.1898 | 902.1104 | -33.7504 | 0.91197 | 0.80038 | 83.1692 | 7.7389 | 87.0363 | 14.6489
16.18 | 21.6255 | 741.9776 | -500.9659 | 895.264 | -34.0264 | 0.9116 | 0.80387 | 83.1022 | 7.7217 | 86.7569 | 14.66
16.2 | 21.7859 | 732.7687 | -510.3275 | 892.9637 | -34.8549 | 0.91223 | 0.79795 | 83.2157 | 7.751 | 86.4786 | 14.5148
16.22 | 21.6759 | 731.8141 | -506.7274 | 890.1261 | -34.6998 | 0.9118 | 0.802 | 83.138 | 7.7309 | 86.2017 | 14.5353
16.24 | 21.6739 | 726.3435 | -508.6603 | 886.7413 | -35.0037 | 0.91179 | 0.80208 | 83.1366 | 7.7306 | 85.9259 | 14.49
16.26 | 21.6851 | 718.1998 | -511.9149 | 881.9681 | -35.4804 | 0.91184 | 0.80166 | 83.1446 | 7.7326 | 85.6514 | 14.4369
16.28 | 21.6777 | 709.9435 | -514.4072 | 876.718 | -35.9262 | 0.91181 | 0.80194 | 83.1393 | 7.7312 | 85.3781 | 14.3953
16.3 | 21.4351 | 698.947 | -509.6118 | 865.0035 | -36.0964 | 0.91085 | 0.81102 | 82.9655 | 7.6867 | 85.106 | 14.4974
16.32 | 21.4304 | 696.1299 | -510.3386 | 863.1584 | -36.2455 | 0.91083 | 0.8112 | 82.9621 | 7.6858 | 84.8351 | 14.4541
16.34 | 21.2874 | 685.662 | -508.7017 | 853.7622 | -36.5723 | 0.91026 | 0.81666 | 82.8579 | 7.6594 | 84.5654 | 14.4963
16.36 | 21.3465 | 682.9263 | -511.4823 | 853.2306 | -36.8317 | 0.9105 | 0.8144 | 82.9011 | 7.6703 | 84.2968 | 14.4138
16.38 | 21.2494 | 676.64 | -510.0606 | 847.3509 | -37.0096 | 0.91011 | 0.81812 | 82.83 | 7.6523 | 84.0295 | 14.4278
16.4 | 21.0771 | 671.2926 | -505.8702 | 840.5584 | -37.0009 | 0.90941 | 0.82482 | 82.7024 | 7.6201 | 83.7633 | 14.4891
16.42 | 20.9322 | 666.1508 | -502.5277 | 834.4405 | -37.0301 | 0.90881 | 0.83054 | 82.5935 | 7.5929 | 83.4983 | 14.5341
16.44 | 21.001 | 659.6724 | -506.5481 | 831.7203 | -37.5199 | 0.90909 | 0.82781 | 82.6454 | 7.6058 | 83.2345 | 14.445
16.46 | 20.7632 | 658.6918 | -499.0366 | 826.3851 | -37.1483 | 0.9081 | 0.83731 | 82.4648 | 7.5609 | 82.9718 | 14.5492
16.48 | 20.6561 | 650.4625 | -497.7701 | 819.0705 | -37.4253 | 0.90765 | 0.84166 | 82.3824 | 7.5405 | 82.7102 | 14.5716
16.5 | 20.5764 | 648.0055 | -495.8262 | 815.9379 | -37.4217 | 0.90731 | 0.84492 | 82.3204 | 7.5253 | 82.4498 | 14.5768
16.52 | 20.6562 | 641.1517 | -500.1639 | 813.1663 | -37.9579 | 0.90765 | 0.84165 | 82.3824 | 7.5405 | 82.1905 | 14.48
16.54 | 20.5253 | 632.1411 | -498.1788 | 804.8506 | -38.2411 | 0.90709 | 0.84703 | 82.2805 | 7.5155 | 81.9324 | 14.518
16.56 | 20.3669 | 619.7637 | -496.0323 | 793.8231 | -38.6724 | 0.9064 | 0.85363 | 82.1556 | 7.485 | 81.6754 | 14.5745
16.58 | 20.3389 | 624.1241 | -494.169 | 796.074 | -38.3715 | 0.90627 | 0.85481 | 82.1333 | 7.4796 | 81.4195 | 14.5469
16.6 | 20.3175 | 621.5281 | -494.092 | 793.9925 | -38.4835 | 0.90618 | 0.85571 | 82.1163 | 7.4754 | 81.1647 | 14.5153
16.62 | 20.1039 | 618.9538 | -487.9602 | 788.1681 | -38.251 | 0.90523 | 0.86481 | 81.9443 | 7.4339 | 80.9109 | 14.609
16.64 | 20.0491 | 610.9334 | -488.0756 | 781.9574 | -38.6215 | 0.90498 | 0.86718 | 81.8996 | 7.4231 | 80.6584 | 14.5995
16.66 | 19.9091 | 606.9655 | -484.5864 | 776.6795 | -38.6031 | 0.90435 | 0.87329 | 81.7845 | 7.3956 | 80.4068 | 14.6465
16.68 | 19.7631 | 602.1105 | -481.1065 | 770.7143 | -38.6261 | 0.90368 | 0.87975 | 81.6629 | 7.3667 | 80.1564 | 14.6984
16.7 | 19.7544 | 595.9239 | -482.17 | 766.5593 | -38.9768 | 0.90363 | 0.88014 | 81.6556 | 7.365 | 79.9071 | 14.6585
16.72 | 19.6382 | 592.2941 | -479.3477 | 761.9623 | -38.9836 | 0.90309 | 0.88536 | 81.5575 | 7.3418 | 79.6588 | 14.691
16.74 | 19.5813 | 584.0923 | -479.2607 | 755.5492 | -39.3697 | 0.90282 | 0.88794 | 81.5092 | 7.3304 | 79.4116 | 14.6839
16.76 | 19.4938 | 582.364 | -476.9386 | 752.7404 | -39.3165 | 0.90241 | 0.89193 | 81.4343 | 7.3129 | 79.1654 | 14.6976
16.78 | 19.3469 | 579.2702 | -473.0734 | 747.8986 | -39.2376 | 0.9017 | 0.89871 | 81.3072 | 7.2833 | 78.9203 | 14.7524
16.8 | 19.2978 | 576.6546 | -472.0935 | 745.2535 | -39.3064 | 0.90147 | 0.901 | 81.2643 | 7.2733 | 78.6763 | 14.7405
16.82 | 19.1441 | 574.6848 | -467.7933 | 741.0083 | -39.1456 | 0.90072 | 0.90825 | 81.1288 | 7.242 | 78.4333 | 14.8013
16.84 | 18.9858 | 569.3395 | -464.0262 | 734.4847 | -39.181 | 0.89993 | 0.91583 | 80.9872 | 7.2095 | 78.1913 | 14.8663
16.86 | 18.9764 | 565.4848 | -464.4997 | 731.8012 | -39.4004 | 0.89988 | 0.91629 | 80.9787 | 7.2076 | 77.9504 | 14.8272
16.88 | 18.8194 | 561.6677 | -460.473 | 726.2961 | -39.3461 | 0.89909 | 0.92395 | 80.8361 | 7.1752 | 77.7105 | 14.8924
16.9 | 18.7465 | 556.2825 | -459.2948 | 721.3889 | -39.5449 | 0.89872 | 0.92755 | 80.7691 | 7.16 | 77.4716 | 14.8985
16.92 | 18.6125 | 555.3279 | -455.4171 | 718.1879 | -39.3548 | 0.89802 | 0.93424 | 80.6448 | 7.132 | 77.2337 | 14.9488
16.94 | 18.5614 | 554.1039 | -454.1028 | 716.4081 | -39.3356 | 0.89776 | 0.93681 | 80.5969 | 7.1213 | 76.9969 | 14.9398
16.96 | 18.3998 | 552.3317 | -449.5221 | 712.1379 | -39.1409 | 0.89691 | 0.94506 | 80.4441 | 7.0872 | 76.761 | 15.0113
16.98 | 18.1887 | 544.3052 | -444.6777 | 702.8559 | -39.2477 | 0.89577 | 0.95605 | 80.2407 | 7.0423 | 76.5262 | 15.121
17 | 18.0716 | 543.3436 | -441.2872 | 699.9691 | -39.0825 | 0.89513 | 0.96226 | 80.1261 | 7.0172 | 76.2923 | 15.1623
17.02 | 17.994 | 543.0054 | -438.9707 | 698.2479 | -38.9525 | 0.8947 | 0.96642 | 80.0494 | 7.0004 | 76.0594 | 15.1743
17.04 | 17.9545 | 542.2245 | -437.9176 | 696.9787 | -38.9255 | 0.89448 | 0.96854 | 80.0102 | 6.9919 | 75.8275 | 15.1578
17.06 | 17.8066 | 534.9024 | -434.8798 | 689.3773 | -39.1114 | 0.89365 | 0.97661 | 79.8618 | 6.9598 | 75.5967 | 15.2238
17.08 | 17.8346 | 535.3735 | -435.6418 | 690.2236 | -39.1359 | 0.89381 | 0.97507 | 79.89 | 6.9659 | 75.3667 | 15.1562
17.1 | 17.7006 | 534.6698 | -431.6693 | 687.1755 | -38.916 | 0.89305 | 0.98247 | 79.7541 | 6.9366 | 75.1377 | 15.2123
17.12 | 17.5568 | 529.4188 | -428.3316 | 680.9935 | -38.975 | 0.89222 | 0.99054 | 79.6061 | 6.905 | 74.9097 | 15.277
17.14 | 17.3932 | 528.6047 | -423.4407 | 677.2924 | -38.6967 | 0.89126 | 0.99987 | 79.4351 | 6.8687 | 74.6827 | 15.3584
17.16 | 17.3104 | 527.0301 | -421.2095 | 674.6689 | -38.6324 | 0.89077 | 1.0047 | 79.3476 | 6.8503 | 74.4566 | 15.3771
17.18 | 17.282 | 525.9221 | -420.568 | 673.4029 | -38.6486 | 0.8906 | 1.0063 | 79.3174 | 6.8439 | 74.2314 | 15.353
17.2 | 17.1906 | 522.0983 | -418.5589 | 669.1624 | -38.7187 | 0.89005 | 1.0117 | 79.2195 | 6.8234 | 74.0072 | 15.3791
17.22 | 17.1121 | 518.7565 | -416.842 | 665.4814 | -38.7834 | 0.88958 | 1.0163 | 79.1346 | 6.8057 | 73.7839 | 15.3953
17.24 | 17.0323 | 520.0536 | -414.0729 | 664.7647 | -38.5273 | 0.88909 | 1.0211 | 79.0477 | 6.7877 | 73.5616 | 15.4128
17.26 | 16.9635 | 519.9525 | -411.9378 | 663.3576 | -38.3885 | 0.88866 | 1.0253 | 78.9722 | 6.7721 | 73.3402 | 15.4218
17.28 | 16.8508 | 519.4062 | -408.5092 | 660.8044 | -38.1849 | 0.88796 | 1.0321 | 78.8474 | 6.7464 | 73.1197 | 15.4667
17.3 | 16.7586 | 515.9781 | -406.3986 | 656.8052 | -38.225 | 0.88738 | 1.0378 | 78.7441 | 6.7252 | 72.9001 | 15.4956
17.32 | 16.7038 | 516.9196 | -404.4334 | 656.3324 | -38.0394 | 0.88703 | 1.0412 | 78.6822 | 6.7126 | 72.6814 | 15.4941
17.34 | 16.6286 | 515.6022 | -402.3586 | 654.0169 | -37.9673 | 0.88655 | 1.046 | 78.5968 | 6.6952 | 72.4637 | 15.5096
17.36 | 16.4625 | 515.4548 | -397.0572 | 650.652 | -37.6073 | 0.88547 | 1.0565 | 78.4055 | 6.6566 | 72.2468 | 15.6014
17.38 | 16.5247 | 515.0247 | -399.1744 | 651.6062 | -37.7779 | 0.88588 | 1.0525 | 78.4776 | 6.6711 | 72.0309 | 15.5028
17.4 | 16.4237 | 513.909 | -396.2037 | 648.9066 | -37.6309 | 0.88521 | 1.059 | 78.3604 | 6.6475 | 71.8158 | 15.5407
17.42 | 16.2662 | 510.9022 | -391.883 | 643.8892 | -37.4898 | 0.88417 | 1.0693 | 78.1751 | 6.6105 | 71.6016 | 15.627
17.44 | 16.2011 | 511.6879 | -389.5499 | 643.0969 | -37.2822 | 0.88373 | 1.0736 | 78.0975 | 6.5951 | 71.3883 | 15.6358
17.46 | 16.1785 | 508.4689 | -389.6731 | 640.6136 | -37.4654 | 0.88358 | 1.0751 | 78.0706 | 6.5897 | 71.1759 | 15.6084
17.48 | 16.0764 | 508.75 | -386.2635 | 638.7691 | -37.2073 | 0.88288 | 1.082 | 77.9476 | 6.5654 | 70.9644 | 15.6493
17.5 | 16.0793 | 510.1046 | -385.9871 | 639.6818 | -37.1142 | 0.8829 | 1.0818 | 77.9511 | 6.5661 | 70.7537 | 15.6004
17.52 | 16.0529 | 509.8701 | -385.1836 | 639.0101 | -37.0694 | 0.88272 | 1.0836 | 77.9191 | 6.5598 | 70.5439 | 15.5767
17.54 | 15.9297 | 507.2107 | -381.8565 | 634.8835 | -36.9745 | 0.88186 | 1.092 | 77.7685 | 6.5303 | 70.3349 | 15.6365
17.56 | 15.9827 | 509.2596 | -383.0328 | 637.2279 | -36.9482 | 0.88223 | 1.0883 | 77.8335 | 6.543 | 70.1268 | 15.5447
17.58 | 15.9168 | 508.6027 | -381.0348 | 635.5031 | -36.8399 | 0.88177 | 1.0929 | 77.7526 | 6.5272 | 69.9196 | 15.5553
17.6 | 15.7727 | 505.6631 | -377.0839 | 630.7832 | -36.7128 | 0.88076 | 1.1029 | 77.5736 | 6.4924 | 69.7132 | 15.6342
17.62 | 15.7998 | 505.1486 | -378.1354 | 631.0004 | -36.8172 | 0.88095 | 1.101 | 77.6075 | 6.499 | 69.5076 | 15.5645
17.64 | 15.722 | 507.5235 | -374.8301 | 630.934 | -36.4477 | 0.8804 | 1.1064 | 77.5099 | 6.4801 | 69.303 | 15.5863
17.66 | 15.6793 | 505.6005 | -373.9709 | 628.8768 | -36.4888 | 0.88009 | 1.1094 | 77.456 | 6.4697 | 69.0991 | 15.5777
17.68 | 15.631 | 505.4442 | -372.3887 | 627.8115 | -36.3812 | 0.87974 | 1.1129 | 77.3947 | 6.4579 | 68.896 | 15.5741
17.7 | 15.6202 | 505.2641 | -372.0778 | 627.482 | -36.3681 | 0.87967 | 1.1137 | 77.381 | 6.4553 | 68.6938 | 15.5379
17.72 | 15.6422 | 506.7758 | -372.3618 | 628.868 | -36.3073 | 0.87982 | 1.1121 | 77.409 | 6.4606 | 68.4924 | 15.4731
17.74 | 15.5648 | 504.5963 | -370.4071 | 625.9543 | -36.2812 | 0.87926 | 1.1176 | 77.3102 | 6.4417 | 68.2918 | 15.4953
17.76 | 15.5123 | 506.4205 | -368.0449 | 626.0342 | -36.0081 | 0.87888 | 1.1214 | 77.2426 | 6.4288 | 68.092 | 15.496
17.78 | 15.4704 | 506.5753 | -366.5589 | 625.2871 | -35.8896 | 0.87857 | 1.1245 | 77.1886 | 6.4185 | 67.8931 | 15.4874
17.8 | 15.4674 | 504.3812 | -367.1543 | 623.8612 | -36.0521 | 0.87855 | 1.1247 | 77.1846 | 6.4177 | 67.6949 | 15.4449
17.82 | 15.3984 | 506.2219 | -364.1876 | 623.613 | -35.7322 | 0.87804 | 1.1297 | 77.0948 | 6.4007 | 67.4975 | 15.4604
17.84 | 15.3091 | 505.25 | -361.4136 | 621.2063 | -35.5768 | 0.87737 | 1.1363 | 76.9777 | 6.3785 | 67.301 | 15.4942
17.86 | 15.3758 | 504.3623 | -364.0169 | 622.0045 | -35.8194 | 0.87787 | 1.1314 | 77.0654 | 6.3951 | 67.1052 | 15.3903
17.88 | 15.3155 | 505.2762 | -361.6271 | 621.3519 | -35.5914 | 0.87742 | 1.1359 | 76.9861 | 6.3801 | 66.9102 | 15.3986
17.9 | 15.2855 | 506.1442 | -360.2875 | 621.2802 | -35.4444 | 0.87719 | 1.1381 | 76.9465 | 6.3726 | 66.716 | 15.3804
17.92 | 15.2589 | 505.0454 | -359.7313 | 620.0625 | -35.4614 | 0.87699 | 1.1401 | 76.9113 | 6.366 | 66.5226 | 15.3592
17.94 | 15.2395 | 506.8485 | -358.431 | 620.7803 | -35.2671 | 0.87684 | 1.1416 | 76.8854 | 6.3611 | 66.3299 | 15.3319
17.96 | 15.2218 | 506.2483 | -358.0157 | 620.0505 | -35.2678 | 0.87671 | 1.1429 | 76.8618 | 6.3567 | 66.1381 | 15.3031
17.98 | 15.1774 | 503.5578 | -357.3843 | 617.4901 | -35.3641 | 0.87637 | 1.1462 | 76.8026 | 6.3456 | 65.947 | 15.298
18 | 15.1478 | 506.8798 | -355.1783 | 618.9335 | -35.0196 | 0.87614 | 1.1485 | 76.7628 | 6.3382 | 65.7566 | 15.28
18.02 | 15.1689 | 501.4954 | -357.7871 | 616.0432 | -35.5057 | 0.87631 | 1.1469 | 76.7912 | 6.3435 | 65.567 | 15.2174
18.04 | 15.1319 | 501.1003 | -356.6304 | 615.0502 | -35.4393 | 0.87602 | 1.1497 | 76.7415 | 6.3342 | 65.3782 | 15.206
18.06 | 15.1375 | 502.4425 | -356.3658 | 615.9911 | -35.3469 | 0.87606 | 1.1493 | 76.749 | 6.3356 | 65.1901 | 15.1574
18.08 | 15.1486 | 503.9725 | -356.2272 | 617.1597 | -35.2542 | 0.87615 | 1.1484 | 76.7639 | 6.3384 | 65.0028 | 15.1041
18.1 | 15.0736 | 502.6647 | -354.0382 | 614.8291 | -35.158 | 0.87557 | 1.1542 | 76.6627 | 6.3195 | 64.8162 | 15.1264
18.12 | 15.1208 | 504.9531 | -354.9041 | 617.1989 | -35.1014 | 0.87594 | 1.1505 | 76.7265 | 6.3314 | 64.6304 | 15.0417
18.14 | 15.0135 | 500.9985 | -352.4986 | 612.5804 | -35.13 | 0.87511 | 1.1588 | 76.5809 | 6.3043 | 64.4453 | 15.0925
18.16 | 15.0188 | 500.8122 | -352.7538 | 612.575 | -35.1595 | 0.87515 | 1.1584 | 76.5882 | 6.3057 | 64.2609 | 15.0446
18.18 | 15.0673 | 502.2079 | -353.9764 | 614.4201 | -35.1778 | 0.87552 | 1.1546 | 76.6541 | 6.3179 | 64.0773 | 14.9594
18.2 | 15.0313 | 500.7566 | -353.2141 | 612.7947 | -35.1977 | 0.87524 | 1.1574 | 76.6052 | 6.3088 | 63.8943 | 14.9479
18.22 | 15.0726 | 501.8789 | -354.2802 | 614.3264 | -35.2186 | 0.87557 | 1.1542 | 76.6614 | 6.3193 | 63.7122 | 14.8695
18.24 | 14.9589 | 502.3218 | -350.0876 | 612.2815 | -34.8742 | 0.87468 | 1.163 | 76.5062 | 6.2905 | 63.5307 | 14.9258
18.26 | 14.9756 | 504.1847 | -350.0078 | 613.7652 | -34.7687 | 0.87481 | 1.1617 | 76.5291 | 6.2947 | 63.3499 | 14.8688
18.28 | 14.9739 | 502.6892 | -350.4887 | 612.8122 | -34.8853 | 0.8748 | 1.1619 | 76.5267 | 6.2943 | 63.1698 | 14.828
18.3 | 14.9209 | 502.4012 | -348.6992 | 611.5538 | -34.7632 | 0.87438 | 1.166 | 76.4539 | 6.2808 | 62.9905 | 14.8318
18.32 | 14.9617 | 500.6557 | -350.7832 | 611.3141 | -35.017 | 0.8747 | 1.1628 | 76.51 | 6.2912 | 62.8119 | 14.7545
18.34 | 14.9525 | 502.3819 | -349.8381 | 612.1881 | -34.8518 | 0.87463 | 1.1635 | 76.4974 | 6.2888 | 62.6339 | 14.7206
18.36 | 14.9254 | 504.6065 | -348.0465 | 612.996 | -34.5956 | 0.87442 | 1.1657 | 76.4601 | 6.282 | 62.4567 | 14.7022
18.38 | 14.836 | 501.6682 | -345.9154 | 609.3673 | -34.5875 | 0.87371 | 1.1727 | 76.3361 | 6.2591 | 62.2802 | 14.7379
18.4 | 14.9729 | 501.0498 | -351.0434 | 611.7862 | -35.0158 | 0.87479 | 1.1619 | 76.5254 | 6.294 | 62.1043 | 14.5787
18.42 | 14.925 | 502.4947 | -348.8121 | 611.695 | -34.7669 | 0.87441 | 1.1657 | 76.4596 | 6.2819 | 61.9291 | 14.5784
18.44 | 14.8474 | 501.4464 | -346.4074 | 609.4641 | -34.6374 | 0.8738 | 1.1718 | 76.352 | 6.262 | 61.7546 | 14.6038
18.46 | 14.8942 | 501.5443 | -348.0554 | 610.4828 | -34.7595 | 0.87417 | 1.1681 | 76.417 | 6.274 | 61.5808 | 14.5226
18.48 | 14.9402 | 503.3063 | -349.0604 | 612.5034 | -34.7427 | 0.87453 | 1.1645 | 76.4805 | 6.2857 | 61.4077 | 14.4428
18.5 | 14.9037 | 502.9781 | -347.8683 | 611.5549 | -34.6685 | 0.87424 | 1.1674 | 76.4301 | 6.2764 | 61.2353 | 14.4331
18.52 | 14.9247 | 504.5051 | -348.057 | 612.9185 | -34.6018 | 0.87441 | 1.1657 | 76.4591 | 6.2818 | 61.0635 | 14.3749
18.54 | 14.9319 | 502.5795 | -349.0291 | 611.8885 | -34.7791 | 0.87447 | 1.1651 | 76.4691 | 6.2836 | 60.8923 | 14.3285
18.56 | 14.94 | 502.7426 | -349.2584 | 612.1532 | -34.788 | 0.87453 | 1.1645 | 76.4802 | 6.2857 | 60.7219 | 14.2817
18.58 | 14.936 | 502.3136 | -349.2713 | 611.8083 | -34.8119 | 0.8745 | 1.1648 | 76.4747 | 6.2846 | 60.5521 | 14.2451
18.6 | 14.9297 | 503.9186 | -348.4547 | 612.662 | -34.6635 | 0.87445 | 1.1653 | 76.466 | 6.283 | 60.383 | 14.2105
18.62 | 14.8305 | 501.4459 | -345.8 | 609.1187 | -34.5904 | 0.87366 | 1.1731 | 76.3285 | 6.2577 | 60.2145 | 14.2537
18.64 | 14.8869 | 502.6762 | -347.374 | 611.0254 | -34.6464 | 0.87411 | 1.1687 | 76.4068 | 6.2721 | 60.0466 | 14.1669
18.66 | 14.877 | 504.1329 | -346.4727 | 611.7134 | -34.4994 | 0.87403 | 1.1695 | 76.3931 | 6.2696 | 59.8794 | 14.1357
18.68 | 14.8919 | 503.0647 | -347.4093 | 611.3651 | -34.6285 | 0.87415 | 1.1683 | 76.4137 | 6.2734 | 59.7129 | 14.0841
18.7 | 14.8464 | 503.0298 | -345.7794 | 610.4116 | -34.5044 | 0.87379 | 1.1719 | 76.3506 | 6.2618 | 59.547 | 14.0825
18.72 | 14.8755 | 502.2026 | -347.1405 | 610.5031 | -34.6537 | 0.87402 | 1.1696 | 76.3911 | 6.2692 | 59.3817 | 14.0194
18.74 | 14.8015 | 501.8811 | -344.5889 | 608.7907 | -34.4733 | 0.87343 | 1.1754 | 76.288 | 6.2503 | 59.2171 | 14.0415
18.76 | 14.9277 | 504.3125 | -348.2367 | 612.8621 | -34.6258 | 0.87443 | 1.1655 | 76.4632 | 6.2825 | 59.0531 | 13.8992
18.78 | 14.8201 | 501.4035 | -345.4406 | 608.8798 | -34.5649 | 0.87358 | 1.174 | 76.314 | 6.2551 | 58.8897 | 13.9486
18.8 | 14.7924 | 501.1823 | -344.5214 | 608.1766 | -34.5054 | 0.87336 | 1.1762 | 76.2752 | 6.248 | 58.727 | 13.9328
18.82 | 14.8825 | 501.9431 | -347.4885 | 610.4876 | -34.6944 | 0.87408 | 1.169 | 76.4008 | 6.271 | 58.5648 | 13.8209
18.84 | 14.8506 | 502.8654 | -345.9934 | 610.3974 | -34.5297 | 0.87382 | 1.1715 | 76.3564 | 6.2629 | 58.4033 | 13.8086
18.86 | 14.8419 | 500.1873 | -346.6769 | 608.5821 | -34.7257 | 0.87375 | 1.1722 | 76.3444 | 6.2607 | 58.2424 | 13.7776
18.88 | 14.8587 | 503.1821 | -346.1681 | 610.7574 | -34.5264 | 0.87389 | 1.1709 | 76.3677 | 6.2649 | 58.0822 | 13.7262
18.9 | 14.8469 | 503.2999 | -345.6973 | 610.5878 | -34.4837 | 0.87379 | 1.1718 | 76.3513 | 6.2619 | 57.9225 | 13.6979
18.92 | 14.8393 | 502.7684 | -345.6234 | 610.1079 | -34.5063 | 0.87373 | 1.1724 | 76.3408 | 6.26 | 57.7634 | 13.6664
18.94 | 14.8386 | 503.7982 | -345.2071 | 610.7213 | -34.4194 | 0.87373 | 1.1725 | 76.3397 | 6.2598 | 57.605 | 13.6295
18.96 | 14.9171 | 505.5451 | -347.3933 | 613.3987 | -34.4956 | 0.87435 | 1.1663 | 76.4486 | 6.2798 | 57.4471 | 13.5296
18.98 | 14.8846 | 504.9809 | -346.4281 | 612.3872 | -34.451 | 0.87409 | 1.1689 | 76.4037 | 6.2716 | 57.2899 | 13.5183
19 | 14.8768 | 503.0008 | -346.8908 | 611.018 | -34.5919 | 0.87403 | 1.1695 | 76.3929 | 6.2696 | 57.1332 | 13.4875
19.02 | 14.908 | 504.4371 | -347.4816 | 612.536 | -34.5611 | 0.87428 | 1.167 | 76.4361 | 6.2775 | 56.9771 | 13.426
19.04 | 14.8395 | 504.7515 | -344.876 | 611.3212 | -34.3433 | 0.87373 | 1.1724 | 76.341 | 6.26 | 56.8217 | 13.4434
19.06 | 14.8587 | 504.9699 | -345.4932 | 611.8497 | -34.3794 | 0.87389 | 1.1709 | 76.3678 | 6.265 | 56.6668 | 13.3916
19.08 | 14.9492 | 504.855 | -348.8101 | 613.6343 | -34.6411 | 0.8746 | 1.1638 | 76.4928 | 6.288 | 56.5125 | 13.2845
19.1 | 14.9178 | 507.6379 | -346.6217 | 614.6893 | -34.3258 | 0.87435 | 1.1663 | 76.4495 | 6.28 | 56.3587 | 13.2727
19.12 | 14.8619 | 503.4319 | -346.1915 | 610.9765 | -34.5149 | 0.87391 | 1.1706 | 76.3722 | 6.2658 | 56.2056 | 13.2801
19.14 | 14.8756 | 503.6093 | -346.6194 | 611.3652 | -34.5385 | 0.87402 | 1.1696 | 76.3912 | 6.2693 | 56.053 | 13.2335
19.16 | 14.8768 | 503.5059 | -346.7027 | 611.3272 | -34.5505 | 0.87403 | 1.1695 | 76.3929 | 6.2696 | 55.901 | 13.1966
19.18 | 14.903 | 505.8082 | -346.7831 | 613.2703 | -34.4347 | 0.87424 | 1.1674 | 76.4292 | 6.2762 | 55.7496 | 13.1406
19.2 | 14.9452 | 508.5202 | -347.2841 | 615.7914 | -34.3304 | 0.87457 | 1.1641 | 76.4874 | 6.287 | 55.5987 | 13.0727
19.22 | 14.9201 | 504.0685 | -348.0552 | 612.5581 | -34.6248 | 0.87437 | 1.1661 | 76.4528 | 6.2806 | 55.4484 | 13.0566
19.24 | 14.9972 | 506.6833 | -349.8597 | 615.7352 | -34.6247 | 0.87498 | 1.1601 | 76.5586 | 6.3002 | 55.2987 | 12.9628
19.26 | 14.8715 | 506.3238 | -345.4403 | 612.9378 | -34.3039 | 0.87399 | 1.1699 | 76.3855 | 6.2682 | 55.1495 | 13.0233
19.28 | 14.9563 | 507.2809 | -348.1577 | 615.2623 | -34.4627 | 0.87466 | 1.1632 | 76.5026 | 6.2898 | 55.0009 | 12.9238
19.3 | 14.9487 | 508.5167 | -347.4131 | 615.8612 | -34.3405 | 0.8746 | 1.1638 | 76.4922 | 6.2879 | 54.8528 | 12.8947
19.32 | 14.936 | 505.9497 | -347.924 | 614.0327 | -34.515 | 0.8745 | 1.1648 | 76.4746 | 6.2846 | 54.7053 | 12.8696
19.34 | 14.9729 | 507.8001 | -348.5634 | 615.92 | -34.4665 | 0.87479 | 1.1619 | 76.5254 | 6.294 | 54.5583 | 12.8074
19.36 | 15.0032 | 509.8068 | -348.9028 | 617.767 | -34.3871 | 0.87503 | 1.1596 | 76.5669 | 6.3017 | 54.4119 | 12.7504
19.38 | 14.9497 | 505.8068 | -348.4737 | 614.2267 | -34.5648 | 0.87461 | 1.1638 | 76.4935 | 6.2881 | 54.2661 | 12.756
19.4 | 15.0155 | 510.271 | -349.1706 | 618.3014 | -34.3833 | 0.87512 | 1.1586 | 76.5836 | 6.3048 | 54.1207 | 12.6731
19.42 | 15.0344 | 509.9412 | -349.9833 | 618.4887 | -34.4627 | 0.87527 | 1.1572 | 76.6094 | 6.3096 | 53.9759 | 12.6253
19.44 | 14.974 | 507.905 | -348.5624 | 616.0059 | -34.4609 | 0.8748 | 1.1619 | 76.5268 | 6.2943 | 53.8316 | 12.636
19.46 | 14.9773 | 509.6487 | -348.0211 | 617.139 | -34.3279 | 0.87482 | 1.1616 | 76.5315 | 6.2951 | 53.6879 | 12.5998
19.48 | 14.9805 | 508.8799 | -348.4288 | 616.7345 | -34.3994 | 0.87485 | 1.1614 | 76.5358 | 6.2959 | 53.5447 | 12.5639
19.5 | 15.0922 | 512.2304 | -351.2155 | 621.0735 | -34.4369 | 0.87572 | 1.1527 | 76.6879 | 6.3242 | 53.4021 | 12.4491
19.52 | 15.0024 | 509.674 | -348.9219 | 617.6683 | -34.3955 | 0.87502 | 1.1597 | 76.5657 | 6.3015 | 53.2599 | 12.4811
19.54 | 14.993 | 510.6318 | -348.2159 | 618.0608 | -34.2914 | 0.87495 | 1.1604 | 76.553 | 6.2991 | 53.1183 | 12.4547
19.56 | 15.0483 | 511.8421 | -349.7675 | 619.9352 | -34.3468 | 0.87538 | 1.1561 | 76.6284 | 6.3131 | 52.9772 | 12.3816
19.58 | 15.0846 | 510.5657 | -351.5672 | 619.9007 | -34.5507 | 0.87566 | 1.1533 | 76.6776 | 6.3223 | 52.8366 | 12.3228
19.6 | 15.0307 | 511.3353 | -349.3205 | 619.2646 | -34.3391 | 0.87524 | 1.1575 | 76.6045 | 6.3087 | 52.6966 | 12.3286
19.62 | 15.0186 | 511.9233 | -348.6498 | 619.3724 | -34.2572 | 0.87514 | 1.1584 | 76.5879 | 6.3056 | 52.557 | 12.3047
19.64 | 15.0951 | 513.7309 | -350.7463 | 622.0469 | -34.3231 | 0.87574 | 1.1525 | 76.6918 | 6.3249 | 52.418 | 12.2177
19.66 | 15.241 | 515.5981 | -355.333 | 626.1812 | -34.5734 | 0.87686 | 1.1414 | 76.8874 | 6.3615 | 52.2794 | 12.0831
19.68 | 15.0828 | 510.3218 | -351.593 | 619.7144 | -34.5655 | 0.87564 | 1.1535 | 76.6752 | 6.3218 | 52.1414 | 12.1619
19.7 | 15.1405 | 512.3373 | -352.9233 | 622.1289 | -34.5611 | 0.87609 | 1.149 | 76.7531 | 6.3363 | 52.0039 | 12.0893
19.72 | 15.1324 | 513.4435 | -352.2116 | 622.6373 | -34.4494 | 0.87603 | 1.1497 | 76.7421 | 6.3343 | 51.8669 | 12.0632
19.74 | 15.0625 | 512.0305 | -350.2103 | 620.3407 | -34.3708 | 0.87549 | 1.155 | 76.6476 | 6.3167 | 51.7303 | 12.0803
19.76 | 15.2626 | 513.9001 | -356.7393 | 625.5847 | -34.7677 | 0.87702 | 1.1398 | 76.9161 | 6.3669 | 51.5943 | 11.91
19.78 | 15.2556 | 510.4869 | -357.7223 | 623.3475 | -35.0208 | 0.87696 | 1.1404 | 76.9068 | 6.3652 | 51.4588 | 11.8835
19.8 | 15.231 | 514.6903 | -355.3097 | 625.4207 | -34.6188 | 0.87678 | 1.1422 | 76.8741 | 6.359 | 51.3238 | 11.8691
19.82 | 15.2594 | 513.7137 | -356.6919 | 625.4046 | -34.7738 | 0.87699 | 1.1401 | 76.9119 | 6.3661 | 51.1892 | 11.8186
19.84 | 15.2471 | 513.4635 | -356.3427 | 625 | -34.7606 | 0.8769 | 1.141 | 76.8955 | 6.363 | 51.0552 | 11.796
19.86 | 15.3054 | 514.4141 | -358.0855 | 626.7752 | -34.842 | 0.87734 | 1.1366 | 76.9728 | 6.3776 | 50.9216 | 11.7258
19.88 | 15.3045 | 513.0454 | -358.5465 | 625.9163 | -34.9482 | 0.87733 | 1.1367 | 76.9716 | 6.3774 | 50.7885 | 11.6958
19.9 | 15.3018 | 517.8577 | -356.6851 | 628.8091 | -34.558 | 0.87731 | 1.1369 | 76.9681 | 6.3767 | 50.6559 | 11.667
19.92 | 15.4578 | 515.6626 | -363.0589 | 630.6502 | -35.148 | 0.87848 | 1.1254 | 77.1723 | 6.4154 | 50.5238 | 11.5334
19.94 | 15.36 | 513.4858 | -360.3611 | 627.3179 | -35.061 | 0.87775 | 1.1326 | 77.0446 | 6.3911 | 50.3921 | 11.5677
19.96 | 15.3599 | 513.3797 | -360.3961 | 627.2512 | -35.0692 | 0.87775 | 1.1326 | 77.0445 | 6.3911 | 50.2609 | 11.5377
19.98 | 15.3605 | 514.5385 | -360.0047 | 627.9755 | -34.9792 | 0.87775 | 1.1325 | 77.0453 | 6.3913 | 50.1302 | 11.5073
20 | 15.4821 | 516.5961 | -363.5892 | 631.7188 | -35.1386 | 0.87866 | 1.1236 | 77.2037 | 6.4214 | 50 | 11.3981
20.02 | 15.3584 | 513.5009 | -360.2986 | 627.2943 | -35.0555 | 0.87774 | 1.1327 | 77.0425 | 6.3907 | 49.8702 | 11.449
20.04 | 15.4789 | 515.9857 | -363.6909 | 631.2783 | -35.178 | 0.87863 | 1.1239 | 77.1996 | 6.4206 | 49.7409 | 11.3411
20.06 | 15.424 | 513.6543 | -362.5677 | 628.7258 | -35.2168 | 0.87823 | 1.1279 | 77.1283 | 6.407 | 49.6121 | 11.3471
20.08 | 15.5906 | 517.1106 | -367.231 | 634.2413 | -35.3809 | 0.87945 | 1.1158 | 77.3432 | 6.448 | 49.4837 | 11.2114
20.1 | 15.4419 | 516.0937 | -362.342 | 630.5906 | -35.0722 | 0.87836 | 1.1266 | 77.1516 | 6.4114 | 49.3558 | 11.277
20.12 | 15.5588 | 517.836 | -365.8622 | 634.042 | -35.2421 | 0.87922 | 1.1181 | 77.3025 | 6.4402 | 49.2283 | 11.1736
20.14 | 15.5128 | 512.9938 | -365.9094 | 630.1209 | -35.4996 | 0.87888 | 1.1214 | 77.2433 | 6.4289 | 49.1014 | 11.1738
20.16 | 15.4955 | 515.1314 | -364.5727 | 631.0892 | -35.2882 | 0.87875 | 1.1226 | 77.221 | 6.4247 | 48.9748 | 11.156
20.18 | 15.6399 | 514.0462 | -369.9749 | 633.3443 | -35.7438 | 0.87981 | 1.1123 | 77.406 | 6.4601 | 48.8487 | 11.0369
20.2 | 15.6687 | 512.6638 | -371.4182 | 633.0684 | -35.9229 | 0.88001 | 1.1102 | 77.4426 | 6.4671 | 48.723 | 10.9906
20.22 | 15.6583 | 517.8575 | -369.3445 | 636.0752 | -35.4972 | 0.87994 | 1.1109 | 77.4294 | 6.4646 | 48.5978 | 10.9688
20.24 | 15.7311 | 518.083 | -371.8025 | 637.6889 | -35.6652 | 0.88046 | 1.1058 | 77.5213 | 6.4823 | 48.4731 | 10.8961
20.26 | 15.678 | 516.1973 | -370.585 | 635.447 | -35.6751 | 0.88008 | 1.1095 | 77.4543 | 6.4694 | 48.3488 | 10.9006
20.28 | 15.6598 | 513.4729 | -370.8488 | 633.3903 | -35.8382 | 0.87995 | 1.1108 | 77.4313 | 6.4649 | 48.2249 | 10.8837
20.3 | 15.7019 | 516.4654 | -371.3254 | 636.0968 | -35.7152 | 0.88025 | 1.1078 | 77.4846 | 6.4752 | 48.1015 | 10.8303
20.32 | 15.76 | 514.7546 | -373.8805 | 636.2066 | -35.992 | 0.88067 | 1.1038 | 77.5576 | 6.4893 | 47.9785 | 10.7675
20.34 | 15.7815 | 515.9304 | -374.244 | 637.3717 | -35.9563 | 0.88082 | 1.1022 | 77.5846 | 6.4945 | 47.8559 | 10.7271
20.36 | 15.7991 | 516.1673 | -374.7727 | 637.874 | -35.9823 | 0.88095 | 1.101 | 77.6066 | 6.4988 | 47.7338 | 10.6892
20.38 | 15.7849 | 513.6405 | -375.084 | 636.0146 | -36.1387 | 0.88084 | 1.102 | 77.5888 | 6.4954 | 47.6121 | 10.6704
20.4 | 15.8873 | 514.6216 | -378.2608 | 638.6835 | -36.317 | 0.88157 | 1.0949 | 77.7162 | 6.5201 | 47.4908 | 10.5828
20.42 | 15.793 | 511.6748 | -375.9676 | 634.951 | -36.3077 | 0.8809 | 1.1014 | 77.5989 | 6.4973 | 47.37 | 10.6114
20.44 | 15.9216 | 516.1464 | -378.9573 | 640.3247 | -36.2864 | 0.88181 | 1.0925 | 77.7586 | 6.5284 | 47.2495 | 10.509
20.46 | 15.8952 | 513.026 | -379.013 | 637.8452 | -36.4563 | 0.88162 | 1.0943 | 77.726 | 6.522 | 47.1296 | 10.4977
20.48 | 15.8962 | 515.3748 | -378.3323 | 639.3329 | -36.2821 | 0.88163 | 1.0943 | 77.7272 | 6.5223 | 47.01 | 10.4704
20.5 | 15.977 | 515.5105 | -381.0204 | 641.0363 | -36.4686 | 0.88219 | 1.0887 | 77.8265 | 6.5417 | 46.8908 | 10.3973
20.52 | 15.9832 | 512.9705 | -381.984 | 639.5706 | -36.6733 | 0.88224 | 1.0883 | 77.8341 | 6.5432 | 46.7721 | 10.3674
20.54 | 16.0094 | 515.5071 | -382.1124 | 641.6833 | -36.5472 | 0.88242 | 1.0865 | 77.8661 | 6.5494 | 46.6538 | 10.3263
20.56 | 16.0283 | 511.2439 | -383.9831 | 639.3851 | -36.9094 | 0.88255 | 1.0852 | 77.8892 | 6.554 | 46.5359 | 10.2895
20.58 | 16.0375 | 514.2452 | -383.4274 | 641.4551 | -36.7087 | 0.88261 | 1.0846 | 77.9004 | 6.5562 | 46.4184 | 10.2583
20.6 | 16.0725 | 511.8203 | -385.2834 | 640.6272 | -36.9714 | 0.88285 | 1.0822 | 77.9428 | 6.5645 | 46.3013 | 10.2128
20.62 | 15.9748 | 509.6732 | -382.6539 | 637.331 | -36.8987 | 0.88218 | 1.0889 | 77.8238 | 6.5411 | 46.1846 | 10.242
20.64 | 16.0727 | 510.9584 | -385.531 | 640.088 | -37.0355 | 0.88285 | 1.0822 | 77.9431 | 6.5645 | 46.0684 | 10.1613
20.66 | 16.176 | 512.5742 | -388.4856 | 643.1589 | -37.159 | 0.88356 | 1.0753 | 78.0675 | 6.5891 | 45.9525 | 10.0785
20.68 | 16.1971 | 511.1641 | -389.5609 | 642.6869 | -37.3113 | 0.8837 | 1.0739 | 78.0928 | 6.5941 | 45.837 | 10.0416
20.7 | 16.1445 | 511.3004 | -387.8011 | 641.7303 | -37.1789 | 0.88334 | 1.0774 | 78.0297 | 6.5816 | 45.722 | 10.0452
20.72 | 16.1122 | 508.8949 | -387.3956 | 639.5696 | -37.2802 | 0.88312 | 1.0796 | 77.9908 | 6.574 | 45.6073 | 10.0378
20.74 | 16.2121 | 508.8903 | -390.6535 | 641.5446 | -37.512 | 0.8838 | 1.0729 | 78.1108 | 6.5977 | 45.4931 | 9.9581
20.76 | 16.1749 | 508.1717 | -389.6336 | 640.3537 | -37.4787 | 0.88355 | 1.0754 | 78.0663 | 6.5889 | 45.3792 | 9.9534
20.78 | 16.2441 | 509.6468 | -391.4911 | 642.6548 | -37.5302 | 0.88402 | 1.0708 | 78.1488 | 6.6052 | 45.2657 | 9.8911
20.8 | 16.1568 | 506.933 | -389.3685 | 639.2096 | -37.5275 | 0.88343 | 1.0766 | 78.0445 | 6.5846 | 45.1527 | 9.9135
20.82 | 16.3379 | 508.1445 | -394.8982 | 643.5491 | -37.8522 | 0.88465 | 1.0646 | 78.2598 | 6.6274 | 45.04 | 9.7918
20.84 | 16.3295 | 508.4559 | -394.5502 | 643.5816 | -37.8107 | 0.88459 | 1.0652 | 78.2499 | 6.6254 | 44.9277 | 9.7718
20.86 | 16.355 | 509.5315 | -395.1024 | 644.7699 | -37.7909 | 0.88476 | 1.0635 | 78.28 | 6.6314 | 44.8158 | 9.734
20.88 | 16.3299 | 506.556 | -395.0361 | 642.3804 | -37.9488 | 0.88459 | 1.0651 | 78.2504 | 6.6255 | 44.7042 | 9.723
20.9 | 16.4209 | 506.304 | -397.9905 | 644.0032 | -38.1699 | 0.88519 | 1.0592 | 78.3571 | 6.6468 | 44.5931 | 9.6512
20.92 | 16.3484 | 503.7371 | -396.3014 | 640.9414 | -38.193 | 0.88472 | 1.0639 | 78.2722 | 6.6298 | 44.4823 | 9.665
20.94 | 16.4298 | 508.3057 | -397.7952 | 645.4578 | -38.0465 | 0.88525 | 1.0586 | 78.3675 | 6.6489 | 44.372 | 9.5988
20.96 | 16.4061 | 505.5166 | -397.7079 | 643.2096 | -38.1935 | 0.8851 | 1.0602 | 78.3398 | 6.6434 | 44.262 | 9.5872
20.98 | 16.3649 | 505.9939 | -396.2859 | 642.7071 | -38.0675 | 0.88482 | 1.0629 | 78.2915 | 6.6337 | 44.1523 | 9.5848
21 | 16.3421 | 502.1228 | -396.4797 | 639.7839 | -38.2949 | 0.88467 | 1.0643 | 78.2648 | 6.6284 | 44.0431 | 9.5729
21.02 | 16.343 | 502.8419 | -396.34 | 640.262 | -38.2452 | 0.88468 | 1.0643 | 78.2658 | 6.6286 | 43.9342 | 9.5487
21.04 | 16.5824 | 504.9569 | -403.3743 | 646.2912 | -38.6189 | 0.88625 | 1.0489 | 78.5439 | 6.6845 | 43.8257 | 9.4033
21.06 | 16.5172 | 501.416 | -402.1195 | 642.7427 | -38.7286 | 0.88583 | 1.053 | 78.4689 | 6.6693 | 43.7176 | 9.4129
21.08 | 16.5251 | 504.9005 | -401.5956 | 645.1384 | -38.4986 | 0.88588 | 1.0525 | 78.4779 | 6.6712 | 43.6098 | 9.3857
21.1 | 16.615 | 502.6943 | -404.8752 | 645.4654 | -38.8484 | 0.88646 | 1.0468 | 78.5812 | 6.692 | 43.5024 | 9.3177
21.12 | 16.5328 | 502.298 | -402.4131 | 643.6145 | -38.6998 | 0.88593 | 1.052 | 78.4869 | 6.673 | 43.3954 | 9.3357
21.14 | 16.5457 | 501.2761 | -403.0311 | 643.2043 | -38.7997 | 0.88601 | 1.0512 | 78.5017 | 6.676 | 43.2888 | 9.3064
21.16 | 16.6008 | 499.3297 | -405.1378 | 643.0138 | -39.0547 | 0.88637 | 1.0477 | 78.5649 | 6.6888 | 43.1824 | 9.2562
21.18 | 16.6566 | 502.2856 | -406.2463 | 646.0084 | -38.9658 | 0.88673 | 1.0442 | 78.6287 | 6.7017 | 43.0765 | 9.206
21.2 | 16.6011 | 497.2532 | -405.5681 | 641.6745 | -39.2013 | 0.88637 | 1.0477 | 78.5654 | 6.6888 | 42.9709 | 9.2107
21.22 | 16.6453 | 503.255 | -405.6952 | 646.4164 | -38.8738 | 0.88666 | 1.0449 | 78.6158 | 6.6991 | 42.8657 | 9.1665
21.24 | 16.6464 | 498.6942 | -406.6636 | 643.4836 | -39.1958 | 0.88666 | 1.0448 | 78.617 | 6.6993 | 42.7608 | 9.1435
21.26 | 16.6733 | 500.686 | -407.0867 | 645.2954 | -39.1132 | 0.88684 | 1.0431 | 78.6476 | 6.7055 | 42.6563 | 9.1081
21.28 | 16.5907 | 492.0258 | -406.2571 | 638.0707 | -39.546 | 0.8863 | 1.0484 | 78.5533 | 6.6864 | 42.5522 | 9.126
21.3 | 16.624 | 498.6629 | -405.9843 | 643.0303 | -39.1507 | 0.88652 | 1.0462 | 78.5915 | 6.6941 | 42.4484 | 9.0876
21.32 | 16.7101 | 495.7281 | -409.1717 | 642.7813 | -39.5362 | 0.88707 | 1.0408 | 78.6894 | 6.714 | 42.3449 | 9.024
21.34 | 16.7084 | 493.3319 | -409.5601 | 641.1831 | -39.6992 | 0.88706 | 1.0409 | 78.6874 | 6.7136 | 42.2418 | 9.0028
21.36 | 16.6593 | 493.0045 | -408.1433 | 640.0269 | -39.6204 | 0.88675 | 1.044 | 78.6317 | 6.7023 | 42.139 | 9.0044
21.38 | 16.7075 | 493.7363 | -409.4601 | 641.4305 | -39.6693 | 0.88705 | 1.041 | 78.6864 | 6.7134 | 42.0366 | 8.9595
21.4 | 16.7257 | 492.6792 | -410.1948 | 641.087 | -39.7801 | 0.88717 | 1.0399 | 78.7069 | 6.7176 | 41.9346 | 8.9292
21.42 | 16.7717 | 491.4415 | -411.7826 | 641.155 | -39.96 | 0.88746 | 1.037 | 78.7588 | 6.7282 | 41.8328 | 8.8858
21.44 | 16.7663 | 493.585 | -411.2494 | 642.4579 | -39.8008 | 0.88743 | 1.0373 | 78.7528 | 6.727 | 41.7315 | 8.8668
21.46 | 16.7106 | 489.3022 | -410.3345 | 638.5852 | -39.9837 | 0.88707 | 1.0408 | 78.6899 | 6.7141 | 41.6304 | 8.8715
21.48 | 16.8134 | 492.3965 | -412.8602 | 642.5791 | -39.9789 | 0.88772 | 1.0344 | 78.8056 | 6.7378 | 41.5297 | 8.802
21.5 | 16.8616 | 490.1809 | -414.6526 | 642.039 | -40.2285 | 0.88803 | 1.0315 | 78.8593 | 6.7488 | 41.4293 | 8.7584
21.52 | 16.8188 | 490.0892 | -413.4072 | 641.1653 | -40.1489 | 0.88776 | 1.0341 | 78.8116 | 6.739 | 41.3293 | 8.757
21.54 | 16.8225 | 488.4922 | -413.7751 | 640.1831 | -40.2662 | 0.88778 | 1.0339 | 78.8157 | 6.7399 | 41.2296 | 8.7342
21.56 | 16.846 | 489.0049 | -414.3855 | 640.969 | -40.2782 | 0.88793 | 1.0324 | 78.842 | 6.7453 | 41.1302 | 8.7023
21.58 | 16.8123 | 486.3982 | -413.8085 | 638.6084 | -40.3899 | 0.88772 | 1.0345 | 78.8044 | 6.7375 | 41.0312 | 8.6968
21.6 | 16.7986 | 487.9077 | -413.1665 | 639.3437 | -40.2584 | 0.88763 | 1.0353 | 78.789 | 6.7344 | 40.9325 | 8.6822
21.62 | 16.9099 | 489.6166 | -416.1619 | 642.5847 | -40.3638 | 0.88833 | 1.0285 | 78.913 | 6.7598 | 40.8341 | 8.6107
21.64 | 16.7993 | 490.0305 | -412.84 | 640.7548 | -40.1135 | 0.88764 | 1.0353 | 78.7898 | 6.7345 | 40.7361 | 8.6402
21.66 | 16.8985 | 486.1058 | -416.3682 | 640.048 | -40.5814 | 0.88826 | 1.0292 | 78.9004 | 6.7573 | 40.6383 | 8.5745
21.68 | 16.8307 | 484.6001 | -414.6214 | 637.7682 | -40.5502 | 0.88783 | 1.0334 | 78.8249 | 6.7418 | 40.5409 | 8.5846
21.7 | 16.8808 | 482.9201 | -416.3214 | 637.6012 | -40.7644 | 0.88815 | 1.0303 | 78.8808 | 6.7532 | 40.4439 | 8.5414
21.72 | 16.9627 | 486.1068 | -418.2321 | 641.2628 | -40.7078 | 0.88866 | 1.0253 | 78.9714 | 6.7719 | 40.3471 | 8.4844
21.74 | 16.8881 | 483.5953 | -416.4345 | 638.1866 | -40.7325 | 0.88819 | 1.0298 | 78.8888 | 6.7549 | 40.2507 | 8.4974
21.76 | 16.9258 | 484.5781 | -417.3837 | 639.5507 | -40.7395 | 0.88843 | 1.0275 | 78.9306 | 6.7635 | 40.1546 | 8.4603
21.78 | 16.857 | 484.145 | -415.4538 | 637.9641 | -40.6336 | 0.888 | 1.0317 | 78.8543 | 6.7478 | 40.0588 | 8.4707
21.8 | 16.9191 | 480.8053 | -417.7172 | 636.9155 | -40.9837 | 0.88839 | 1.028 | 78.9232 | 6.762 | 39.9633 | 8.423
21.82 | 16.846 | 482.5847 | -415.3631 | 636.7217 | -40.7188 | 0.88793 | 1.0324 | 78.842 | 6.7453 | 39.8681 | 8.4353
21.84 | 16.9141 | 482.919 | -417.2819 | 638.2279 | -40.8298 | 0.88836 | 1.0283 | 78.9177 | 6.7608 | 39.7733 | 8.3851
21.86 | 16.9437 | 481.92 | -418.2713 | 638.1205 | -40.9557 | 0.88854 | 1.0265 | 78.9504 | 6.7676 | 39.6787 | 8.3522
21.88 | 16.9361 | 479.9209 | -418.3197 | 636.6438 | -41.0769 | 0.88849 | 1.0269 | 78.9419 | 6.7658 | 39.5845 | 8.3357
21.9 | 16.9685 | 479.9564 | -419.2406 | 637.2761 | -41.1372 | 0.88869 | 1.025 | 78.9777 | 6.7732 | 39.4906 | 8.3018
21.92 | 16.942 | 479.4762 | -418.5486 | 636.4592 | -41.1187 | 0.88853 | 1.0266 | 78.9485 | 6.7672 | 39.3969 | 8.2936
21.94 | 16.907 | 479.76 | -417.5092 | 635.9902 | -41.0314 | 0.88831 | 1.0287 | 78.9098 | 6.7592 | 39.3036 | 8.2892
21.96 | 17.0504 | 480.4626 | -421.5065 | 639.1495 | -41.2603 | 0.8892 | 1.02 | 79.0675 | 6.7918 | 39.2106 | 8.2078
21.98 | 17.0031 | 475.4111 | -420.7799 | 634.879 | -41.5117 | 0.88891 | 1.0229 | 79.0158 | 6.7811 | 39.1179 | 8.2086
22 | 16.9888 | 477.7762 | -420.0939 | 636.1989 | -41.3242 | 0.88882 | 1.0237 | 79.0001 | 6.7778 | 39.0255 | 8.1953
22.02 | 17.022 | 475.5735 | -421.2919 | 635.3401 | -41.5365 | 0.88902 | 1.0217 | 79.0364 | 6.7853 | 38.9335 | 8.1618
22.04 | 16.8821 | 476.7295 | -417.1926 | 633.4988 | -41.1897 | 0.88816 | 1.0302 | 78.8821 | 6.7535 | 38.8417 | 8.2025
22.06 | 16.9431 | 479.3916 | -418.5908 | 636.4232 | -41.1266 | 0.88854 | 1.0265 | 78.9498 | 6.7674 | 38.7502 | 8.157
22.08 | 16.9729 | 473.3897 | -420.1632 | 632.9573 | -41.5912 | 0.88872 | 1.0247 | 78.9826 | 6.7742 | 38.659 | 8.1251
22.1 | 17.0199 | 476.5566 | -421.1185 | 635.9615 | -41.4661 | 0.88901 | 1.0219 | 79.0341 | 6.7849 | 38.5681 | 8.0861
22.12 | 17.0024 | 476.4769 | -420.6345 | 635.5813 | -41.4382 | 0.8889 | 1.0229 | 79.015 | 6.7809 | 38.4775 | 8.0745
22.14 | 17.0135 | 475.0547 | -421.1141 | 634.8339 | -41.5556 | 0.88897 | 1.0222 | 79.0272 | 6.7834 | 38.3872 | 8.0509
22.16 | 17.0247 | 473.7035 | -421.5802 | 634.1332 | -41.6681 | 0.88904 | 1.0216 | 79.0394 | 6.786 | 38.2972 | 8.0273
22.18 | 17.1031 | 476.0639 | -423.5122 | 637.1809 | -41.6568 | 0.88952 | 1.0169 | 79.1248 | 6.8037 | 38.2074 | 7.9759
22.2 | 16.9068 | 474.8087 | -418.133 | 632.6756 | -41.3683 | 0.88831 | 1.0287 | 78.9095 | 6.7591 | 38.118 | 8.0393
22.22 | 16.9662 | 472.6549 | -420.0575 | 632.3376 | -41.6282 | 0.88868 | 1.0251 | 78.9752 | 6.7727 | 38.0289 | 7.9955
22.24 | 17.0617 | 471.241 | -422.8731 | 633.1585 | -41.9036 | 0.88927 | 1.0193 | 79.0798 | 6.7944 | 37.94 | 7.9371
22.26 | 17.0912 | 474.2326 | -423.3804 | 635.726 | -41.7576 | 0.88945 | 1.0176 | 79.112 | 6.801 | 37.8515 | 7.9064
22.28 | 17.0144 | 470.5685 | -421.6284 | 631.8269 | -41.8603 | 0.88898 | 1.0222 | 79.0282 | 6.7836 | 37.7632 | 7.9196
22.3 | 17.0144 | 469.121 | -421.7749 | 630.8475 | -41.958 | 0.88898 | 1.0222 | 79.0281 | 6.7836 | 37.6752 | 7.9012
22.32 | 16.949 | 470.2857 | -419.836 | 630.4212 | -41.7562 | 0.88857 | 1.0261 | 78.9562 | 6.7688 | 37.5875 | 7.9098
22.34 | 17.053 | 471.4667 | -422.6085 | 633.1499 | -41.8722 | 0.88921 | 1.0199 | 79.0704 | 6.7924 | 37.5 | 7.8486
22.36 | 17.0931 | 469.0571 | -423.9558 | 632.2603 | -42.1088 | 0.88946 | 1.0175 | 79.114 | 6.8014 | 37.4129 | 7.8141
22.38 | 17.0703 | 470.8792 | -423.1481 | 633.0731 | -41.944 | 0.88932 | 1.0188 | 79.0892 | 6.7963 | 37.326 | 7.8052
22.4 | 17.1588 | 468.4656 | -425.8163 | 633.0715 | -42.2696 | 0.88986 | 1.0136 | 79.1851 | 6.8163 | 37.2394 | 7.7513
22.42 | 17.0773 | 470.0411 | -423.4243 | 632.6348 | -42.0134 | 0.88936 | 1.0184 | 79.0968 | 6.7979 | 37.1531 | 7.7662
22.44 | 17.1479 | 468.8256 | -425.4858 | 633.1158 | -42.2256 | 0.88979 | 1.0142 | 79.1734 | 6.8138 | 37.0671 | 7.7198
22.46 | 17.1239 | 466.2486 | -425.0558 | 630.9201 | -42.354 | 0.88965 | 1.0156 | 79.1474 | 6.8084 | 36.9813 | 7.7116
22.48 | 17.1654 | 468.8296 | -425.9657 | 633.4413 | -42.2575 | 0.8899 | 1.0132 | 79.1923 | 6.8178 | 36.8959 | 7.6772
22.5 | 17.1267 | 469.7374 | -424.8179 | 633.3431 | -42.1254 | 0.88967 | 1.0155 | 79.1505 | 6.809 | 36.8106 | 7.6749
22.52 | 17.1512 | 468.1248 | -425.6386 | 632.6998 | -42.2785 | 0.88981 | 1.014 | 79.1769 | 6.8146 | 36.7257 | 7.6474
22.54 | 17.171 | 467.8769 | -426.2033 | 632.8966 | -42.3314 | 0.88993 | 1.0128 | 79.1983 | 6.819 | 36.641 | 7.6219
22.56 | 17.1132 | 466.039 | -424.7834 | 630.5817 | -42.3485 | 0.88958 | 1.0163 | 79.1359 | 6.806 | 36.5567 | 7.6272
22.58 | 17.1387 | 464.2042 | -425.6319 | 629.8 | -42.518 | 0.88974 | 1.0148 | 79.1635 | 6.8118 | 36.4725 | 7.5996
22.6 | 17.1997 | 464.9887 | -427.224 | 631.4545 | -42.5764 | 0.89011 | 1.0111 | 79.2292 | 6.8255 | 36.3887 | 7.5582
22.62 | 17.1828 | 464.3909 | -426.8132 | 630.7363 | -42.5856 | 0.89001 | 1.0121 | 79.2111 | 6.8217 | 36.3051 | 7.5474
22.64 | 17.1757 | 463.758 | -426.6706 | 630.174 | -42.615 | 0.88996 | 1.0126 | 79.2034 | 6.8201 | 36.2217 | 7.5329
22.66 | 17.1672 | 463.0074 | -426.498 | 629.5048 | -42.6497 | 0.88991 | 1.0131 | 79.1943 | 6.8182 | 36.1387 | 7.5189
22.68 | 17.1321 | 462.0863 | -425.6182 | 628.2313 | -42.6476 | 0.8897 | 1.0151 | 79.1563 | 6.8103 | 36.0559 | 7.5154
22.7 | 17.195 | 462.6566 | -427.2751 | 629.7739 | -42.7233 | 0.89008 | 1.0114 | 79.2242 | 6.8244 | 35.9733 | 7.4737
22.72 | 17.1336 | 460.6665 | -425.7627 | 627.2858 | -42.7452 | 0.88971 | 1.0151 | 79.1579 | 6.8106 | 35.8911 | 7.4804
22.74 | 17.1846 | 460.3298 | -427.1591 | 627.9876 | -42.8596 | 0.89002 | 1.012 | 79.213 | 6.8221 | 35.809 | 7.4436
22.76 | 17.1589 | 459.4477 | -426.53 | 626.9131 | -42.8723 | 0.88986 | 1.0136 | 79.1853 | 6.8163 | 35.7273 | 7.4365
22.78 | 17.3152 | 460.5044 | -430.6416 | 630.4891 | -43.0808 | 0.8908 | 1.0044 | 79.3527 | 6.8514 | 35.6458 | 7.3599
22.8 | 17.2105 | 460.0171 | -427.874 | 628.2451 | -42.9268 | 0.89017 | 1.0105 | 79.2408 | 6.8279 | 35.5646 | 7.3829
22.82 | 17.1216 | 457.6728 | -425.6492 | 625.0133 | -42.9238 | 0.88963 | 1.0158 | 79.145 | 6.8079 | 35.4836 | 7.4001
22.84 | 17.1805 | 457.3381 | -427.2437 | 625.8557 | -43.0516 | 0.88999 | 1.0123 | 79.2086 | 6.8212 | 35.4028 | 7.3608
22.86 | 17.3237 | 456.1161 | -431.1091 | 627.6121 | -43.3856 | 0.89085 | 1.0039 | 79.3617 | 6.8533 | 35.3224 | 7.2899
22.88 | 17.2475 | 456.5797 | -429.071 | 626.5516 | -43.221 | 0.8904 | 1.0083 | 79.2805 | 6.8362 | 35.2421 | 7.302
22.9 | 17.2679 | 455.1153 | -429.6881 | 625.9087 | -43.354 | 0.89052 | 1.0071 | 79.3023 | 6.8408 | 35.1622 | 7.2778
22.92 | 17.256 | 455.9123 | -429.3314 | 626.244 | -43.2802 | 0.89045 | 1.0078 | 79.2896 | 6.8381 | 35.0825 | 7.2657
22.94 | 17.1496 | 452.3885 | -426.7049 | 621.8781 | -43.3266 | 0.8898 | 1.0141 | 79.1752 | 6.8142 | 35.003 | 7.2893
22.96 | 17.3123 | 452.9011 | -430.9612 | 625.1776 | -43.5781 | 0.89078 | 1.0046 | 79.3496 | 6.8507 | 34.9238 | 7.2119
22.98 | 17.3196 | 452.0913 | -431.1845 | 624.7452 | -43.6442 | 0.89083 | 1.0041 | 79.3573 | 6.8523 | 34.8448 | 7.1929
23 | 17.3541 | 452.7939 | -432.0578 | 625.8564 | -43.6576 | 0.89103 | 1.0021 | 79.3939 | 6.86 | 34.7661 | 7.1639
23.02 | 17.3195 | 450.4883 | -431.2458 | 623.6286 | -43.7499 | 0.89083 | 1.0041 | 79.3572 | 6.8523 | 34.6876 | 7.1605
23.04 | 17.3742 | 448.6938 | -432.7233 | 623.3583 | -43.962 | 0.89115 | 1.001 | 79.4151 | 6.8645 | 34.6094 | 7.1243
23.06 | 17.4449 | 451.985 | -434.4499 | 626.9267 | -43.8668 | 0.89157 | 0.9969 | 79.4895 | 6.8802 | 34.5314 | 7.0826
23.08 | 17.2441 | 449.005 | -429.3375 | 621.2377 | -43.7173 | 0.89038 | 1.0085 | 79.2769 | 6.8354 | 34.4536 | 7.1399
23.1 | 17.3579 | 450.2897 | -432.2498 | 624.1801 | -43.8291 | 0.89106 | 1.0019 | 79.3979 | 6.8609 | 34.3761 | 7.0822
23.12 | 17.27 | 446.4866 | -430.0971 | 619.9466 | -43.9289 | 0.89053 | 1.007 | 79.3045 | 6.8412 | 34.2989 | 7.0983
23.14 | 17.2789 | 447.5766 | -430.2924 | 620.8675 | -43.8721 | 0.89058 | 1.0065 | 79.314 | 6.8432 | 34.2218 | 7.0791
23.16 | 17.3114 | 447.167 | -431.1463 | 621.1646 | -43.9551 | 0.89078 | 1.0046 | 79.3486 | 6.8505 | 34.145 | 7.0514
23.18 | 17.3665 | 447.2047 | -432.5671 | 622.1787 | -44.0469 | 0.89111 | 1.0014 | 79.407 | 6.8628 | 34.0685 | 7.0157
23.2 | 17.3907 | 444.7207 | -433.247 | 620.87 | -44.2514 | 0.89125 | 1 | 79.4326 | 6.8682 | 33.9922 | 6.9913
23.22 | 17.3047 | 442.3719 | -431.0922 | 617.6839 | -44.2602 | 0.89074 | 1.005 | 79.3415 | 6.849 | 33.9161 | 7.0066
23.24 | 17.264 | 442.3776 | -430.0502 | 616.9613 | -44.1905 | 0.8905 | 1.0074 | 79.2981 | 6.8399 | 33.8403 | 7.0056
23.26 | 17.2776 | 441.8239 | -430.4102 | 616.8155 | -44.2504 | 0.89058 | 1.0066 | 79.3126 | 6.8429 | 33.7647 | 6.985
23.28 | 17.3858 | 440.1175 | -433.1882 | 617.5398 | -44.5455 | 0.89122 | 1.0003 | 79.4274 | 6.8671 | 33.6893 | 6.9308
23.3 | 17.3156 | 439.8539 | -431.412 | 616.107 | -44.4449 | 0.8908 | 1.0044 | 79.3531 | 6.8515 | 33.6142 | 6.9403
23.32 | 17.3375 | 435.2511 | -431.9954 | 613.2402 | -44.785 | 0.89093 | 1.0031 | 79.3763 | 6.8563 | 33.5393 | 6.917
23.34 | 17.4041 | 437.3078 | -433.6654 | 615.8765 | -44.7605 | 0.89133 | 0.99924 | 79.4467 | 6.8712 | 33.4646 | 6.8781
23.36 | 17.4634 | 438.51 | -435.1522 | 617.7771 | -44.7799 | 0.89168 | 0.99584 | 79.5089 | 6.8843 | 33.3902 | 6.842
23.38 | 17.382 | 437.1778 | -433.1099 | 615.3931 | -44.7323 | 0.8912 | 1.0005 | 79.4234 | 6.8663 | 33.316 | 6.8553
23.4 | 17.3977 | 432.044 | -433.4835 | 612.0212 | -45.0954 | 0.89129 | 0.99961 | 79.4399 | 6.8697 | 33.242 | 6.8346
23.42 | 17.3029 | 433.0247 | -431.1253 | 611.0478 | -44.8741 | 0.89073 | 1.0051 | 79.3395 | 6.8486 | 33.1682 | 6.8527
23.44 | 17.2664 | 429.7207 | -430.1985 | 608.0548 | -45.0319 | 0.89051 | 1.0072 | 79.3007 | 6.8404 | 33.0947 | 6.8504
23.46 | 17.3207 | 430.9172 | -431.5588 | 609.8628 | -45.0427 | 0.89083 | 1.0041 | 79.3585 | 6.8526 | 33.0214 | 6.8161
23.48 | 17.3848 | 430.816 | -433.1496 | 610.9182 | -45.1548 | 0.89121 | 1.0004 | 79.4263 | 6.8669 | 32.9483 | 6.7787
23.5 | 17.3223 | 427.1299 | -431.5518 | 607.1877 | -45.2951 | 0.89084 | 1.004 | 79.3602 | 6.8529 | 32.8754 | 6.7854
23.52 | 17.2598 | 428.1979 | -430.0209 | 606.8537 | -45.1218 | 0.89047 | 1.0076 | 79.2937 | 6.839 | 32.8028 | 6.7923
23.54 | 17.3301 | 425.7699 | -431.718 | 606.3502 | -45.3975 | 0.89089 | 1.0035 | 79.3685 | 6.8547 | 32.7304 | 6.7528
23.56 | 17.3172 | 427.3975 | -431.4291 | 607.2888 | -45.269 | 0.89081 | 1.0043 | 79.3547 | 6.8518 | 32.6582 | 6.7424
23.58 | 17.3177 | 422.136 | -431.3256 | 603.5235 | -45.617 | 0.89082 | 1.0042 | 79.3553 | 6.8519 | 32.5862 | 6.7273
23.6 | 17.4332 | 424.2449 | -434.2002 | 607.0532 | -45.6645 | 0.8915 | 0.99757 | 79.4772 | 6.8776 | 32.5145 | 6.6729
23.62 | 17.2664 | 421.3467 | -430.0516 | 602.061 | -45.5859 | 0.89051 | 1.0072 | 79.3007 | 6.8404 | 32.4429 | 6.7155
23.64 | 17.2495 | 418.3299 | -429.5489 | 599.5934 | -45.7582 | 0.89041 | 1.0082 | 79.2827 | 6.8367 | 32.3716 | 6.7065
23.66 | 17.2081 | 420.8334 | -428.6137 | 600.675 | -45.5249 | 0.89016 | 1.0106 | 79.2383 | 6.8274 | 32.3005 | 6.7061
23.68 | 17.2022 | 417.2484 | -428.3645 | 597.9903 | -45.7532 | 0.89012 | 1.011 | 79.2319 | 6.826 | 32.2296 | 6.6935
23.7 | 17.3256 | 415.5824 | -431.2792 | 598.9245 | -46.0619 | 0.89086 | 1.0038 | 79.3637 | 6.8537 | 32.159 | 6.6364
23.72 | 17.3995 | 416.5459 | -433.0951 | 600.9009 | -46.1159 | 0.8913 | 0.99951 | 79.4418 | 6.8702 | 32.0885 | 6.5968
23.74 | 17.2548 | 415.1037 | -429.5549 | 597.3513 | -45.9803 | 0.89044 | 1.0079 | 79.2883 | 6.8378 | 32.0183 | 6.6315
23.76 | 17.3072 | 413.4062 | -430.7374 | 597.0255 | -46.1763 | 0.89075 | 1.0049 | 79.3441 | 6.8496 | 31.9483 | 6.5992
23.78 | 17.2018 | 412.0847 | -428.1524 | 594.246 | -46.0956 | 0.89012 | 1.011 | 79.2315 | 6.826 | 31.8784 | 6.6207
23.8 | 17.3446 | 413.4041 | -431.6309 | 597.6689 | -46.2357 | 0.89098 | 1.0027 | 79.3838 | 6.8579 | 31.8088 | 6.5578
23.82 | 17.2724 | 407.2852 | -429.5786 | 591.962 | -46.526 | 0.89055 | 1.0069 | 79.3071 | 6.8418 | 31.7395 | 6.5678
23.84 | 17.2254 | 407.9733 | -428.5067 | 591.6589 | -46.4063 | 0.89026 | 1.0096 | 79.2569 | 6.8313 | 31.6703 | 6.5694
23.86 | 17.4097 | 407.913 | -432.851 | 594.7714 | -46.699 | 0.89136 | 0.99892 | 79.4525 | 6.8724 | 31.6013 | 6.4933
23.88 | 17.2848 | 404.6992 | -429.7059 | 590.2784 | -46.7167 | 0.89062 | 1.0062 | 79.3204 | 6.8446 | 31.5325 | 6.5208
23.9 | 17.2231 | 406.9181 | -428.3912 | 590.8481 | -46.4726 | 0.89025 | 1.0098 | 79.2544 | 6.8307 | 31.464 | 6.5274
23.92 | 17.2314 | 405.6095 | -428.5066 | 590.0314 | -46.5725 | 0.8903 | 1.0093 | 79.2632 | 6.8326 | 31.3956 | 6.5104
23.94 | 17.1835 | 401.03 | -427.0805 | 585.8522 | -46.8019 | 0.89001 | 1.0121 | 79.2119 | 6.8218 | 31.3275 | 6.5124
23.96 | 17.1361 | 401.8195 | -426.0208 | 585.6215 | -46.6746 | 0.88972 | 1.0149 | 79.1606 | 6.8111 | 31.2595 | 6.5143
23.98 | 17.2522 | 401.8836 | -428.745 | 587.6501 | -46.8523 | 0.89042 | 1.0081 | 79.2855 | 6.8372 | 31.1918 | 6.4612
24 | 17.1284 | 403.7222 | -425.9598 | 586.8844 | -46.5354 | 0.88968 | 1.0154 | 79.1523 | 6.8094 | 31.1242 | 6.4887
24.02 | 17.3662 | 400.1442 | -431.2609 | 588.3038 | -47.1435 | 0.8911 | 1.0014 | 79.4067 | 6.8627 | 31.0569 | 6.3956
24.04 | 17.1998 | 396.5739 | -427.1207 | 582.8404 | -47.1239 | 0.89011 | 1.0111 | 79.2294 | 6.8255 | 30.9898 | 6.4368
24.06 | 17.0023 | 395.0018 | -422.4111 | 578.3231 | -46.9206 | 0.8889 | 1.0229 | 79.0148 | 6.7809 | 30.9228 | 6.4892
24.08 | 17.1996 | 394.9502 | -426.9787 | 581.6326 | -47.2316 | 0.89011 | 1.0112 | 79.2291 | 6.8254 | 30.8561 | 6.4091
24.1 | 17.1533 | 392.2017 | -425.6744 | 578.8099 | -47.3437 | 0.88983 | 1.0139 | 79.1792 | 6.815 | 30.7896 | 6.4106
24.12 | 17.039 | 391.6969 | -423.0004 | 576.5031 | -47.2005 | 0.88913 | 1.0207 | 79.0551 | 6.7892 | 30.7232 | 6.435
24.14 | 17.1435 | 393.0622 | -425.5258 | 579.2842 | -47.2711 | 0.88977 | 1.0145 | 79.1687 | 6.8128 | 30.6571 | 6.3863
24.16 | 17.1109 | 388.8687 | -424.3953 | 575.6129 | -47.5014 | 0.88957 | 1.0164 | 79.1333 | 6.8055 | 30.5912 | 6.3834
24.18 | 16.9907 | 388.6912 | -421.6278 | 573.4552 | -47.3277 | 0.88883 | 1.0236 | 79.0021 | 6.7783 | 30.5254 | 6.4097
24.2 | 17.083 | 388.8084 | -423.7532 | 575.0989 | -47.4626 | 0.8894 | 1.0181 | 79.103 | 6.7992 | 30.4599 | 6.3652
24.22 | 17.2416 | 384.688 | -426.9212 | 574.6709 | -47.9789 | 0.89036 | 1.0087 | 79.2741 | 6.8349 | 30.3945 | 6.2995
24.24 | 17.0794 | 384.4489 | -423.2402 | 571.7807 | -47.7497 | 0.88938 | 1.0183 | 79.0991 | 6.7984 | 30.3294 | 6.3391
24.26 | 17.0159 | 381.0289 | -421.4422 | 568.1519 | -47.8831 | 0.88899 | 1.0221 | 79.0297 | 6.784 | 30.2644 | 6.3465
24.28 | 17.0407 | 382.892 | -422.2022 | 569.9658 | -47.7954 | 0.88914 | 1.0206 | 79.0569 | 6.7896 | 30.1996 | 6.3247
24.3 | 17.1458 | 381.0225 | -424.3574 | 570.3134 | -48.08 | 0.88978 | 1.0143 | 79.1711 | 6.8133 | 30.135 | 6.2768
24.32 | 17.0705 | 378.1599 | -422.3409 | 566.901 | -48.1591 | 0.88932 | 1.0188 | 79.0894 | 6.7963 | 30.0706 | 6.2879
24.34 | 17.087 | 378.7054 | -422.7731 | 567.5869 | -48.1472 | 0.88942 | 1.0178 | 79.1074 | 6.8001 | 30.0064 | 6.2691
24.36 | 17.0629 | 376.5505 | -421.9779 | 565.5578 | -48.2561 | 0.88928 | 1.0193 | 79.0811 | 6.7946 | 29.9424 | 6.2636
24.38 | 16.9013 | 375.2601 | -418.2224 | 561.8987 | -48.0993 | 0.88828 | 1.029 | 78.9035 | 6.7579 | 29.8786 | 6.3033
24.4 | 16.9999 | 375.3537 | -420.4302 | 563.6062 | -48.2421 | 0.88889 | 1.0231 | 79.0122 | 6.7803 | 29.815 | 6.2575
24.42 | 16.9716 | 375.4893 | -419.8168 | 563.2391 | -48.1902 | 0.88871 | 1.0248 | 78.9811 | 6.7739 | 29.7515 | 6.2534
24.44 | 17.0364 | 372.1564 | -420.8352 | 561.7852 | -48.5129 | 0.88911 | 1.0209 | 79.0522 | 6.7886 | 29.6883 | 6.219
24.46 | 16.9854 | 371.8352 | -419.6676 | 560.698 | -48.4584 | 0.8888 | 1.0239 | 78.9963 | 6.777 | 29.6252 | 6.2224
24.48 | 16.9753 | 370.4212 | -419.2608 | 559.4564 | -48.5392 | 0.88874 | 1.0245 | 78.9852 | 6.7747 | 29.5623 | 6.2125
24.5 | 17.0233 | 370.7064 | -420.3537 | 560.4646 | -48.5913 | 0.88903 | 1.0216 | 79.0378 | 6.7856 | 29.4996 | 6.1838
24.52 | 16.9409 | 367.9225 | -418.1697 | 556.9856 | -48.6575 | 0.88852 | 1.0266 | 78.9473 | 6.7669 | 29.4371 | 6.1973
24.54 | 16.8731 | 363.1667 | -416.0211 | 552.2351 | -48.8807 | 0.8881 | 1.0308 | 78.8722 | 6.7514 | 29.3747 | 6.2062
24.56 | 16.9258 | 368.0206 | -417.8517 | 556.8117 | -48.6283 | 0.88843 | 1.0275 | 78.9306 | 6.7635 | 29.3126 | 6.176
24.58 | 16.9653 | 364.1111 | -418.1615 | 554.4691 | -48.9526 | 0.88867 | 1.0251 | 78.9742 | 6.7725 | 29.2506 | 6.1502
24.6 | 17.031 | 362.408 | -419.3252 | 554.2321 | -49.1644 | 0.88908 | 1.0212 | 79.0464 | 6.7874 | 29.1888 | 6.1161
24.62 | 16.9783 | 360.9904 | -417.9694 | 552.2793 | -49.1837 | 0.88875 | 1.0244 | 78.9885 | 6.7754 | 29.1272 | 6.1201
24.64 | 16.8862 | 362.649 | -416.2304 | 552.0526 | -48.9354 | 0.88818 | 1.03 | 78.8867 | 6.7544 | 29.0658 | 6.1367
24.66 | 16.8874 | 359.3525 | -415.7605 | 549.5371 | -49.1624 | 0.88819 | 1.0299 | 78.8881 | 6.7547 | 29.0045 | 6.1234
24.68 | 16.8846 | 357.6039 | -415.4249 | 548.1409 | -49.2777 | 0.88817 | 1.0301 | 78.8849 | 6.7541 | 28.9435 | 6.1114
24.7 | 16.7893 | 359.5445 | -413.6703 | 548.0834 | -49.0043 | 0.88757 | 1.0359 | 78.7785 | 6.7322 | 28.8826 | 6.1293
24.72 | 16.771 | 358.1397 | -413.0645 | 546.705 | -49.0738 | 0.88746 | 1.0371 | 78.758 | 6.7281 | 28.8219 | 6.1223
24.74 | 16.8545 | 357.0737 | -414.6953 | 547.242 | -49.27 | 0.88798 | 1.0319 | 78.8514 | 6.7472 | 28.7613 | 6.0826
24.76 | 16.9134 | 355.2113 | -415.651 | 546.7549 | -49.4832 | 0.88835 | 1.0283 | 78.9168 | 6.7606 | 28.701 | 6.0511
24.78 | 16.7828 | 356.261 | -413.0291 | 545.4493 | -49.2205 | 0.88753 | 1.0363 | 78.7713 | 6.7308 | 28.6408 | 6.0801
24.8 | 16.7974 | 355.3665 | -413.2002 | 544.9952 | -49.3034 | 0.88762 | 1.0354 | 78.7877 | 6.7341 | 28.5808 | 6.0626
24.82 | 16.7809 | 354.5184 | -412.7111 | 544.0714 | -49.3375 | 0.88752 | 1.0364 | 78.7692 | 6.7303 | 28.5209 | 6.0552
24.84 | 16.7816 | 351.2631 | -412.1878 | 541.5575 | -49.5627 | 0.88752 | 1.0364 | 78.7699 | 6.7305 | 28.4612 | 6.0423
24.86 | 16.6387 | 349.8495 | -408.9107 | 538.1474 | -49.451 | 0.88661 | 1.0453 | 78.6082 | 6.6975 | 28.4017 | 6.0756
24.88 | 16.6689 | 350.2823 | -409.6275 | 538.9735 | -49.4655 | 0.88681 | 1.0434 | 78.6427 | 6.7045 | 28.3424 | 6.0532
24.9 | 16.8164 | 346.6485 | -412.1101 | 538.5164 | -49.931 | 0.88774 | 1.0342 | 78.8089 | 6.7385 | 28.2833 | 5.9935
24.92 | 16.6075 | 349.0056 | -408.1061 | 536.9875 | -49.4636 | 0.88641 | 1.0473 | 78.5726 | 6.6903 | 28.2243 | 6.0477
24.94 | 16.7084 | 346.7164 | -409.8528 | 536.8348 | -49.7704 | 0.88706 | 1.0409 | 78.6874 | 6.7136 | 28.1655 | 6.0028
24.96 | 16.6667 | 346.6169 | -408.9552 | 536.0855 | -49.7166 | 0.88679 | 1.0436 | 78.6401 | 6.704 | 28.1068 | 6.0036
24.98 | 16.6715 | 342.3095 | -408.2793 | 532.7924 | -50.0229 | 0.88682 | 1.0433 | 78.6456 | 6.7051 | 28.0484 | 5.9896
25 | 16.7396 | 343.3199 | -409.8881 | 534.6745 | -50.0507 | 0.88726 | 1.039 | 78.7226 | 6.7208 | 27.9901 | 5.9556
25.02 | 16.6567 | 341.1565 | -407.7544 | 531.6497 | -50.0818 | 0.88673 | 1.0442 | 78.6288 | 6.7017 | 27.9319 | 5.9694
25.04 | 16.7124 | 341.834 | -409.0422 | 533.0722 | -50.1148 | 0.88709 | 1.0407 | 78.6919 | 6.7146 | 27.874 | 5.9394
25.06 | 16.6972 | 341.8612 | -408.7318 | 532.8515 | -50.0911 | 0.88699 | 1.0416 | 78.6748 | 6.7111 | 27.8162 | 5.9319
25.08 | 16.6799 | 341.558 | -408.3136 | 532.3362 | -50.0873 | 0.88688 | 1.0427 | 78.6551 | 6.7071 | 27.7585 | 5.925
25.1 | 16.655 | 340.2244 | -407.5425 | 530.8894 | -50.1443 | 0.88672 | 1.0443 | 78.6268 | 6.7013 | 27.7011 | 5.9206
25.12 | 16.7164 | 338.3588 | -408.4514 | 530.3954 | -50.3619 | 0.88711 | 1.0404 | 78.6965 | 6.7155 | 27.6437 | 5.8891
25.14 | 16.6291 | 336.8563 | -406.351 | 527.8194 | -50.3421 | 0.88655 | 1.0459 | 78.5973 | 6.6953 | 27.5866 | 5.9043
25.16 | 16.6364 | 337.7319 | -406.6745 | 528.6275 | -50.2914 | 0.8866 | 1.0455 | 78.6056 | 6.697 | 27.5296 | 5.8898
25.18 | 16.6608 | 337.8707 | -407.2063 | 529.1253 | -50.3166 | 0.88675 | 1.0439 | 78.6334 | 6.7026 | 27.4728 | 5.87
25.2 | 16.5784 | 335.9761 | -405.1306 | 526.3181 | -50.3311 | 0.88622 | 1.0491 | 78.5393 | 6.6836 | 27.4162 | 5.8837
25.22 | 16.5051 | 335.4143 | -403.5037 | 524.7075 | -50.2649 | 0.88575 | 1.0538 | 78.4548 | 6.6665 | 27.3597 | 5.8947
25.24 | 16.5522 | 335.832 | -404.5612 | 525.7879 | -50.3035 | 0.88605 | 1.0508 | 78.5092 | 6.6775 | 27.3033 | 5.8677
25.26 | 16.5839 | 333.6796 | -404.7837 | 524.5874 | -50.4999 | 0.88626 | 1.0488 | 78.5456 | 6.6848 | 27.2472 | 5.8457
25.28 | 16.4433 | 331.6851 | -401.4884 | 520.7763 | -50.4387 | 0.88534 | 1.0578 | 78.3832 | 6.6521 | 27.1911 | 5.8779
25.3 | 16.591 | 330.1197 | -404.1866 | 521.8676 | -50.7598 | 0.88631 | 1.0483 | 78.5538 | 6.6865 | 27.1353 | 5.8195
25.32 | 16.5335 | 329.9973 | -402.9888 | 520.8629 | -50.6869 | 0.88593 | 1.052 | 78.4876 | 6.6731 | 27.0796 | 5.8255
25.34 | 16.5642 | 330.3681 | -403.6933 | 521.643 | -50.7044 | 0.88613 | 1.05 | 78.523 | 6.6803 | 27.0241 | 5.804
25.36 | 16.5055 | 328.0788 | -402.012 | 518.8924 | -50.7825 | 0.88575 | 1.0538 | 78.4554 | 6.6666 | 26.9687 | 5.8103
25.38 | 16.4973 | 329.3318 | -402.1108 | 519.7619 | -50.6824 | 0.8857 | 1.0543 | 78.4459 | 6.6647 | 26.9135 | 5.801
25.4 | 16.4943 | 328.217 | -401.8125 | 518.8253 | -50.7567 | 0.88568 | 1.0545 | 78.4423 | 6.664 | 26.8584 | 5.79
25.42 | 16.4423 | 327.4112 | -400.5833 | 517.3636 | -50.7397 | 0.88534 | 1.0578 | 78.382 | 6.6518 | 26.8035 | 5.7944
25.44 | 16.5212 | 325.6084 | -401.7914 | 517.1626 | -50.9791 | 0.88585 | 1.0528 | 78.4735 | 6.6703 | 26.7487 | 5.7581
25.46 | 16.4188 | 323.7691 | -399.3179 | 514.0829 | -50.9648 | 0.88518 | 1.0594 | 78.3547 | 6.6464 | 26.6942 | 5.778
25.48 | 16.4002 | 322.3144 | -398.6186 | 512.6239 | -51.0418 | 0.88506 | 1.0606 | 78.3329 | 6.642 | 26.6397 | 5.7721
25.5 | 16.4011 | 323.3544 | -398.8676 | 513.472 | -50.9691 | 0.88506 | 1.0605 | 78.3339 | 6.6422 | 26.5854 | 5.76
25.52 | 16.363 | 322.1818 | -397.84 | 511.9353 | -50.9986 | 0.88481 | 1.063 | 78.2893 | 6.6333 | 26.5313 | 5.7601
25.54 | 16.384 | 320.0579 | -397.782 | 510.5561 | -51.1797 | 0.88495 | 1.0616 | 78.3139 | 6.6382 | 26.4773 | 5.7419
25.56 | 16.3981 | 320.9988 | -398.2794 | 511.5336 | -51.1325 | 0.88504 | 1.0607 | 78.3304 | 6.6415 | 26.4235 | 5.7259
25.58 | 16.4315 | 320.1901 | -398.7647 | 511.4049 | -51.2372 | 0.88526 | 1.0585 | 78.3695 | 6.6493 | 26.3698 | 5.7039
25.6 | 16.4428 | 319.4661 | -398.822 | 510.9966 | -51.3045 | 0.88534 | 1.0578 | 78.3826 | 6.652 | 26.3163 | 5.6889
25.62 | 16.4107 | 317.9682 | -397.8314 | 509.2873 | -51.3664 | 0.88513 | 1.0599 | 78.3452 | 6.6445 | 26.2629 | 5.6872
25.64 | 16.4485 | 318.5373 | -398.7162 | 510.3338 | -51.3785 | 0.88538 | 1.0574 | 78.3892 | 6.6533 | 26.2096 | 5.6641
25.66 | 16.3299 | 318.1679 | -396.2643 | 508.1891 | -51.2385 | 0.88459 | 1.0651 | 78.2504 | 6.6255 | 26.1566 | 5.689
25.68 | 16.4026 | 316.3693 | -397.289 | 507.8662 | -51.4691 | 0.88507 | 1.0604 | 78.3357 | 6.6426 | 26.1036 | 5.6552
25.7 | 16.3503 | 315.5515 | -396.056 | 506.3922 | -51.4545 | 0.88473 | 1.0638 | 78.2744 | 6.6303 | 26.0508 | 5.6597
25.72 | 16.3923 | 315.869 | -396.9643 | 507.3006 | -51.4904 | 0.88501 | 1.0611 | 78.3236 | 6.6401 | 25.9982 | 5.6355
25.74 | 16.2928 | 315.527 | -394.9075 | 505.4792 | -51.3756 | 0.88435 | 1.0676 | 78.2066 | 6.6167 | 25.9457 | 5.6545
25.76 | 16.2825 | 314.4859 | -394.4555 | 504.4765 | -51.4359 | 0.88428 | 1.0682 | 78.1944 | 6.6143 | 25.8934 | 5.6462
25.78 | 16.3424 | 311.2786 | -394.8551 | 502.7971 | -51.7501 | 0.88468 | 1.0643 | 78.2652 | 6.6284 | 25.8412 | 5.6165
25.8 | 16.3147 | 312.3827 | -394.5824 | 503.2675 | -51.6322 | 0.88449 | 1.0661 | 78.2324 | 6.6219 | 25.7891 | 5.6137
25.82 | 16.2234 | 311.3746 | -392.5342 | 501.0361 | -51.5772 | 0.88388 | 1.0721 | 78.1242 | 6.6004 | 25.7372 | 5.6302
25.84 | 16.3461 | 308.3463 | -394.1809 | 500.4558 | -51.9659 | 0.8847 | 1.0641 | 78.2695 | 6.6293 | 25.6855 | 5.5816
25.86 | 16.179 | 309.1604 | -391.1152 | 498.5491 | -51.6752 | 0.88358 | 1.0751 | 78.0712 | 6.5898 | 25.6338 | 5.6212
25.88 | 16.3369 | 307.4107 | -393.7591 | 499.5473 | -52.0207 | 0.88464 | 1.0647 | 78.2586 | 6.6271 | 25.5824 | 5.562
25.9 | 16.4095 | 306.8905 | -395.0303 | 500.2306 | -52.1572 | 0.88512 | 1.06 | 78.3437 | 6.6442 | 25.531 | 5.5291
25.92 | 16.2526 | 305.3453 | -391.5814 | 496.56 | -52.0539 | 0.88408 | 1.0702 | 78.1589 | 6.6073 | 25.4799 | 5.5651
25.94 | 16.1768 | 306.4474 | -390.3894 | 496.3002 | -51.8689 | 0.88356 | 1.0752 | 78.0685 | 6.5893 | 25.4288 | 5.5769
25.96 | 16.2499 | 305.4295 | -391.5509 | 496.5876 | -52.0441 | 0.88406 | 1.0704 | 78.1557 | 6.6066 | 25.3779 | 5.5436
25.98 | 16.2149 | 305.1715 | -390.8029 | 495.8393 | -52.0144 | 0.88382 | 1.0727 | 78.114 | 6.5983 | 25.3271 | 5.5431
26 | 16.2457 | 304.6876 | -391.2762 | 495.9149 | -52.0921 | 0.88403 | 1.0707 | 78.1508 | 6.6056 | 25.2765 | 5.5227
26.02 | 16.2728 | 304.584 | -391.7731 | 496.2435 | -52.1368 | 0.88421 | 1.0689 | 78.1829 | 6.612 | 25.226 | 5.5036
26.04 | 16.2459 | 303.4464 | -390.9512 | 494.8965 | -52.1824 | 0.88403 | 1.0707 | 78.151 | 6.6057 | 25.1757 | 5.5006
26.06 | 16.2303 | 303.4155 | -390.6411 | 494.6326 | -52.1632 | 0.88393 | 1.0717 | 78.1325 | 6.602 | 25.1255 | 5.4943
26.08 | 16.1225 | 301.56 | -388.0624 | 491.4578 | -52.1496 | 0.88319 | 1.0789 | 78.0033 | 6.5764 | 25.0754 | 5.5158
26.1 | 16.2056 | 299.3172 | -389.0539 | 490.8704 | -52.4273 | 0.88376 | 1.0733 | 78.1029 | 6.5961 | 25.0255 | 5.4799
26.12 | 16.088 | 300.4846 | -387.1072 | 490.0439 | -52.1804 | 0.88296 | 1.0812 | 77.9616 | 6.5682 | 24.9757 | 5.5043
26.14 | 16.1381 | 298.7667 | -387.609 | 489.3897 | -52.3753 | 0.8833 | 1.0778 | 78.0221 | 6.5801 | 24.9261 | 5.4782
26.16 | 16.1322 | 297.8504 | -387.2438 | 488.5413 | -52.4342 | 0.88326 | 1.0782 | 78.015 | 6.5787 | 24.8765 | 5.4691
26.18 | 16.1434 | 299.4821 | -387.9053 | 490.0613 | -52.3302 | 0.88334 | 1.0775 | 78.0284 | 6.5814 | 24.8272 | 5.4549
26.2 | 16.2092 | 298.1569 | -388.8007 | 489.9627 | -52.5168 | 0.88378 | 1.0731 | 78.1072 | 6.597 | 24.7779 | 5.4246
26.22 | 16.0201 | 298.9418 | -385.3832 | 487.736 | -52.1994 | 0.88249 | 1.0858 | 77.8792 | 6.552 | 24.7288 | 5.4702
26.24 | 16.2033 | 295.1344 | -387.8321 | 487.3582 | -52.7295 | 0.88374 | 1.0735 | 78.1002 | 6.5956 | 24.6798 | 5.4048
26.26 | 16.1347 | 296.7792 | -386.994 | 487.6907 | -52.5161 | 0.88328 | 1.0781 | 78.018 | 6.5793 | 24.631 | 5.4144
26.28 | 16.1635 | 294.5877 | -386.9203 | 486.3016 | -52.7157 | 0.88347 | 1.0761 | 78.0525 | 6.5862 | 24.5823 | 5.3952
26.3 | 16.0788 | 295.049 | -385.4418 | 485.4063 | -52.5667 | 0.8829 | 1.0818 | 77.9505 | 6.566 | 24.5337 | 5.4096
26.32 | 16.2054 | 293.7213 | -387.4625 | 486.2092 | -52.8356 | 0.88376 | 1.0733 | 78.1027 | 6.5961 | 24.4853 | 5.3616
26.34 | 16.0415 | 293.0871 | -384.1761 | 483.2094 | -52.6602 | 0.88264 | 1.0843 | 77.9052 | 6.5571 | 24.4369 | 5.3993
26.36 | 15.9493 | 293.8441 | -382.6317 | 482.4432 | -52.4774 | 0.882 | 1.0906 | 77.7926 | 6.535 | 24.3888 | 5.4161
26.38 | 16.033 | 293.4318 | -384.1117 | 483.3674 | -52.623 | 0.88258 | 1.0849 | 77.8948 | 6.5551 | 24.3407 | 5.3806
26.4 | 15.9899 | 293.9539 | -383.439 | 483.1505 | -52.5254 | 0.88228 | 1.0878 | 77.8424 | 6.5448 | 24.2928 | 5.3827
26.42 | 16.0203 | 290.703 | -383.0887 | 480.9004 | -52.8074 | 0.88249 | 1.0858 | 77.8795 | 6.552 | 24.245 | 5.3631
26.44 | 16.0016 | 291.9085 | -383.0823 | 481.6249 | -52.6927 | 0.88236 | 1.087 | 77.8567 | 6.5476 | 24.1974 | 5.3581
26.46 | 15.9753 | 290.4925 | -382.1768 | 480.0469 | -52.7616 | 0.88218 | 1.0888 | 77.8245 | 6.5413 | 24.1499 | 5.3553
26.48 | 15.9485 | 290.6739 | -381.7197 | 479.7929 | -52.7114 | 0.88199 | 1.0907 | 77.7915 | 6.5348 | 24.1025 | 5.3528
26.5 | 15.9204 | 289.5143 | -380.8548 | 478.4025 | -52.7591 | 0.8818 | 1.0926 | 77.7571 | 6.5281 | 24.0552 | 5.3506
26.52 | 16.0021 | 287.14 | -381.6927 | 477.6387 | -53.0467 | 0.88237 | 1.087 | 77.8572 | 6.5477 | 24.008 | 5.3161
26.54 | 15.8276 | 288.876 | -378.9119 | 476.4699 | -52.6788 | 0.88115 | 1.099 | 77.6421 | 6.5057 | 23.961 | 5.3572
26.56 | 15.9175 | 287.8079 | -380.302 | 476.9308 | -52.8821 | 0.88178 | 1.0928 | 77.7534 | 6.5274 | 23.9142 | 5.3201
26.58 | 15.928 | 286.9725 | -380.2541 | 476.3889 | -52.9587 | 0.88185 | 1.0921 | 77.7664 | 6.5299 | 23.8674 | 5.3066
26.6 | 15.9395 | 286.0992 | -380.208 | 475.8265 | -53.0393 | 0.88193 | 1.0913 | 77.7805 | 6.5327 | 23.8208 | 5.2929
26.62 | 15.8591 | 286.5292 | -378.8266 | 474.9827 | -52.8977 | 0.88137 | 1.0968 | 77.6813 | 6.5133 | 23.7743 | 5.3061
26.64 | 15.9258 | 285.7929 | -379.8593 | 475.3638 | -53.0436 | 0.88184 | 1.0922 | 77.7636 | 6.5294 | 23.7279 | 5.2762
26.66 | 15.8714 | 285.4347 | -378.7324 | 474.248 | -52.9963 | 0.88146 | 1.096 | 77.6965 | 6.5163 | 23.6816 | 5.2818
26.68 | 15.9031 | 284.5726 | -379.0687 | 473.9986 | -53.104 | 0.88168 | 1.0938 | 77.7357 | 6.5239 | 23.6355 | 5.2623
26.7 | 15.7978 | 284.3011 | -377.0144 | 472.1938 | -52.9807 | 0.88094 | 1.1011 | 77.605 | 6.4985 | 23.5895 | 5.2829
26.72 | 15.7665 | 283.2939 | -376.1256 | 470.8777 | -53.0134 | 0.88071 | 1.1033 | 77.5658 | 6.4909 | 23.5436 | 5.2818
26.74 | 15.8248 | 282.9519 | -377.1133 | 471.4618 | -53.1188 | 0.88113 | 1.0992 | 77.6386 | 6.505 | 23.4979 | 5.2545
26.76 | 15.7019 | 283.6957 | -375.0311 | 470.2463 | -52.8941 | 0.88025 | 1.1078 | 77.4846 | 6.4752 | 23.4522 | 5.2804
26.78 | 15.6982 | 281.8316 | -374.4075 | 468.6257 | -53.0299 | 0.88023 | 1.1081 | 77.4799 | 6.4743 | 23.4067 | 5.2712
26.8 | 15.75 | 283.4598 | -375.8661 | 470.7704 | -52.9783 | 0.8806 | 1.1045 | 77.5451 | 6.4869 | 23.3613 | 5.2458
26.82 | 15.7748 | 281.7754 | -375.824 | 469.7245 | -53.1392 | 0.88077 | 1.1027 | 77.5762 | 6.4929 | 23.3161 | 5.2283
26.84 | 15.6644 | 280.6402 | -373.4168 | 467.1178 | -53.0735 | 0.87998 | 1.1105 | 77.4371 | 6.4661 | 23.2709 | 5.2506
26.86 | 15.6914 | 281.4886 | -374.1766 | 468.2349 | -53.0464 | 0.88018 | 1.1086 | 77.4713 | 6.4726 | 23.2259 | 5.2325
26.88 | 15.7074 | 280.2649 | -374.1054 | 467.4433 | -53.161 | 0.88029 | 1.1075 | 77.4915 | 6.4765 | 23.181 | 5.2177
26.9 | 15.6442 | 280.0219 | -372.8524 | 466.2952 | -53.0926 | 0.87984 | 1.1119 | 77.4115 | 6.4611 | 23.1362 | 5.2261
26.92 | 15.6084 | 279.5373 | -372.0365 | 465.3518 | -53.08 | 0.87958 | 1.1145 | 77.366 | 6.4524 | 23.0915 | 5.2265
26.94 | 15.5617 | 278.5364 | -370.8595 | 463.8095 | -53.0915 | 0.87924 | 1.1179 | 77.3061 | 6.4409 | 23.047 | 5.2303
26.96 | 15.6261 | 278.9482 | -372.1877 | 465.1191 | -53.1492 | 0.87971 | 1.1132 | 77.3884 | 6.4567 | 23.0026 | 5.2012
26.98 | 15.6427 | 277.7461 | -372.1286 | 464.3518 | -53.2635 | 0.87983 | 1.1121 | 77.4096 | 6.4608 | 22.9583 | 5.1864
27 | 15.4248 | 277.8808 | -368.0967 | 461.2081 | -52.9505 | 0.87823 | 1.1278 | 77.1292 | 6.4072 | 22.9141 | 5.2406
27.02 | 15.557 | 276.287 | -370.0864 | 461.8424 | -53.257 | 0.87921 | 1.1182 | 77.3002 | 6.4398 | 22.87 | 5.1914
27.04 | 15.4932 | 277.823 | -369.3636 | 462.1851 | -53.0508 | 0.87874 | 1.1228 | 77.218 | 6.4241 | 22.826 | 5.2002
27.06 | 15.555 | 276.292 | -370.0492 | 461.8157 | -53.2538 | 0.87919 | 1.1183 | 77.2976 | 6.4393 | 22.7822 | 5.1721
27.08 | 15.4956 | 276.2892 | -368.9438 | 460.9287 | -53.1718 | 0.87876 | 1.1226 | 77.2212 | 6.4247 | 22.7385 | 5.1796
27.1 | 15.5256 | 274.9794 | -369.0983 | 460.2686 | -53.3139 | 0.87898 | 1.1205 | 77.2599 | 6.4321 | 22.6949 | 5.1608
27.12 | 15.4645 | 275.0631 | -367.988 | 459.4289 | -53.2228 | 0.87853 | 1.1249 | 77.1809 | 6.417 | 22.6514 | 5.1688
27.14 | 15.4062 | 274.3377 | -366.6797 | 457.9467 | -53.1975 | 0.87809 | 1.1292 | 77.105 | 6.4026 | 22.608 | 5.1761
27.16 | 15.4388 | 274.0568 | -367.1997 | 458.1951 | -53.2645 | 0.87834 | 1.1268 | 77.1475 | 6.4107 | 22.5648 | 5.1566
27.18 | 15.3947 | 274.3488 | -366.469 | 457.7847 | -53.1806 | 0.87801 | 1.13 | 77.09 | 6.3998 | 22.5216 | 5.1597
27.2 | 15.3382 | 271.242 | -364.4592 | 454.3157 | -53.3423 | 0.87759 | 1.1342 | 77.016 | 6.3857 | 22.4786 | 5.1665
27.22 | 15.3202 | 272.1789 | -364.4152 | 454.8404 | -53.2443 | 0.87745 | 1.1355 | 76.9923 | 6.3813 | 22.4357 | 5.1619
27.24 | 15.3229 | 271.085 | -364.1264 | 453.9549 | -53.3331 | 0.87747 | 1.1353 | 76.9959 | 6.3819 | 22.3929 | 5.1513
27.26 | 15.3215 | 271.5859 | -364.2562 | 454.3583 | -53.2922 | 0.87746 | 1.1354 | 76.994 | 6.3816 | 22.3502 | 5.1419
27.28 | 15.2579 | 272.0837 | -363.2256 | 453.8308 | -53.1641 | 0.87698 | 1.1402 | 76.9098 | 6.3657 | 22.3076 | 5.1509
27.3 | 15.2917 | 270.3629 | -363.3219 | 452.8785 | -53.3456 | 0.87724 | 1.1377 | 76.9546 | 6.3742 | 22.2651 | 5.1311
27.32 | 15.308 | 269.3321 | -363.3004 | 452.2465 | -53.4488 | 0.87736 | 1.1364 | 76.9762 | 6.3782 | 22.2228 | 5.1165
27.34 | 15.2074 | 270.9339 | -361.934 | 452.1078 | -53.1826 | 0.8766 | 1.144 | 76.8427 | 6.3531 | 22.1805 | 5.1364
27.36 | 15.2542 | 268.8839 | -362.164 | 451.0669 | -53.4085 | 0.87696 | 1.1405 | 76.9049 | 6.3648 | 22.1384 | 5.1129
27.38 | 15.2224 | 269.5061 | -361.7715 | 451.1232 | -53.3154 | 0.87671 | 1.1428 | 76.8627 | 6.3569 | 22.0964 | 5.1125
27.4 | 15.2402 | 266.6626 | -361.2002 | 448.9705 | -53.5628 | 0.87685 | 1.1415 | 76.8864 | 6.3613 | 22.0545 | 5.0976
27.42 | 15.2299 | 267.5015 | -361.2786 | 449.5323 | -53.4827 | 0.87677 | 1.1423 | 76.8727 | 6.3587 | 22.0127 | 5.0909
27.44 | 15.1953 | 267.8802 | -360.7591 | 449.3405 | -53.4045 | 0.87651 | 1.1449 | 76.8265 | 6.3501 | 21.971 | 5.0915
27.46 | 15.2306 | 264.8416 | -360.4344 | 447.274 | -53.6922 | 0.87678 | 1.1422 | 76.8736 | 6.3589 | 21.9294 | 5.0715
27.48 | 15.1437 | 265.1577 | -358.9439 | 446.2615 | -53.5462 | 0.87611 | 1.1488 | 76.7574 | 6.3371 | 21.8879 | 5.0873
27.5 | 15.1295 | 265.5081 | -358.7935 | 446.3489 | -53.4986 | 0.876 | 1.1499 | 76.7382 | 6.3336 | 21.8466 | 5.0819
27.52 | 15.1822 | 265.208 | -359.6673 | 446.8735 | -53.5961 | 0.87641 | 1.1459 | 76.809 | 6.3468 | 21.8053 | 5.0569
27.54 | 15.154 | 263.7005 | -358.661 | 445.1693 | -53.6754 | 0.87619 | 1.148 | 76.7712 | 6.3397 | 21.7642 | 5.0556
27.56 | 15.0227 | 263.6786 | -356.2435 | 443.2108 | -53.4926 | 0.87518 | 1.1581 | 76.5935 | 6.3066 | 21.7231 | 5.0846
27.58 | 14.99 | 262.8322 | -355.3711 | 442.0061 | -53.5135 | 0.87492 | 1.1606 | 76.5488 | 6.2984 | 21.6822 | 5.0847
27.6 | 14.9705 | 263.1617 | -355.1174 | 441.9983 | -53.4596 | 0.87477 | 1.1621 | 76.5221 | 6.2934 | 21.6414 | 5.0809
27.62 | 14.992 | 261.5591 | -354.9991 | 440.9507 | -53.6178 | 0.87494 | 1.1605 | 76.5516 | 6.2989 | 21.6006 | 5.065
27.64 | 15.0514 | 262.4449 | -356.3749 | 442.5838 | -53.6311 | 0.8754 | 1.1559 | 76.6326 | 6.3139 | 21.56 | 5.038
27.66 | 15.0266 | 261.461 | -355.5999 | 441.3764 | -53.6743 | 0.87521 | 1.1578 | 76.5988 | 6.3076 | 21.5195 | 5.0358
27.68 | 15.0136 | 261.1245 | -355.2528 | 440.8975 | -53.6828 | 0.87511 | 1.1588 | 76.5811 | 6.3043 | 21.4791 | 5.0302
27.7 | 14.8654 | 261.2013 | -352.5558 | 438.7729 | -53.4661 | 0.87394 | 1.1704 | 76.377 | 6.2667 | 21.4388 | 5.0645
27.72 | 14.9218 | 260.9442 | -353.5114 | 439.3884 | -53.5672 | 0.87439 | 1.1659 | 76.4551 | 6.281 | 21.3986 | 5.0383
27.74 | 14.8826 | 260.962 | -352.7959 | 438.8236 | -53.5099 | 0.87408 | 1.169 | 76.4009 | 6.271 | 21.3585 | 5.0404
27.76 | 14.9049 | 258.3661 | -352.3632 | 436.9358 | -53.7498 | 0.87425 | 1.1673 | 76.4318 | 6.2767 | 21.3185 | 5.0244
27.78 | 14.9503 | 258.8239 | -353.3424 | 437.9962 | -53.7773 | 0.87461 | 1.1637 | 76.4944 | 6.2883 | 21.2787 | 5.0017
27.8 | 14.8677 | 257.2038 | -351.3007 | 435.3918 | -53.7905 | 0.87396 | 1.1702 | 76.3802 | 6.2672 | 21.2389 | 5.0166
27.82 | 14.9492 | 257.1831 | -352.7769 | 436.5715 | -53.9071 | 0.8746 | 1.1638 | 76.4929 | 6.288 | 21.1992 | 4.9833
27.84 | 14.9779 | 257.7083 | -353.4724 | 437.4429 | -53.9052 | 0.87483 | 1.1616 | 76.5322 | 6.2953 | 21.1596 | 4.9657
27.86 | 14.8298 | 257.4373 | -350.6872 | 435.035 | -53.7179 | 0.87366 | 1.1732 | 76.3275 | 6.2576 | 21.1202 | 4.9997
27.88 | 14.7658 | 255.716 | -348.9522 | 432.6179 | -53.7657 | 0.87314 | 1.1783 | 76.2379 | 6.2411 | 21.0808 | 5.0092
27.9 | 14.7004 | 254.626 | -347.3993 | 430.7211 | -53.7606 | 0.87261 | 1.1836 | 76.1456 | 6.2243 | 21.0415 | 5.0193
27.92 | 14.7564 | 254.3681 | -348.3342 | 431.3234 | -53.8616 | 0.87307 | 1.179 | 76.2247 | 6.2387 | 21.0024 | 4.9934
27.94 | 14.8407 | 255.0634 | -350.0978 | 433.1579 | -53.9249 | 0.87374 | 1.1723 | 76.3427 | 6.2604 | 20.9633 | 4.9593
27.96 | 14.7571 | 252.9043 | -347.8554 | 430.0744 | -53.9815 | 0.87307 | 1.179 | 76.2257 | 6.2389 | 20.9243 | 4.9746
27.98 | 14.6857 | 251.9853 | -346.2513 | 428.2366 | -53.9547 | 0.8725 | 1.1847 | 76.1248 | 6.2205 | 20.8855 | 4.9865
28 | 14.6644 | 253.517 | -346.3778 | 429.2417 | -53.7994 | 0.87232 | 1.1865 | 76.0946 | 6.215 | 20.8467 | 4.9835
28.02 | 14.7309 | 252.9627 | -347.401 | 429.7413 | -53.9396 | 0.87286 | 1.1811 | 76.1888 | 6.2322 | 20.808 | 4.9546
28.04 | 14.6257 | 251.7661 | -345.09 | 427.1689 | -53.8869 | 0.87201 | 1.1896 | 76.0394 | 6.205 | 20.7695 | 4.9765
28.06 | 14.6615 | 253.6729 | -346.3763 | 429.3327 | -53.7825 | 0.8723 | 1.1867 | 76.0905 | 6.2143 | 20.731 | 4.9567
28.08 | 14.7608 | 251.3602 | -347.3947 | 428.7948 | -54.1122 | 0.8731 | 1.1787 | 76.2308 | 6.2399 | 20.6926 | 4.9185
28.1 | 14.557 | 251.0869 | -343.6153 | 425.5774 | -53.8437 | 0.87144 | 1.1952 | 75.9409 | 6.1872 | 20.6544 | 4.9693
28.12 | 14.6294 | 250.1349 | -344.6066 | 425.8183 | -54.0258 | 0.87204 | 1.1893 | 76.0447 | 6.206 | 20.6162 | 4.9387
28.14 | 14.5731 | 249.18 | -343.2641 | 424.1709 | -54.0237 | 0.87157 | 1.1939 | 75.964 | 6.1914 | 20.5781 | 4.9462
28.16 | 14.5815 | 250.3004 | -343.7954 | 425.2594 | -53.9436 | 0.87164 | 1.1932 | 75.976 | 6.1936 | 20.5401 | 4.9346
28.18 | 14.5035 | 250.0497 | -342.2974 | 423.9013 | -53.8518 | 0.871 | 1.1997 | 75.8636 | 6.1733 | 20.5022 | 4.9485
28.2 | 14.6305 | 248.6096 | -344.1036 | 424.5162 | -54.1526 | 0.87204 | 1.1892 | 76.0463 | 6.2063 | 20.4645 | 4.902
28.22 | 14.4164 | 248.822 | -340.3035 | 421.5671 | -53.8267 | 0.87027 | 1.2069 | 75.7366 | 6.1505 | 20.4268 | 4.9562
28.24 | 14.5346 | 247.5007 | -341.9956 | 422.1582 | -54.107 | 0.87126 | 1.1971 | 75.9086 | 6.1814 | 20.3892 | 4.912
28.26 | 14.5802 | 247.4234 | -342.7898 | 422.7566 | -54.1786 | 0.87163 | 1.1933 | 75.9743 | 6.1932 | 20.3517 | 4.8896
28.28 | 14.4352 | 248.9549 | -340.6898 | 421.9575 | -53.8431 | 0.87043 | 1.2054 | 75.7642 | 6.1554 | 20.3143 | 4.9233
28.3 | 14.5192 | 247.0635 | -341.5672 | 421.5548 | -54.121 | 0.87113 | 1.1984 | 75.8862 | 6.1773 | 20.277 | 4.8895
28.32 | 14.5366 | 246.0471 | -341.5281 | 420.9283 | -54.23 | 0.87127 | 1.1969 | 75.9114 | 6.1819 | 20.2398 | 4.8755
28.34 | 14.4332 | 244.7366 | -339.217 | 418.2872 | -54.1906 | 0.87041 | 1.2055 | 75.7612 | 6.1549 | 20.2027 | 4.8969
28.36 | 14.366 | 246.2933 | -338.5397 | 418.652 | -53.9636 | 0.86984 | 1.2112 | 75.6626 | 6.1373 | 20.1656 | 4.9078
28.38 | 14.3829 | 244.4675 | -338.2202 | 417.3215 | -54.1405 | 0.86999 | 1.2098 | 75.6875 | 6.1417 | 20.1287 | 4.8938
28.4 | 14.4359 | 244.5281 | -339.1937 | 418.1463 | -54.2119 | 0.87043 | 1.2053 | 75.7652 | 6.1556 | 20.0919 | 4.8692
28.42 | 14.3634 | 244.4215 | -337.8543 | 416.9981 | -54.1161 | 0.86982 | 1.2114 | 75.6588 | 6.1366 | 20.0551 | 4.8817
28.44 | 14.2683 | 242.8738 | -335.6084 | 414.2712 | -54.1075 | 0.86901 | 1.2195 | 75.5177 | 6.1115 | 20.0185 | 4.901
28.46 | 14.3537 | 243.6483 | -337.4114 | 416.1862 | -54.1667 | 0.86974 | 1.2122 | 75.6444 | 6.134 | 19.9819 | 4.8667
28.48 | 14.3658 | 241.4682 | -336.8654 | 414.4697 | -54.3668 | 0.86984 | 1.2112 | 75.6624 | 6.1372 | 19.9455 | 4.8543
28.5 | 14.2533 | 243.2879 | -335.4802 | 414.4104 | -54.0507 | 0.86888 | 1.2208 | 75.4954 | 6.1075 | 19.9091 | 4.8787
28.52 | 14.2021 | 242.4643 | -334.2746 | 412.9508 | -54.045 | 0.86844 | 1.2252 | 75.4186 | 6.0939 | 19.8728 | 4.885
28.54 | 14.3083 | 241.6848 | -335.9142 | 413.8235 | -54.2657 | 0.86935 | 1.2161 | 75.5773 | 6.1221 | 19.8366 | 4.8446
28.56 | 14.2189 | 240.9277 | -334.0476 | 411.8664 | -54.1995 | 0.86859 | 1.2238 | 75.4439 | 6.0984 | 19.8005 | 4.8622
28.58 | 14.1892 | 242.0865 | -333.9137 | 412.4369 | -54.0581 | 0.86833 | 1.2263 | 75.3993 | 6.0905 | 19.7645 | 4.8622
28.6 | 14.1756 | 242.284 | -333.7346 | 412.4079 | -54.0213 | 0.86821 | 1.2275 | 75.3787 | 6.0869 | 19.7286 | 4.8574
28.62 | 14.1497 | 241.0542 | -332.8475 | 410.9679 | -54.0874 | 0.86799 | 1.2298 | 75.3397 | 6.08 | 19.6928 | 4.8563
28.64 | 14.198 | 240.5034 | -333.5234 | 411.1931 | -54.2048 | 0.8684 | 1.2256 | 75.4124 | 6.0928 | 19.657 | 4.8332
28.66 | 14.2361 | 239.2682 | -333.7709 | 410.673 | -54.3647 | 0.86873 | 1.2223 | 75.4696 | 6.103 | 19.6214 | 4.8132
28.68 | 14.135 | 237.9908 | -331.5147 | 408.0951 | -54.3259 | 0.86786 | 1.231 | 75.3174 | 6.0761 | 19.5858 | 4.8343
28.7 | 14.1027 | 239.3429 | -331.4093 | 408.7996 | -54.1634 | 0.86757 | 1.2339 | 75.2683 | 6.0675 | 19.5504 | 4.8351
28.72 | 14.1165 | 238.0146 | -331.1936 | 407.8483 | -54.2969 | 0.86769 | 1.2327 | 75.2894 | 6.0712 | 19.515 | 4.8223
28.74 | 14.0698 | 239.1869 | -330.7651 | 408.1861 | -54.1282 | 0.86728 | 1.2368 | 75.2182 | 6.0587 | 19.4797 | 4.8274
28.76 | 14.0354 | 237.2213 | -329.4626 | 405.9797 | -54.2453 | 0.86698 | 1.2398 | 75.1655 | 6.0494 | 19.4445 | 4.8289
28.78 | 14.0934 | 235.1854 | -329.7737 | 405.0468 | -54.5047 | 0.86749 | 1.2347 | 75.2542 | 6.065 | 19.4094 | 4.803
28.8 | 13.9722 | 235.4017 | -327.6934 | 403.481 | -54.3082 | 0.86642 | 1.2454 | 75.0683 | 6.0325 | 19.3744 | 4.8304
28.82 | 14.0701 | 235.3409 | -329.4155 | 404.8455 | -54.4573 | 0.86729 | 1.2367 | 75.2187 | 6.0588 | 19.3394 | 4.7926
28.84 | 13.9212 | 236.1408 | -327.0384 | 403.3814 | -54.1686 | 0.86596 | 1.25 | 74.9891 | 6.0187 | 19.3046 | 4.8282
28.86 | 14.0109 | 236.6048 | -328.8079 | 405.0882 | -54.2619 | 0.86676 | 1.242 | 75.1279 | 6.0429 | 19.2698 | 4.7928
28.88 | 14.0169 | 234.9701 | -328.337 | 403.7526 | -54.4112 | 0.86682 | 1.2415 | 75.1372 | 6.0445 | 19.2351 | 4.7824
28.9 | 13.9412 | 236.0108 | -327.3517 | 403.5594 | -54.2096 | 0.86614 | 1.2482 | 75.0202 | 6.0241 | 19.2005 | 4.7963
28.92 | 13.8766 | 235.3027 | -325.9448 | 402.0042 | -54.1742 | 0.86556 | 1.2541 | 74.9195 | 6.0066 | 19.166 | 4.8069
28.94 | 13.8412 | 234.0523 | -324.8748 | 400.4049 | -54.2297 | 0.86524 | 1.2573 | 74.8641 | 5.9971 | 19.1316 | 4.8089
28.96 | 13.9255 | 232.168 | -325.7063 | 399.9833 | -54.5183 | 0.866 | 1.2496 | 74.9958 | 6.0199 | 19.0973 | 4.7751
28.98 | 13.871 | 232.5736 | -324.8835 | 399.5495 | -54.4024 | 0.86551 | 1.2546 | 74.9108 | 6.0051 | 19.063 | 4.7828
29 | 13.8891 | 231.7869 | -324.9234 | 399.1245 | -54.4976 | 0.86567 | 1.2529 | 74.9391 | 6.01 | 19.0289 | 4.7688
29.02 | 13.8579 | 232.4351 | -324.6003 | 399.2386 | -54.3949 | 0.86539 | 1.2557 | 74.8902 | 6.0016 | 18.9948 | 4.7696
29.04 | 13.7898 | 232.2778 | -323.3308 | 398.1153 | -54.307 | 0.86477 | 1.262 | 74.7831 | 5.9831 | 18.9608 | 4.7813
29.06 | 13.7347 | 232.2931 | -322.3496 | 397.3278 | -54.2226 | 0.86427 | 1.2671 | 74.6956 | 5.968 | 18.9269 | 4.7893
29.08 | 13.7607 | 230.9242 | -322.3302 | 396.5133 | -54.3815 | 0.8645 | 1.2647 | 74.7369 | 5.9751 | 18.8931 | 4.773
29.1 | 13.7496 | 230.0165 | -321.8075 | 395.5599 | -54.4443 | 0.8644 | 1.2657 | 74.7192 | 5.9721 | 18.8593 | 4.7678
29.12 | 13.7404 | 230.9604 | -321.9809 | 396.2504 | -54.3478 | 0.86432 | 1.2665 | 74.7046 | 5.9696 | 18.8257 | 4.762
29.14 | 13.6607 | 230.277 | -320.317 | 394.5002 | -54.2876 | 0.86358 | 1.2739 | 74.5772 | 5.9478 | 18.7921 | 4.7775
29.16 | 13.6905 | 229.8135 | -320.6845 | 394.5286 | -54.3734 | 0.86386 | 1.2712 | 74.6251 | 5.9559 | 18.7586 | 4.76
29.18 | 13.6916 | 229.9136 | -320.7388 | 394.6311 | -54.3662 | 0.86387 | 1.2711 | 74.6267 | 5.9562 | 18.7252 | 4.7512
29.2 | 13.6972 | 228.5893 | -320.3639 | 393.5557 | -54.4911 | 0.86392 | 1.2705 | 74.6357 | 5.9578 | 18.6919 | 4.7411
29.22 | 13.6894 | 229.3797 | -320.5087 | 394.1331 | -54.4098 | 0.86385 | 1.2713 | 74.6232 | 5.9556 | 18.6586 | 4.735
29.24 | 13.6302 | 228.3518 | -319.0885 | 392.3799 | -54.4112 | 0.8633 | 1.2768 | 74.5281 | 5.9394 | 18.6255 | 4.7443
29.26 | 13.5818 | 227.9952 | -318.0986 | 391.3675 | -54.3693 | 0.86284 | 1.2814 | 74.4497 | 5.926 | 18.5924 | 4.7504
29.28 | 13.5946 | 227.3703 | -318.1031 | 391.0075 | -54.4441 | 0.86296 | 1.2802 | 74.4705 | 5.9296 | 18.5594 | 4.7381
29.3 | 13.5799 | 227.6592 | -317.9455 | 391.0474 | -54.3962 | 0.86282 | 1.2815 | 74.4467 | 5.9255 | 18.5265 | 4.7341
29.32 | 13.5352 | 226.4209 | -316.7052 | 389.3182 | -54.4381 | 0.8624 | 1.2858 | 74.3738 | 5.9132 | 18.4936 | 4.7392
29.34 | 13.5153 | 225.4144 | -315.9899 | 388.1511 | -54.4976 | 0.86221 | 1.2877 | 74.3414 | 5.9077 | 18.4609 | 4.7368
29.36 | 13.4769 | 226.0091 | -315.5203 | 388.1149 | -54.3859 | 0.86185 | 1.2914 | 74.2783 | 5.897 | 18.4282 | 4.74
29.38 | 13.5344 | 225.1923 | -316.247 | 388.2316 | -54.5463 | 0.8624 | 1.2859 | 74.3725 | 5.9129 | 18.3956 | 4.7143
29.4 | 13.4947 | 225.41 | -315.6215 | 387.8487 | -54.4665 | 0.86202 | 1.2897 | 74.3075 | 5.9019 | 18.3631 | 4.7179
29.42 | 13.5026 | 224.3588 | -315.3808 | 387.0425 | -54.5724 | 0.86209 | 1.2889 | 74.3205 | 5.9041 | 18.3306 | 4.7072
29.44 | 13.4311 | 224.6513 | -314.2188 | 386.2664 | -54.4372 | 0.86141 | 1.2958 | 74.2027 | 5.8843 | 18.2983 | 4.7204
29.46 | 13.4498 | 224.6589 | -314.5547 | 386.544 | -54.4652 | 0.86159 | 1.294 | 74.2337 | 5.8895 | 18.266 | 4.7065
29.48 | 13.4533 | 223.3167 | -314.1295 | 385.4189 | -54.5908 | 0.86162 | 1.2936 | 74.2395 | 5.8905 | 18.2338 | 4.6971
29.5 | 13.3726 | 225.1306 | -313.3488 | 385.8384 | -54.3041 | 0.86085 | 1.3015 | 74.1057 | 5.868 | 18.2016 | 4.7132
29.52 | 13.3831 | 222.5537 | -312.6094 | 383.7379 | -54.5522 | 0.86095 | 1.3005 | 74.1232 | 5.8709 | 18.1696 | 4.7017
29.54 | 13.3377 | 222.4795 | -311.7772 | 383.0172 | -54.489 | 0.86051 | 1.3049 | 74.0473 | 5.8582 | 18.1376 | 4.7072
29.56 | 13.3043 | 223.2639 | -311.4656 | 383.22 | -54.3665 | 0.86018 | 1.3082 | 73.9913 | 5.8488 | 18.1057 | 4.7091
29.58 | 13.3191 | 222.615 | -311.4963 | 382.8673 | -54.4481 | 0.86033 | 1.3067 | 74.0162 | 5.853 | 18.0739 | 4.6963
29.6 | 13.3173 | 221.5142 | -311.065 | 381.8769 | -54.5448 | 0.86031 | 1.3069 | 74.0131 | 5.8525 | 18.0422 | 4.6886
29.62 | 13.2423 | 222.2663 | -310.004 | 381.4509 | -54.3604 | 0.85957 | 1.3143 | 73.8866 | 5.8314 | 18.0105 | 4.7032
29.64 | 13.2654 | 220.7275 | -309.8603 | 380.4393 | -54.5361 | 0.8598 | 1.312 | 73.9257 | 5.8379 | 17.979 | 4.6879
29.66 | 13.2924 | 220.0504 | -310.089 | 380.2333 | -54.6392 | 0.86006 | 1.3094 | 73.9712 | 5.8455 | 17.9475 | 4.6715
29.68 | 13.2374 | 221.3884 | -309.6022 | 380.6131 | -54.4325 | 0.85952 | 1.3148 | 73.8783 | 5.83 | 17.916 | 4.68
29.7 | 13.1993 | 220.5418 | -308.6205 | 379.3221 | -54.4503 | 0.85915 | 1.3186 | 73.8135 | 5.8192 | 17.8847 | 4.6834
29.72 | 13.2081 | 218.8273 | -308.1522 | 377.946 | -54.6205 | 0.85923 | 1.3178 | 73.8285 | 5.8217 | 17.8534 | 4.6725
29.74 | 13.175 | 219.0024 | -307.6303 | 377.6221 | -54.553 | 0.85891 | 1.3211 | 73.772 | 5.8123 | 17.8222 | 4.6744
29.76 | 13.1262 | 218.9459 | -306.7456 | 376.8689 | -54.482 | 0.85842 | 1.326 | 73.6883 | 5.7985 | 17.7911 | 4.6811
29.78 | 13.1582 | 218.7974 | -307.259 | 377.2007 | -54.5457 | 0.85874 | 1.3228 | 73.7433 | 5.8076 | 17.76 | 4.6632
29.8 | 13.0982 | 218.7141 | -306.1651 | 376.2618 | -54.4594 | 0.85814 | 1.3289 | 73.6401 | 5.7906 | 17.7291 | 4.6734
29.82 | 13.1041 | 218.595 | -306.2276 | 376.2434 | -54.4796 | 0.8582 | 1.3283 | 73.6503 | 5.7922 | 17.6982 | 4.6634
29.84 | 13.1333 | 217.17 | -306.2218 | 375.4126 | -54.6561 | 0.85849 | 1.3253 | 73.7005 | 5.8005 | 17.6673 | 4.6464
29.86 | 13.12 | 218.387 | -306.4333 | 376.2901 | -54.5236 | 0.85836 | 1.3266 | 73.6777 | 5.7968 | 17.6366 | 4.6424
29.88 | 13.024 | 218.0133 | -304.5947 | 374.5767 | -54.4069 | 0.85739 | 1.3365 | 73.5114 | 5.7694 | 17.6059 | 4.6636
29.9 | 13.068 | 217.3521 | -305.1358 | 374.6328 | -54.5373 | 0.85783 | 1.3319 | 73.5879 | 5.782 | 17.5753 | 4.642
29.92 | 12.9644 | 217.2371 | -303.254 | 373.0348 | -54.384 | 0.85678 | 1.3426 | 73.4069 | 5.7523 | 17.5448 | 4.6657
29.94 | 13.0299 | 217.5362 | -304.5273 | 374.2444 | -54.4603 | 0.85745 | 1.3358 | 73.5216 | 5.7711 | 17.5143 | 4.6375
29.96 | 12.9337 | 217.4674 | -302.7889 | 372.7911 | -54.3136 | 0.85646 | 1.3458 | 73.3528 | 5.7435 | 17.4839 | 4.659
29.98 | 12.9614 | 216.5742 | -302.9626 | 372.412 | -54.4408 | 0.85675 | 1.3429 | 73.4017 | 5.7515 | 17.4536 | 4.6424
30 | 12.9518 | 215.7219 | -302.4836 | 371.527 | -54.5048 | 0.85665 | 1.3439 | 73.3848 | 5.7487 | 17.4234 | 4.6373
30.02 | 12.8704 | 216.1757 | -301.1994 | 370.7466 | -54.3325 | 0.85581 | 1.3525 | 73.2407 | 5.7253 | 17.3932 | 4.6543
30.04 | 12.8602 | 216.0911 | -300.9883 | 370.5258 | -54.3241 | 0.8557 | 1.3535 | 73.2227 | 5.7223 | 17.3631 | 4.6494
30.06 | 12.8447 | 214.9873 | -300.316 | 369.3362 | -54.4023 | 0.85554 | 1.3552 | 73.1949 | 5.7178 | 17.3331 | 4.6462
30.08 | 12.8112 | 215.0198 | -299.7312 | 368.8798 | -54.3454 | 0.85519 | 1.3587 | 73.135 | 5.7081 | 17.3032 | 4.6485
30.1 | 12.8556 | 213.847 | -300.096 | 368.4945 | -54.5266 | 0.85565 | 1.354 | 73.2144 | 5.721 | 17.2733 | 4.6268
30.12 | 12.7461 | 215.3959 | -298.7006 | 368.2627 | -54.2044 | 0.8545 | 1.3657 | 73.0177 | 5.6892 | 17.2435 | 4.6527
30.14 | 12.7528 | 213.5228 | -298.1542 | 366.7259 | -54.3918 | 0.85457 | 1.365 | 73.0299 | 5.6912 | 17.2138 | 4.6426
30.16 | 12.6909 | 214.0727 | -297.2451 | 366.3083 | -54.2391 | 0.85392 | 1.3717 | 72.9175 | 5.6731 | 17.1841 | 4.6539
30.18 | 12.7397 | 214.2359 | -298.1758 | 367.1591 | -54.3033 | 0.85444 | 1.3664 | 73.0061 | 5.6874 | 17.1545 | 4.6307
30.2 | 12.6397 | 212.9065 | -295.9176 | 364.5496 | -54.2659 | 0.85337 | 1.3773 | 72.824 | 5.6581 | 17.125 | 4.6539
30.22 | 12.6969 | 213.127 | -297.0173 | 365.5713 | -54.3385 | 0.85398 | 1.371 | 72.9285 | 5.6749 | 17.0955 | 4.628
30.24 | 12.6286 | 213.9813 | -296.0978 | 365.3244 | -54.1455 | 0.85325 | 1.3785 | 72.8036 | 5.6549 | 17.0661 | 4.6414
30.26 | 12.5935 | 212.3392 | -294.8899 | 363.3841 | -54.2439 | 0.85287 | 1.3823 | 72.7389 | 5.6446 | 17.0368 | 4.6444
30.28 | 12.5771 | 211.8761 | -294.4318 | 362.7417 | -54.2609 | 0.85269 | 1.3841 | 72.7085 | 5.6397 | 17.0076 | 4.6416
30.3 | 12.615 | 211.3286 | -294.9117 | 362.8122 | -54.3754 | 0.8531 | 1.38 | 72.7784 | 5.6509 | 16.9784 | 4.6218
30.32 | 12.5684 | 212.2504 | -294.4087 | 362.9418 | -54.2108 | 0.8526 | 1.3851 | 72.6924 | 5.6372 | 16.9493 | 4.6284
30.34 | 12.5206 | 211.7056 | -293.36 | 361.7725 | -54.1837 | 0.85208 | 1.3904 | 72.6036 | 5.6231 | 16.9203 | 4.6355
30.36 | 12.4989 | 211.1558 | -292.7774 | 360.9784 | -54.2003 | 0.85184 | 1.3928 | 72.5631 | 5.6166 | 16.8913 | 4.6345
30.38 | 12.4614 | 211.3639 | -292.1782 | 360.6145 | -54.1178 | 0.85143 | 1.397 | 72.4928 | 5.6055 | 16.8624 | 4.6384
30.4 | 12.4599 | 211.4972 | -292.1975 | 360.7082 | -54.1025 | 0.85141 | 1.3972 | 72.49 | 5.6051 | 16.8336 | 4.6309
30.42 | 12.3955 | 211.2127 | -290.9396 | 359.5228 | -54.0217 | 0.8507 | 1.4045 | 72.3685 | 5.5859 | 16.8048 | 4.6434
30.44 | 12.3381 | 210.2233 | -289.5621 | 357.8268 | -54.0203 | 0.85005 | 1.4111 | 72.2592 | 5.5688 | 16.7761 | 4.6538
30.46 | 12.397 | 210.3206 | -290.655 | 358.7688 | -54.1103 | 0.85071 | 1.4043 | 72.3712 | 5.5864 | 16.7475 | 4.6271
30.48 | 12.348 | 209.6733 | -289.5488 | 357.4932 | -54.0904 | 0.85016 | 1.4099 | 72.278 | 5.5718 | 16.719 | 4.6348
30.5 | 12.3226 | 210.6674 | -289.4344 | 357.9847 | -53.9508 | 0.84988 | 1.4129 | 72.2294 | 5.5641 | 16.6905 | 4.635
30.52 | 12.3072 | 209.5774 | -288.7802 | 356.8147 | -54.0305 | 0.84971 | 1.4146 | 72.1999 | 5.5595 | 16.662 | 4.6321
30.54 | 12.3038 | 208.8745 | -288.4745 | 356.1546 | -54.0931 | 0.84967 | 1.415 | 72.1934 | 5.5585 | 16.6337 | 4.6253
30.56 | 12.2332 | 210.1198 | -287.6297 | 356.2039 | -53.8512 | 0.84887 | 1.4232 | 72.0573 | 5.5373 | 16.6054 | 4.64
30.58 | 12.2932 | 208.0778 | -288.0051 | 355.3073 | -54.1527 | 0.84955 | 1.4163 | 72.173 | 5.5553 | 16.5772 | 4.6129
30.6 | 12.1874 | 208.1836 | -286.1364 | 353.8566 | -53.9617 | 0.84834 | 1.4286 | 71.968 | 5.5235 | 16.549 | 4.639
30.62 | 12.1177 | 208.9218 | -285.1247 | 353.4748 | -53.7684 | 0.84753 | 1.4369 | 71.8314 | 5.5023 | 16.5209 | 4.6537
30.64 | 12.1561 | 208.8353 | -285.7928 | 353.9629 | -53.8436 | 0.84798 | 1.4323 | 71.9068 | 5.514 | 16.4929 | 4.6334
30.66 | 12.1247 | 207.6622 | -284.8244 | 352.489 | -53.9047 | 0.84762 | 1.436 | 71.8452 | 5.5045 | 16.4649 | 4.6357
30.68 | 12.121 | 207.5874 | -284.731 | 352.3695 | -53.9056 | 0.84757 | 1.4365 | 71.8379 | 5.5033 | 16.4371 | 4.629
30.7 | 12.0539 | 207.5782 | -283.5121 | 351.3799 | -53.7897 | 0.84679 | 1.4445 | 71.7053 | 5.4829 | 16.4092 | 4.6429
30.72 | 12.1459 | 205.6735 | -284.5158 | 351.0709 | -54.1373 | 0.84786 | 1.4335 | 71.8868 | 5.5109 | 16.3815 | 4.6054
30.74 | 11.9892 | 206.3337 | -281.9147 | 349.3558 | -53.7996 | 0.84603 | 1.4523 | 71.576 | 5.4632 | 16.3538 | 4.6484
30.76 | 12.0046 | 207.3138 | -282.5255 | 350.4278 | -53.7293 | 0.84621 | 1.4505 | 71.6069 | 5.4679 | 16.3261 | 4.6355
30.78 | 11.9661 | 206.3977 | -281.5157 | 349.0718 | -53.7525 | 0.84575 | 1.4551 | 71.5296 | 5.4561 | 16.2986 | 4.6403
30.8 | 11.9699 | 205.8006 | -281.3838 | 348.6126 | -53.8188 | 0.8458 | 1.4547 | 71.5373 | 5.4572 | 16.2711 | 4.6312
30.82 | 11.948 | 205.199 | -280.7803 | 347.7703 | -53.8401 | 0.84554 | 1.4574 | 71.493 | 5.4505 | 16.2436 | 4.6306
30.84 | 11.8614 | 206.1547 | -279.5228 | 347.3222 | -53.5904 | 0.84449 | 1.4681 | 71.3172 | 5.4238 | 16.2163 | 4.6513
30.86 | 11.8781 | 205.1777 | -279.5027 | 346.727 | -53.7184 | 0.8447 | 1.466 | 71.3514 | 5.429 | 16.1889 | 4.6379
30.88 | 11.8161 | 204.6498 | -278.1953 | 345.3609 | -53.6606 | 0.84395 | 1.4737 | 71.2245 | 5.4098 | 16.1617 | 4.6506
30.9 | 11.8578 | 205.1295 | -279.1166 | 346.3873 | -53.687 | 0.84445 | 1.4685 | 71.31 | 5.4227 | 16.1345 | 4.629
30.92 | 11.82 | 204.2912 | -278.1466 | 345.1093 | -53.7038 | 0.84399 | 1.4732 | 71.2326 | 5.411 | 16.1074 | 4.6337
30.94 | 11.7351 | 205.0385 | -276.8398 | 344.5012 | -53.475 | 0.84295 | 1.4839 | 71.0571 | 5.3846 | 16.0803 | 4.6541
30.96 | 11.7972 | 204.4902 | -277.7964 | 344.945 | -53.6427 | 0.84372 | 1.4761 | 71.1856 | 5.4039 | 16.0533 | 4.6257
30.98 | 11.7054 | 204.0512 | -275.9714 | 343.2158 | -53.5211 | 0.84259 | 1.4877 | 70.9953 | 5.3753 | 16.0264 | 4.6484
31 | 11.6966 | 204.0251 | -275.8014 | 343.0636 | -53.5078 | 0.84248 | 1.4888 | 70.9769 | 5.3726 | 15.9995 | 4.6436
31.02 | 11.6335 | 203.3153 | -274.4081 | 341.5215 | -53.4645 | 0.84169 | 1.497 | 70.8443 | 5.3528 | 15.9727 | 4.657
31.04 | 11.6529 | 203.3775 | -274.7855 | 341.8618 | -53.4938 | 0.84193 | 1.4944 | 70.8852 | 5.3589 | 15.946 | 4.6426
31.06 | 11.581 | 203.3303 | -273.4462 | 340.7581 | -53.3662 | 0.84103 | 1.5038 | 70.7331 | 5.3362 | 15.9193 | 4.6591
31.08 | 11.5327 | 203.1009 | -272.4811 | 339.8469 | -53.3001 | 0.84042 | 1.5101 | 70.6302 | 5.321 | 15.8927 | 4.6676
31.1 | 11.5502 | 202.8185 | -272.7122 | 339.8637 | -53.3616 | 0.84064 | 1.5078 | 70.6675 | 5.3265 | 15.8661 | 4.6539
31.12 | 11.5151 | 202.7775 | -272.052 | 339.3097 | -53.3006 | 0.84019 | 1.5124 | 70.5925 | 5.3154 | 15.8396 | 4.658
31.14 | 11.5058 | 202.9674 | -271.9392 | 339.3327 | -53.2635 | 0.84007 | 1.5137 | 70.5724 | 5.3124 | 15.8132 | 4.6534
31.16 | 11.439 | 202.2902 | -270.4863 | 337.7634 | -53.2082 | 0.83922 | 1.5225 | 70.4283 | 5.2912 | 15.7868 | 4.6684
31.18 | 11.4027 | 201.6834 | -269.6209 | 336.707 | -53.2027 | 0.83874 | 1.5274 | 70.3494 | 5.2797 | 15.7605 | 4.6731
31.2 | 11.463 | 201.8557 | -270.7929 | 337.7491 | -53.2983 | 0.83953 | 1.5193 | 70.4803 | 5.2989 | 15.7342 | 4.6447
31.22 | 11.3717 | 202.3673 | -269.2586 | 336.8274 | -53.0726 | 0.83834 | 1.5316 | 70.2815 | 5.2697 | 15.7081 | 4.6682
31.24 | 11.3681 | 201.2626 | -268.8447 | 335.8335 | -53.1808 | 0.83829 | 1.5321 | 70.2737 | 5.2686 | 15.6819 | 4.6617
31.26 | 11.3684 | 200.3554 | -268.5602 | 335.0624 | -53.2759 | 0.8383 | 1.532 | 70.2742 | 5.2687 | 15.6559 | 4.6538
31.28 | 11.316 | 200.6017 | -267.6674 | 334.4949 | -53.1506 | 0.83761 | 1.5392 | 70.159 | 5.2519 | 15.6298 | 4.6641
31.3 | 11.282 | 200.9248 | -267.1347 | 334.2629 | -53.0515 | 0.83716 | 1.5438 | 70.0836 | 5.2409 | 15.6039 | 4.6681
31.32 | 11.2477 | 199.4567 | -266.0361 | 332.5029 | -53.1399 | 0.8367 | 1.5486 | 70.0074 | 5.2299 | 15.578 | 4.6722
31.34 | 11.2001 | 200.5919 | -265.5019 | 332.7588 | -52.9283 | 0.83607 | 1.5552 | 69.9009 | 5.2145 | 15.5522 | 4.6811
31.36 | 11.215 | 200.3701 | -265.711 | 332.7919 | -52.9805 | 0.83627 | 1.5531 | 69.9342 | 5.2193 | 15.5264 | 4.6681
31.38 | 11.2201 | 199.907 | -265.6637 | 332.4756 | -53.0393 | 0.83634 | 1.5524 | 69.9457 | 5.2209 | 15.5007 | 4.6586
31.4 | 11.1351 | 200.4237 | -264.229 | 331.6423 | -52.819 | 0.83519 | 1.5643 | 69.754 | 5.1933 | 15.475 | 4.6806
31.42 | 11.1169 | 199.7477 | -263.6816 | 330.7977 | -52.8549 | 0.83494 | 1.5669 | 69.7127 | 5.1874 | 15.4494 | 4.6792
31.44 | 11.0699 | 199.3054 | -262.664 | 329.7196 | -52.8094 | 0.8343 | 1.5736 | 69.6055 | 5.172 | 15.4239 | 4.688
31.46 | 11.0749 | 199.8327 | -262.9165 | 330.2396 | -52.763 | 0.83437 | 1.5729 | 69.6168 | 5.1737 | 15.3984 | 4.6785
31.48 | 11.0318 | 198.8871 | -261.82 | 328.7945 | -52.7786 | 0.83377 | 1.579 | 69.5179 | 5.1596 | 15.373 | 4.686
31.5 | 11.0141 | 199.5991 | -261.6995 | 329.1298 | -52.6672 | 0.83353 | 1.5816 | 69.4771 | 5.1537 | 15.3476 | 4.6845
31.52 | 10.9711 | 199.5241 | -260.8624 | 328.419 | -52.589 | 0.83293 | 1.5878 | 69.3774 | 5.1396 | 15.3223 | 4.6921
31.54 | 10.9343 | 198.8718 | -259.9728 | 327.3161 | -52.5851 | 0.83242 | 1.5932 | 69.2917 | 5.1274 | 15.297 | 4.6975
31.56 | 10.9058 | 198.0718 | -259.1956 | 326.2128 | -52.6138 | 0.83201 | 1.5974 | 69.2249 | 5.118 | 15.2719 | 4.6999
31.58 | 10.8092 | 199.1971 | -257.6828 | 325.6991 | -52.2949 | 0.83064 | 1.6117 | 68.9965 | 5.0859 | 15.2467 | 4.727
31.6 | 10.8975 | 197.6217 | -258.9052 | 325.7088 | -52.6457 | 0.8319 | 1.5986 | 69.2054 | 5.1153 | 15.2216 | 4.6874
31.62 | 10.8457 | 198.1619 | -258.0809 | 325.3827 | -52.482 | 0.83116 | 1.6063 | 69.0831 | 5.098 | 15.1966 | 4.6983
31.64 | 10.7904 | 198.0794 | -257.0029 | 324.4779 | -52.3776 | 0.83037 | 1.6146 | 68.9516 | 5.0796 | 15.1717 | 4.7106
31.66 | 10.813 | 197.7982 | -257.3512 | 324.5825 | -52.4545 | 0.83069 | 1.6112 | 69.0053 | 5.0871 | 15.1468 | 4.6947
31.68 | 10.7628 | 198.0691 | -256.4716 | 324.051 | -52.3217 | 0.82997 | 1.6187 | 68.8854 | 5.0704 | 15.1219 | 4.7051
31.7 | 10.733 | 198.8332 | -256.117 | 324.2384 | -52.1766 | 0.82954 | 1.6232 | 68.8139 | 5.0604 | 15.0971 | 4.7082
31.72 | 10.6608 | 198.6929 | -254.6839 | 323.0213 | -52.0403 | 0.82849 | 1.6343 | 68.6387 | 5.0361 | 15.0724 | 4.7269
31.74 | 10.6996 | 197.5764 | -255.1209 | 322.6811 | -52.2444 | 0.82905 | 1.6283 | 68.7332 | 5.0492 | 15.0477 | 4.7049
31.76 | 10.659 | 197.1137 | -254.2096 | 321.6774 | -52.2101 | 0.82846 | 1.6346 | 68.6344 | 5.0355 | 15.0231 | 4.7121
31.78 | 10.6092 | 197.3527 | -253.3181 | 321.1201 | -52.079 | 0.82772 | 1.6423 | 68.5126 | 5.0186 | 14.9985 | 4.7226
31.8 | 10.5568 | 198.1089 | -252.5086 | 320.9481 | -51.8837 | 0.82694 | 1.6505 | 68.3832 | 5.0008 | 14.974 | 4.7343
31.82 | 10.5811 | 196.78 | -252.6168 | 320.215 | -52.0827 | 0.8273 | 1.6467 | 68.4434 | 5.0091 | 14.9495 | 4.7176
31.84 | 10.5373 | 197.3515 | -251.9253 | 320.0218 | -51.9259 | 0.82665 | 1.6536 | 68.3349 | 4.9942 | 14.9251 | 4.7261
31.86 | 10.5003 | 197.3151 | -251.1972 | 319.4265 | -51.8505 | 0.82609 | 1.6594 | 68.2428 | 4.9816 | 14.9008 | 4.7321
31.88 | 10.5004 | 197.0861 | -251.1359 | 319.2369 | -51.876 | 0.82609 | 1.6594 | 68.2429 | 4.9816 | 14.8765 | 4.7243
31.9 | 10.5023 | 197.0842 | -251.1738 | 319.2655 | -51.8805 | 0.82612 | 1.6591 | 68.2478 | 4.9823 | 14.8522 | 4.7159
31.92 | 10.4283 | 197.2988 | -249.7883 | 318.3096 | -51.6961 | 0.825 | 1.671 | 68.0619 | 4.9569 | 14.8281 | 4.7358
31.94 | 10.417 | 196.4932 | -249.3528 | 317.4687 | -51.7615 | 0.82482 | 1.6728 | 68.0332 | 4.953 | 14.8039 | 4.7323
31.96 | 10.4146 | 196.15 | -249.2158 | 317.1487 | -51.7949 | 0.82479 | 1.6732 | 68.0273 | 4.9522 | 14.7799 | 4.7255
31.98 | 10.3496 | 196.11 | -247.9347 | 316.1182 | -51.657 | 0.82378 | 1.6837 | 67.8618 | 4.9298 | 14.7558 | 4.7423
32 | 10.343 | 197.07 | -248.0547 | 316.8086 | -51.5343 | 0.82368 | 1.6848 | 67.8449 | 4.9275 | 14.7319 | 4.737
32.02 | 10.356 | 195.0592 | -247.7804 | 315.3462 | -51.7893 | 0.82388 | 1.6827 | 67.878 | 4.932 | 14.708 | 4.7245
32.04 | 10.2923 | 196.5335 | -246.9169 | 315.5842 | -51.4821 | 0.82289 | 1.6932 | 67.7144 | 4.9099 | 14.6841 | 4.7409
32.06 | 10.2315 | 196.2854 | -245.6547 | 314.4426 | -51.3742 | 0.82193 | 1.7033 | 67.5569 | 4.8888 | 14.6603 | 4.7563
32.08 | 10.2581 | 196.0087 | -246.1084 | 314.6248 | -51.4651 | 0.82235 | 1.6989 | 67.6258 | 4.898 | 14.6365 | 4.7385
32.1 | 10.2056 | 196.8735 | -245.287 | 314.5233 | -51.2487 | 0.82152 | 1.7077 | 67.4891 | 4.8797 | 14.6129 | 4.7508
32.12 | 10.1946 | 196.1748 | -244.896 | 313.7812 | -51.3035 | 0.82134 | 1.7095 | 67.4604 | 4.8759 | 14.5892 | 4.7473
32.14 | 10.135 | 196.7938 | -243.8609 | 313.3623 | -51.0968 | 0.82039 | 1.7196 | 67.3033 | 4.855 | 14.5656 | 4.7625
32.16 | 10.1878 | 195.9347 | -244.7004 | 313.4784 | -51.3154 | 0.82123 | 1.7107 | 67.4425 | 4.8735 | 14.5421 | 4.7345
32.18 | 10.1083 | 195.3537 | -242.9774 | 311.7709 | -51.2008 | 0.81995 | 1.7242 | 67.2326 | 4.8456 | 14.5186 | 4.7574
32.2 | 10.1058 | 195.8591 | -243.0513 | 312.1454 | -51.137 | 0.81991 | 1.7246 | 67.2259 | 4.8447 | 14.4951 | 4.7507
32.22 | 10.0394 | 196.6829 | -241.917 | 311.782 | -50.8884 | 0.81883 | 1.7361 | 67.0482 | 4.8212 | 14.4718 | 4.7687
32.24 | 10.0137 | 197.4307 | -241.5724 | 311.9873 | -50.7419 | 0.81841 | 1.7406 | 66.9791 | 4.8121 | 14.4484 | 4.771
32.26 | 9.9737 | 196.6259 | -240.579 | 310.7089 | -50.7409 | 0.81775 | 1.7476 | 66.8708 | 4.7979 | 14.4252 | 4.7789
32.28 | 9.9187 | 197.0073 | -239.549 | 310.1541 | -50.5659 | 0.81683 | 1.7574 | 66.7207 | 4.7783 | 14.4019 | 4.7929
32.3 | 9.9306 | 196.7967 | -239.7444 | 310.1714 | -50.6189 | 0.81703 | 1.7553 | 66.7534 | 4.7825 | 14.3788 | 4.7805
32.32 | 9.9121 | 196.9462 | -239.4015 | 310.0014 | -50.5573 | 0.81672 | 1.7586 | 66.7027 | 4.7759 | 14.3556 | 4.78
32.34 | 9.8882 | 196.7535 | -238.8718 | 309.47 | -50.5226 | 0.81632 | 1.7628 | 66.637 | 4.7673 | 14.3326 | 4.7818
32.36 | 9.8945 | 195.7625 | -238.7778 | 308.7682 | -50.6534 | 0.81642 | 1.7617 | 66.6543 | 4.7696 | 14.3095 | 4.7716
32.38 | 9.8921 | 195.9469 | -238.7703 | 308.8793 | -50.6261 | 0.81638 | 1.7622 | 66.6477 | 4.7687 | 14.2866 | 4.7649
32.4 | 9.79 | 196.6961 | -236.851 | 307.8762 | -50.2917 | 0.81464 | 1.7806 | 66.3645 | 4.732 | 14.2637 | 4.7977
32.42 | 9.7798 | 197.3012 | -236.768 | 308.1994 | -50.1953 | 0.81447 | 1.7825 | 66.3357 | 4.7283 | 14.2408 | 4.7941
32.44 | 9.7753 | 197.5887 | -236.7363 | 308.3591 | -50.1505 | 0.81439 | 1.7833 | 66.3232 | 4.7267 | 14.218 | 4.7882
32.46 | 9.7441 | 196.7769 | -235.9214 | 307.2133 | -50.1693 | 0.81385 | 1.7891 | 66.2353 | 4.7154 | 14.1952 | 4.793
32.48 | 9.7173 | 196.962 | -235.4058 | 306.9364 | -50.0812 | 0.81339 | 1.7941 | 66.1595 | 4.7056 | 14.1725 | 4.796
32.5 | 9.739 | 196.676 | -235.7953 | 307.0519 | -50.1687 | 0.81376 | 1.79 | 66.2209 | 4.7135 | 14.1498 | 4.7797
32.52 | 9.6912 | 197.8696 | -235.0484 | 307.246 | -49.9086 | 0.81293 | 1.7989 | 66.0854 | 4.6961 | 14.1272 | 4.7912
32.54 | 9.6375 | 197.1616 | -233.7886 | 305.8265 | -49.8581 | 0.81198 | 1.809 | 65.932 | 4.6765 | 14.1047 | 4.8052
32.56 | 9.6247 | 197.7486 | -233.6362 | 306.0888 | -49.7557 | 0.81176 | 1.8115 | 65.8952 | 4.6718 | 14.0821 | 4.8027
32.58 | 9.5844 | 197.5326 | -232.7512 | 305.2741 | -49.6793 | 0.81104 | 1.8191 | 65.7791 | 4.6571 | 14.0597 | 4.8113
32.6 | 9.5705 | 198.2631 | -232.5968 | 305.6298 | -49.5562 | 0.81079 | 1.8218 | 65.7387 | 4.652 | 14.0373 | 4.8093
32.62 | 9.5978 | 197.6963 | -233.0625 | 305.6173 | -49.6937 | 0.81128 | 1.8166 | 65.8177 | 4.662 | 14.0149 | 4.7906
32.64 | 9.5408 | 198.7411 | -232.0585 | 305.531 | -49.4225 | 0.81026 | 1.8275 | 65.6524 | 4.641 | 13.9926 | 4.8061
32.66 | 9.4906 | 198.9154 | -231.0231 | 304.859 | -49.271 | 0.80935 | 1.8372 | 65.5052 | 4.6225 | 13.9703 | 4.819
32.68 | 9.4735 | 198.3333 | -230.5572 | 304.1261 | -49.2968 | 0.80904 | 1.8406 | 65.455 | 4.6161 | 13.9481 | 4.8184
32.7 | 9.4833 | 198.9539 | -230.8747 | 304.7717 | -49.2473 | 0.80922 | 1.8387 | 65.4837 | 4.6198 | 13.9259 | 4.8067
32.72 | 9.4462 | 199.3794 | -230.1572 | 304.5069 | -49.0985 | 0.80854 | 1.8459 | 65.3742 | 4.606 | 13.9038 | 4.8143
32.74 | 9.4246 | 199.0258 | -229.6333 | 303.8795 | -49.0843 | 0.80815 | 1.8502 | 65.31 | 4.598 | 13.8817 | 4.8156
32.76 | 9.3784 | 199.1177 | -228.6574 | 303.203 | -48.9503 | 0.80729 | 1.8594 | 65.1721 | 4.5807 | 13.8597 | 4.827
32.78 | 9.378 | 199.0182 | -228.6311 | 303.1178 | -48.9612 | 0.80728 | 1.8595 | 65.1708 | 4.5806 | 13.8377 | 4.8196
32.8 | 9.3559 | 200.0562 | -228.324 | 303.5693 | -48.7754 | 0.80687 | 1.8639 | 65.1044 | 4.5723 | 13.8158 | 4.8211
32.82 | 9.2811 | 199.5669 | -226.623 | 301.9685 | -48.6326 | 0.80547 | 1.879 | 64.8779 | 4.5442 | 13.7939 | 4.8447
32.84 | 9.2566 | 200.2993 | -226.2001 | 302.1362 | -48.4753 | 0.805 | 1.884 | 64.803 | 4.5349 | 13.7721 | 4.8474
32.86 | 9.2772 | 199.9107 | -226.5922 | 302.1726 | -48.5798 | 0.80539 | 1.8798 | 64.8661 | 4.5427 | 13.7503 | 4.831
32.88 | 9.235 | 199.3741 | -225.5883 | 301.065 | -48.53 | 0.80459 | 1.8885 | 64.7367 | 4.5268 | 13.7286 | 4.8411
32.9 | 9.23 | 199.3576 | -225.4777 | 300.9712 | -48.5184 | 0.8045 | 1.8895 | 64.7215 | 4.5249 | 13.7069 | 4.8356
32.92 | 9.1666 | 200.7134 | -224.2802 | 300.9776 | -48.174 | 0.80328 | 1.9027 | 64.5254 | 4.5008 | 13.6852 | 4.8548
32.94 | 9.1721 | 200.6079 | -224.3886 | 300.988 | -48.2027 | 0.80339 | 1.9015 | 64.5427 | 4.5029 | 13.6636 | 4.8448
32.96 | 9.1428 | 200.6245 | -223.7422 | 300.5175 | -48.1182 | 0.80282 | 1.9077 | 64.4514 | 4.4918 | 13.6421 | 4.8496
32.98 | 9.1091 | 201.6098 | -223.1234 | 300.7167 | -47.8998 | 0.80216 | 1.9148 | 64.3457 | 4.4789 | 13.6206 | 4.8563
33 | 9.0624 | 201.7483 | -222.096 | 300.0484 | -47.7486 | 0.80124 | 1.9248 | 64.1985 | 4.461 | 13.5991 | 4.8687
33.02 | 9.098 | 201.7787 | -222.8971 | 300.6622 | -47.847 | 0.80194 | 1.9172 | 64.3108 | 4.4746 | 13.5777 | 4.8458
33.04 | 9.0387 | 202.0535 | -221.6005 | 299.8873 | -47.6418 | 0.80077 | 1.9298 | 64.1233 | 4.4519 | 13.5564 | 4.8636
33.06 | 9.0654 | 202.7435 | -222.2862 | 300.8589 | -47.6327 | 0.8013 | 1.9241 | 64.2082 | 4.4622 | 13.5351 | 4.8444
33.08 | 8.9983 | 202.6118 | -220.7533 | 299.639 | -47.4538 | 0.79997 | 1.9386 | 63.9944 | 4.4363 | 13.5138 | 4.8657
33.1 | 9.0184 | 203.0376 | -221.2573 | 300.2983 | -47.4589 | 0.80037 | 1.9342 | 64.0587 | 4.4441 | 13.4926 | 4.8494
33.12 | 8.9947 | 203.082 | -220.7251 | 299.9364 | -47.3839 | 0.79989 | 1.9394 | 63.983 | 4.4349 | 13.4714 | 4.852
33.14 | 8.9002 | 203.487 | -218.6102 | 298.6594 | -47.052 | 0.79799 | 1.9601 | 63.678 | 4.3983 | 13.4503 | 4.8854
33.16 | 8.903 | 203.2478 | -218.6492 | 298.525 | -47.0907 | 0.79804 | 1.9595 | 63.6869 | 4.3994 | 13.4292 | 4.8766
33.18 | 8.9112 | 204.6779 | -218.9785 | 299.7409 | -46.9334 | 0.79821 | 1.9577 | 63.7136 | 4.4026 | 13.4082 | 4.8653
33.2 | 8.8778 | 204.1172 | -218.1545 | 298.7561 | -46.904 | 0.79753 | 1.9651 | 63.6048 | 4.3896 | 13.3872 | 4.8723
33.22 | 8.8626 | 204.5834 | -217.846 | 298.8499 | -46.7984 | 0.79721 | 1.9685 | 63.555 | 4.3836 | 13.3662 | 4.8713
33.24 | 8.8521 | 205.1832 | -217.6565 | 299.1229 | -46.6898 | 0.797 | 1.9708 | 63.5207 | 4.3795 | 13.3453 | 4.8683
33.26 | 8.8038 | 205.4438 | -216.549 | 298.4973 | -46.5075 | 0.796 | 1.9818 | 63.361 | 4.3606 | 13.3245 | 4.882
33.28 | 8.8373 | 205.0698 | -217.3009 | 298.7864 | -46.6588 | 0.79669 | 1.9742 | 63.4718 | 4.3737 | 13.3037 | 4.8596
33.3 | 8.7938 | 205.3036 | -216.3054 | 298.2241 | -46.4949 | 0.79579 | 1.984 | 63.3282 | 4.3567 | 13.2829 | 4.8711
33.32 | 8.7574 | 206.3426 | -215.5263 | 298.377 | -46.2472 | 0.79503 | 1.9924 | 63.2067 | 4.3423 | 13.2622 | 4.8796
33.34 | 8.7002 | 206.1642 | -214.1594 | 297.2674 | -46.0898 | 0.79382 | 2.0056 | 63.0147 | 4.3197 | 13.2415 | 4.8974
33.36 | 8.7033 | 206.3676 | -214.2481 | 297.4724 | -46.0734 | 0.79388 | 2.0048 | 63.0254 | 4.321 | 13.2209 | 4.8884
33.38 | 8.695 | 207.3201 | -214.1093 | 298.0343 | -45.923 | 0.79371 | 2.0068 | 62.9972 | 4.3177 | 13.2003 | 4.8845
33.4 | 8.6738 | 208.1543 | -213.6497 | 298.2858 | -45.7465 | 0.79326 | 2.0117 | 62.9255 | 4.3093 | 13.1797 | 4.8863
33.42 | 8.6397 | 208.1821 | -212.8309 | 297.7193 | -45.6327 | 0.79253 | 2.0197 | 62.8097 | 4.2957 | 13.1593 | 4.894
33.44 | 8.6295 | 207.6693 | -212.5567 | 297.1647 | -45.6664 | 0.7923 | 2.0222 | 62.7745 | 4.2916 | 13.1388 | 4.891
33.46 | 8.5863 | 209.3535 | -211.5856 | 297.6531 | -45.3039 | 0.79137 | 2.0324 | 62.6264 | 4.2743 | 13.1184 | 4.9028
33.48 | 8.5645 | 208.984 | -211.0412 | 297.0062 | -45.2807 | 0.79089 | 2.0376 | 62.5514 | 4.2656 | 13.098 | 4.905
33.5 | 8.5465 | 208.9743 | -210.6001 | 296.6862 | -45.2221 | 0.7905 | 2.042 | 62.4889 | 4.2584 | 13.0777 | 4.9056
33.52 | 8.5291 | 210.0025 | -210.2066 | 297.1327 | -45.0279 | 0.79012 | 2.0462 | 62.4285 | 4.2514 | 13.0574 | 4.9059
33.54 | 8.5249 | 210.1619 | -210.1072 | 297.1751 | -44.9926 | 0.79002 | 2.0472 | 62.4138 | 4.2497 | 13.0372 | 4.9002
33.56 | 8.5095 | 210.2372 | -209.728 | 296.9605 | -44.9306 | 0.78968 | 2.0509 | 62.3599 | 4.2435 | 13.017 | 4.8996
33.58 | 8.4874 | 211.0298 | -209.1985 | 297.1491 | -44.7504 | 0.78919 | 2.0563 | 62.2826 | 4.2346 | 12.9969 | 4.9021
33.6 | 8.4564 | 211.7071 | -208.4367 | 297.0956 | -44.5541 | 0.7885 | 2.0639 | 62.1737 | 4.2221 | 12.9768 | 4.9086
33.62 | 8.4415 | 211.6976 | -208.0644 | 296.8277 | -44.5042 | 0.78817 | 2.0676 | 62.1212 | 4.216 | 12.9567 | 4.9078
33.64 | 8.4368 | 211.9876 | -207.948 | 296.953 | -44.4489 | 0.78806 | 2.0688 | 62.1044 | 4.2141 | 12.9367 | 4.9024
33.66 | 8.3742 | 212.0113 | -206.3704 | 295.8674 | -44.2276 | 0.78665 | 2.0844 | 61.8817 | 4.1887 | 12.9167 | 4.9236
33.68 | 8.3772 | 212.3809 | -206.4455 | 296.1847 | -44.1882 | 0.78672 | 2.0836 | 61.8923 | 4.1899 | 12.8968 | 4.9147
33.7 | 8.3319 | 213.0712 | -205.289 | 295.8765 | -43.9344 | 0.78568 | 2.0951 | 61.7295 | 4.1714 | 12.8769 | 4.928
33.72 | 8.3452 | 213.061 | -205.629 | 296.1052 | -43.9831 | 0.78599 | 2.0917 | 61.7774 | 4.1768 | 12.857 | 4.9143
33.74 | 8.3055 | 213.6734 | -204.6055 | 295.8373 | -43.7581 | 0.78507 | 2.1018 | 61.6341 | 4.1605 | 12.8372 | 4.9251
33.76 | 8.314 | 213.2979 | -204.828 | 295.7203 | -43.8396 | 0.78527 | 2.0996 | 61.6647 | 4.164 | 12.8175 | 4.9136
33.78 | 8.2807 | 214.4198 | -203.9512 | 295.9256 | -43.5667 | 0.7845 | 2.1082 | 61.5438 | 4.1503 | 12.7977 | 4.9215
33.8 | 8.2487 | 214.8179 | -203.1113 | 295.6365 | -43.3956 | 0.78375 | 2.1164 | 61.4271 | 4.1372 | 12.7781 | 4.9289
33.82 | 8.2367 | 214.758 | -202.8002 | 295.3793 | -43.3597 | 0.78347 | 2.1195 | 61.383 | 4.1322 | 12.7584 | 4.9269
33.84 | 8.2177 | 216.4811 | -202.2436 | 296.2541 | -43.0526 | 0.78303 | 2.1245 | 61.3132 | 4.1244 | 12.7388 | 4.9282
33.86 | 8.2087 | 216.6786 | -201.9962 | 296.2298 | -42.9916 | 0.78281 | 2.1268 | 61.2797 | 4.1206 | 12.7193 | 4.9249
33.88 | 8.2037 | 216.9674 | -201.8534 | 296.3438 | -42.9333 | 0.7827 | 2.1281 | 61.2615 | 4.1186 | 12.6997 | 4.9197
33.9 | 8.1565 | 217.397 | -200.5779 | 295.792 | -42.6958 | 0.78158 | 2.1406 | 61.0862 | 4.099 | 12.6803 | 4.9344
33.92 | 8.1241 | 217.8419 | -199.6844 | 295.5147 | -42.51 | 0.7808 | 2.1492 | 60.9648 | 4.0854 | 12.6609 | 4.9422
33.94 | 8.154 | 218.2676 | -200.4622 | 296.3542 | -42.5652 | 0.78152 | 2.1412 | 61.0767 | 4.0979 | 12.6415 | 4.9205
33.96 | 8.1105 | 219.7026 | -199.1982 | 296.5623 | -42.1978 | 0.78047 | 2.1528 | 60.9138 | 4.0798 | 12.6221 | 4.9335
33.98 | 8.0961 | 219.027 | -198.8553 | 295.8315 | -42.2365 | 0.78013 | 2.1567 | 60.8597 | 4.0738 | 12.6028 | 4.9328
34 | 8.09 | 219.6862 | -198.643 | 296.1774 | -42.1204 | 0.77998 | 2.1583 | 60.8366 | 4.0712 | 12.5835 | 4.9281
34.02 | 8.0816 | 220.6689 | -198.3386 | 296.7034 | -41.9495 | 0.77977 | 2.1606 | 60.8048 | 4.0677 | 12.5643 | 4.9246
34.04 | 7.995 | 220.8481 | -195.9382 | 295.2383 | -41.5798 | 0.77765 | 2.1843 | 60.4748 | 4.0313 | 12.5451 | 4.9585
34.06 | 8.0274 | 220.9374 | -196.8253 | 295.8945 | -41.6968 | 0.77845 | 2.1754 | 60.5987 | 4.0449 | 12.526 | 4.9354
34.08 | 8.0205 | 221.3656 | -196.5983 | 296.0635 | -41.6089 | 0.77828 | 2.1772 | 60.5726 | 4.042 | 12.5069 | 4.9311
34.1 | 7.9953 | 222.0577 | -195.832 | 296.074 | -41.409 | 0.77766 | 2.1842 | 60.4758 | 4.0314 | 12.4878 | 4.9357
34.12 | 7.9622 | 222.3659 | -194.8736 | 295.6727 | -41.2303 | 0.77684 | 2.1934 | 60.3481 | 4.0174 | 12.4688 | 4.9441
34.14 | 7.9424 | 223.0259 | -194.2465 | 295.757 | -41.0546 | 0.77635 | 2.1989 | 60.2714 | 4.009 | 12.4498 | 4.9461
34.16 | 7.9447 | 223.7429 | -194.2303 | 296.2875 | -40.9612 | 0.7764 | 2.1983 | 60.2802 | 4.0099 | 12.4309 | 4.9375
34.18 | 7.9027 | 224.5509 | -192.9403 | 296.0559 | -40.6701 | 0.77535 | 2.21 | 60.1168 | 3.9921 | 12.412 | 4.9503
34.2 | 7.8769 | 225.2241 | -192.1114 | 296.0282 | -40.4636 | 0.7747 | 2.2174 | 60.0153 | 3.9811 | 12.3931 | 4.9553
34.22 | 7.867 | 225.8323 | -191.7445 | 296.2535 | -40.3332 | 0.77444 | 2.2202 | 59.9763 | 3.9768 | 12.3743 | 4.9526
34.24 | 7.8394 | 225.9635 | -190.9252 | 295.8242 | -40.1958 | 0.77374 | 2.2281 | 59.8673 | 3.965 | 12.3555 | 4.9586
34.26 | 7.8543 | 225.2612 | -191.4559 | 295.6315 | -40.3622 | 0.77412 | 2.2238 | 59.9265 | 3.9714 | 12.3368 | 4.9438
34.28 | 7.7887 | 226.1509 | -189.4157 | 294.9958 | -39.9484 | 0.77243 | 2.2428 | 59.6655 | 3.9432 | 12.318 | 4.9684
34.3 | 7.7991 | 227.313 | -189.5457 | 295.9709 | -39.8232 | 0.7727 | 2.2397 | 59.707 | 3.9477 | 12.2994 | 4.9558
34.32 | 7.7808 | 227.1595 | -189.0308 | 295.5234 | -39.7656 | 0.77223 | 2.2451 | 59.634 | 3.9398 | 12.2808 | 4.9572
34.34 | 7.7603 | 227.2577 | -188.4086 | 295.2014 | -39.6606 | 0.7717 | 2.2511 | 59.5518 | 3.931 | 12.2622 | 4.9598
34.36 | 7.7584 | 229.019 | -188.0619 | 296.3393 | -39.3916 | 0.77165 | 2.2516 | 59.544 | 3.9302 | 12.2436 | 4.9533
34.38 | 7.7137 | 228.1939 | -186.8627 | 294.9409 | -39.3133 | 0.77048 | 2.2648 | 59.3634 | 3.9108 | 12.2251 | 4.9679
34.4 | 7.7041 | 228.9483 | -186.4417 | 295.2589 | -39.1574 | 0.77022 | 2.2677 | 59.3244 | 3.9067 | 12.2066 | 4.9651
34.42 | 7.7036 | 229.6385 | -186.3023 | 295.7066 | -39.052 | 0.77021 | 2.2678 | 59.3223 | 3.9064 | 12.1882 | 4.9579
34.44 | 7.6618 | 229.6355 | -185.0342 | 294.9069 | -38.861 | 0.7691 | 2.2803 | 59.1518 | 3.8883 | 12.1698 | 4.9711
34.46 | 7.6444 | 229.9948 | -184.4323 | 294.8099 | -38.7261 | 0.76864 | 2.2856 | 59.0802 | 3.8807 | 12.1515 | 4.9724
34.48 | 7.6541 | 230.5152 | -184.6303 | 295.3398 | -38.6929 | 0.7689 | 2.2826 | 59.1202 | 3.8849 | 12.1331 | 4.96
34.5 | 7.6148 | 231.3698 | -183.2461 | 295.1459 | -38.3795 | 0.76784 | 2.2946 | 58.9581 | 3.8677 | 12.1149 | 4.9722
34.52 | 7.6205 | 231.6568 | -183.3649 | 295.4447 | -38.363 | 0.768 | 2.2928 | 58.9818 | 3.8702 | 12.0966 | 4.9618
34.54 | 7.5874 | 232.2617 | -182.2031 | 295.2008 | -38.1133 | 0.7671 | 2.303 | 58.8443 | 3.8557 | 12.0784 | 4.971
34.56 | 7.5876 | 232.6246 | -182.1309 | 295.4418 | -38.0588 | 0.76711 | 2.3029 | 58.8451 | 3.8558 | 12.0602 | 4.9634
34.58 | 7.5684 | 233.0705 | -181.4274 | 295.3604 | -37.8981 | 0.76658 | 2.3088 | 58.7649 | 3.8473 | 12.0421 | 4.9656
34.6 | 7.5655 | 233.1526 | -181.3196 | 295.359 | -37.8718 | 0.76651 | 2.3097 | 58.7531 | 3.8461 | 12.024 | 4.9595
34.62 | 7.5417 | 233.5812 | -180.4683 | 295.1762 | -37.6903 | 0.76586 | 2.3171 | 58.6535 | 3.8356 | 12.006 | 4.9641
34.64 | 7.5024 | 234.5757 | -178.9751 | 295.0556 | -37.3427 | 0.76477 | 2.3293 | 58.4878 | 3.8182 | 11.988 | 4.9765
34.66 | 7.498 | 235.4913 | -178.6057 | 295.5608 | -37.1781 | 0.76465 | 2.3307 | 58.4691 | 3.8163 | 11.97 | 4.9712
34.68 | 7.4877 | 235.2743 | -178.3249 | 295.2181 | -37.1602 | 0.76436 | 2.334 | 58.4252 | 3.8117 | 11.952 | 4.969
34.7 | 7.4537 | 235.5826 | -177.1405 | 294.7506 | -36.9405 | 0.76342 | 2.3448 | 58.2804 | 3.7966 | 11.9341 | 4.9789
34.72 | 7.4725 | 236.6968 | -177.4649 | 295.8364 | -36.861 | 0.76394 | 2.3388 | 58.3606 | 3.805 | 11.9163 | 4.9619
34.74 | 7.4306 | 236.577 | -176.1205 | 294.9357 | -36.666 | 0.76277 | 2.3521 | 58.1816 | 3.7863 | 11.8985 | 4.9757
34.76 | 7.4427 | 238.1592 | -176.0882 | 296.1872 | -36.4782 | 0.76311 | 2.3483 | 58.2334 | 3.7917 | 11.8807 | 4.9622
34.78 | 7.3995 | 237.6705 | -174.7894 | 295.023 | -36.3318 | 0.76189 | 2.3621 | 58.0479 | 3.7725 | 11.8629 | 4.9767
34.8 | 7.3906 | 237.6865 | -174.4849 | 294.8557 | -36.2823 | 0.76164 | 2.365 | 58.0091 | 3.7684 | 11.8452 | 4.9739
34.82 | 7.4007 | 238.7217 | -174.5285 | 295.7165 | -36.1705 | 0.76192 | 2.3618 | 58.0529 | 3.773 | 11.8275 | 4.9613
34.84 | 7.3617 | 238.6952 | -173.2224 | 294.9261 | -35.9687 | 0.76081 | 2.3744 | 57.8839 | 3.7555 | 11.8099 | 4.9739
34.86 | 7.3767 | 239.1786 | -173.586 | 295.5309 | -35.9707 | 0.76124 | 2.3695 | 57.949 | 3.7622 | 11.7923 | 4.9588
34.88 | 7.3345 | 240.7875 | -171.6567 | 295.7104 | -35.485 | 0.76004 | 2.3833 | 57.7652 | 3.7433 | 11.7747 | 4.973
34.9 | 7.3274 | 240.1102 | -171.6248 | 295.1406 | -35.5563 | 0.75983 | 2.3857 | 57.7341 | 3.7401 | 11.7571 | 4.9693
34.92 | 7.3213 | 241.3371 | -171.0242 | 295.7919 | -35.3235 | 0.75965 | 2.3877 | 57.7071 | 3.7373 | 11.7396 | 4.965
34.94 | 7.3316 | 241.3631 | -171.3744 | 296.0158 | -35.3758 | 0.75995 | 2.3843 | 57.7526 | 3.742 | 11.7222 | 4.9523
34.96 | 7.3118 | 240.9901 | -170.8072 | 295.3833 | -35.328 | 0.75938 | 2.3908 | 57.6655 | 3.7331 | 11.7048 | 4.9552
34.98 | 7.2835 | 242.6843 | -169.2632 | 295.8812 | -34.8944 | 0.75856 | 2.4002 | 57.5408 | 3.7203 | 11.6874 | 4.9624
35 | 7.2633 | 242.2578 | -168.6947 | 295.2063 | -34.8513 | 0.75796 | 2.407 | 57.4511 | 3.7111 | 11.67 | 4.9655
35.02 | 7.2653 | 242.7907 | -168.5835 | 295.5803 | -34.7745 | 0.75802 | 2.4064 | 57.4599 | 3.712 | 11.6527 | 4.9571
35.04 | 7.2402 | 243.3156 | -167.5115 | 295.4024 | -34.5457 | 0.75729 | 2.4148 | 57.3483 | 3.7006 | 11.6354 | 4.9627
35.06 | 7.2312 | 243.7297 | -167.0455 | 295.4799 | -34.4257 | 0.75702 | 2.4178 | 57.3083 | 3.6966 | 11.6182 | 4.96
35.08 | 7.2152 | 244.2666 | -166.276 | 295.4892 | -34.2438 | 0.75655 | 2.4233 | 57.2364 | 3.6893 | 11.6009 | 4.961
35.1 | 7.2295 | 244.4436 | -166.7262 | 295.889 | -34.2965 | 0.75697 | 2.4184 | 57.3004 | 3.6958 | 11.5838 | 4.9462
35.12 | 7.2158 | 245.166 | -165.9707 | 296.0619 | -34.097 | 0.75657 | 2.423 | 57.2394 | 3.6896 | 11.5666 | 4.9459
35.14 | 7.2027 | 246.1504 | -165.1248 | 296.4055 | -33.8549 | 0.75618 | 2.4275 | 57.1805 | 3.6836 | 11.5495 | 4.9454
35.16 | 7.2086 | 246.0913 | -165.3614 | 296.4883 | -33.8992 | 0.75635 | 2.4255 | 57.2069 | 3.6863 | 11.5324 | 4.9351
35.18 | 7.1842 | 246.8517 | -164.1747 | 296.461 | -33.6269 | 0.75562 | 2.4339 | 57.097 | 3.6751 | 11.5154 | 4.9405
35.2 | 7.1899 | 247.6093 | -164.0914 | 297.0461 | -33.5326 | 0.7558 | 2.4319 | 57.1229 | 3.6777 | 11.4984 | 4.9302
35.22 | 7.1696 | 246.6105 | -163.73 | 296.0139 | -33.5811 | 0.75519 | 2.4389 | 57.031 | 3.6684 | 11.4814 | 4.9335
35.24 | 7.1582 | 247.8782 | -162.8072 | 296.5633 | -33.2971 | 0.75485 | 2.4428 | 56.9796 | 3.6633 | 11.4645 | 4.9321
35.26 | 7.1489 | 247.6958 | -162.5333 | 296.2605 | -33.2722 | 0.75457 | 2.446 | 56.9374 | 3.659 | 11.4476 | 4.9296
35.28 | 7.1445 | 248.1427 | -162.1868 | 296.4446 | -33.1688 | 0.75444 | 2.4476 | 56.9173 | 3.657 | 11.4307 | 4.9247
35.3 | 7.0954 | 248.4616 | -160.2022 | 295.6314 | -32.813 | 0.75295 | 2.4647 | 56.6929 | 3.6344 | 11.4139 | 4.943
35.32 | 7.1064 | 248.6442 | -160.5431 | 295.9697 | -32.8493 | 0.75328 | 2.4608 | 56.7434 | 3.6395 | 11.3971 | 4.93
35.34 | 7.1004 | 249.1816 | -160.0861 | 296.174 | -32.7187 | 0.7531 | 2.463 | 56.7157 | 3.6367 | 11.3803 | 4.9259
35.36 | 7.1005 | 250.7689 | -159.4053 | 297.1449 | -32.4428 | 0.7531 | 2.4629 | 56.7162 | 3.6367 | 11.3636 | 4.9186
35.38 | 7.0937 | 250.4902 | -159.2643 | 296.8341 | -32.4487 | 0.75289 | 2.4653 | 56.6849 | 3.6336 | 11.3469 | 4.9149
35.4 | 7.0719 | 251.2272 | -158.0954 | 296.832 | -32.182 | 0.75223 | 2.473 | 56.5847 | 3.6236 | 11.3302 | 4.9191
35.42 | 7.0632 | 251.3254 | -157.7095 | 296.7099 | -32.1088 | 0.75196 | 2.4761 | 56.5441 | 3.6195 | 11.3136 | 4.9164
35.44 | 7.0669 | 252.2192 | -157.4493 | 297.3295 | -31.9748 | 0.75207 | 2.4748 | 56.5614 | 3.6212 | 11.297 | 4.9073
35.46 | 7.0408 | 252.2696 | -156.3969 | 296.8164 | -31.7973 | 0.75127 | 2.4841 | 56.4402 | 3.6091 | 11.2805 | 4.9137
35.48 | 7.0777 | 252.5961 | -157.7011 | 297.7825 | -31.9775 | 0.7524 | 2.471 | 56.6113 | 3.6262 | 11.2639 | 4.8873
35.5 | 7.0258 | 253.1782 | -155.3774 | 297.0544 | -31.5378 | 0.7508 | 2.4895 | 56.3708 | 3.6022 | 11.2475 | 4.9072
35.52 | 7.0195 | 253.7337 | -154.8577 | 297.2569 | -31.3964 | 0.75061 | 2.4917 | 56.3413 | 3.5993 | 11.231 | 4.9033
35.54 | 7.0137 | 253.8529 | -154.5645 | 297.2061 | -31.3362 | 0.75043 | 2.4938 | 56.3139 | 3.5966 | 11.2146 | 4.8992
35.56 | 7.0121 | 254.6572 | -154.1091 | 297.6574 | -31.1808 | 0.75038 | 2.4944 | 56.3066 | 3.5958 | 11.1982 | 4.8929
35.58 | 7.0102 | 255.4433 | -153.6432 | 298.0897 | -31.026 | 0.75032 | 2.4951 | 56.2978 | 3.595 | 11.1818 | 4.8867
35.6 | 6.9976 | 255.7318 | -152.9835 | 297.9978 | -30.8887 | 0.74992 | 2.4996 | 56.2387 | 3.5891 | 11.1655 | 4.8862
35.62 | 6.987 | 256.3178 | -152.251 | 298.1261 | -30.7101 | 0.74959 | 2.5035 | 56.1891 | 3.5842 | 11.1492 | 4.8846
35.64 | 6.9991 | 256.1896 | -152.8142 | 298.304 | -30.8157 | 0.74997 | 2.4991 | 56.2459 | 3.5898 | 11.1329 | 4.8711
35.66 | 6.9916 | 256.9522 | -152.1144 | 298.6021 | -30.6254 | 0.74974 | 2.5018 | 56.2107 | 3.5863 | 11.1167 | 4.8679
35.68 | 6.9693 | 256.0146 | -151.6759 | 297.572 | -30.6447 | 0.74904 | 2.5099 | 56.1057 | 3.5759 | 11.1005 | 4.8725
35.7 | 6.9729 | 258.5131 | -150.5141 | 299.1379 | -30.2093 | 0.74915 | 2.5086 | 56.1228 | 3.5776 | 11.0844 | 4.8635
35.72 | 6.963 | 257.7819 | -150.4849 | 298.4916 | -30.2751 | 0.74884 | 2.5123 | 56.0757 | 3.5729 | 11.0682 | 4.8616
35.74 | 6.9724 | 257.817 | -150.8639 | 298.7131 | -30.3345 | 0.74914 | 2.5088 | 56.1205 | 3.5774 | 11.0521 | 4.8496
35.76 | 6.9556 | 259.1471 | -149.4378 | 299.1469 | -29.9701 | 0.7486 | 2.515 | 56.0409 | 3.5695 | 11.0361 | 4.8514
35.78 | 6.9641 | 258.9755 | -149.8938 | 299.2264 | -30.0621 | 0.74887 | 2.5118 | 56.0813 | 3.5735 | 11.02 | 4.8399
35.8 | 6.951 | 258.9503 | -149.3527 | 298.9339 | -29.9748 | 0.74846 | 2.5166 | 56.0194 | 3.5674 | 11.004 | 4.8396
35.82 | 6.9679 | 259.5203 | -149.755 | 299.6287 | -29.987 | 0.74899 | 2.5105 | 56.0988 | 3.5752 | 10.9881 | 4.8239
35.84 | 6.9492 | 259.9798 | -148.7084 | 299.5057 | -29.7696 | 0.7484 | 2.5173 | 56.0108 | 3.5665 | 10.9721 | 4.8266
35.86 | 6.9442 | 260.3613 | -148.279 | 299.6242 | -29.6621 | 0.74824 | 2.5191 | 55.9869 | 3.5642 | 10.9562 | 4.8222
35.88 | 6.9621 | 261.4585 | -148.4321 | 300.6537 | -29.584 | 0.74881 | 2.5126 | 56.0716 | 3.5725 | 10.9404 | 4.8059
35.9 | 6.9129 | 260.9745 | -146.5757 | 299.3195 | -29.3207 | 0.74725 | 2.5307 | 55.838 | 3.5495 | 10.9245 | 4.8245
35.92 | 6.9309 | 261.7062 | -146.9377 | 300.1347 | -29.3125 | 0.74782 | 2.524 | 55.9237 | 3.5579 | 10.9087 | 4.8082
35.94 | 6.9283 | 263.1617 | -145.9741 | 300.9361 | -29.0169 | 0.74774 | 2.525 | 55.9114 | 3.5567 | 10.8929 | 4.8025
35.96 | 6.9089 | 263.2996 | -145.0341 | 300.602 | -28.8475 | 0.74712 | 2.5322 | 55.8191 | 3.5477 | 10.8772 | 4.8056
35.98 | 6.9149 | 263.1112 | -145.4117 | 300.6194 | -28.9278 | 0.74731 | 2.53 | 55.8476 | 3.5505 | 10.8615 | 4.7956
36 | 6.905 | 263.9424 | -144.4709 | 300.8944 | -28.6945 | 0.747 | 2.5336 | 55.8003 | 3.5458 | 10.8458 | 4.7938
36.02 | 6.9235 | 264.1622 | -145.1641 | 301.4204 | -28.79 | 0.74759 | 2.5268 | 55.8886 | 3.5545 | 10.8301 | 4.7773
36.04 | 6.9155 | 264.7335 | -144.4608 | 301.5837 | -28.6206 | 0.74733 | 2.5297 | 55.8506 | 3.5507 | 10.8145 | 4.7746
36.06 | 6.9288 | 265.2543 | -144.7396 | 302.1744 | -28.6197 | 0.74776 | 2.5248 | 55.914 | 3.557 | 10.7989 | 4.7608
36.08 | 6.912 | 265.2066 | -144.0106 | 301.784 | -28.5026 | 0.74722 | 2.531 | 55.8336 | 3.5491 | 10.7834 | 4.7626
36.1 | 6.9004 | 266.0761 | -142.9434 | 302.0419 | -28.246 | 0.74685 | 2.5354 | 55.7781 | 3.5436 | 10.7679 | 4.7617
36.12 | 6.9307 | 267.6565 | -143.329 | 303.6169 | -28.1689 | 0.74782 | 2.5241 | 55.9228 | 3.5579 | 10.7524 | 4.7393
36.14 | 6.8832 | 266.2447 | -142.0491 | 301.7685 | -28.0812 | 0.74629 | 2.5418 | 55.6955 | 3.5355 | 10.7369 | 4.7569
36.16 | 6.9108 | 267.5595 | -142.4812 | 303.132 | -28.0363 | 0.74718 | 2.5315 | 55.8282 | 3.5485 | 10.7215 | 4.7359
36.18 | 6.9176 | 267.3172 | -142.9468 | 303.1374 | -28.1355 | 0.7474 | 2.5289 | 55.8606 | 3.5517 | 10.7061 | 4.7256
36.2 | 6.9037 | 268.0092 | -141.8623 | 303.2389 | -27.8932 | 0.74695 | 2.5341 | 55.794 | 3.5452 | 10.6907 | 4.7259
36.22 | 6.9312 | 269.3967 | -142.2341 | 304.6393 | -27.8329 | 0.74783 | 2.5239 | 55.925 | 3.5581 | 10.6753 | 4.7052
36.24 | 6.8905 | 269.1553 | -140.4975 | 303.6184 | -27.5644 | 0.74653 | 2.539 | 55.7309 | 3.539 | 10.66 | 4.7191
36.26 | 6.927 | 270.277 | -141.4611 | 305.0588 | -27.6273 | 0.7477 | 2.5255 | 55.905 | 3.5561 | 10.6448 | 4.6938
36.28 | 6.9183 | 270.6683 | -140.7943 | 305.0973 | -27.4823 | 0.74742 | 2.5287 | 55.8637 | 3.552 | 10.6295 | 4.6915
36.3 | 6.8968 | 270.2897 | -140.035 | 304.4114 | -27.3884 | 0.74673 | 2.5367 | 55.761 | 3.5419 | 10.6143 | 4.6957
36.32 | 6.9173 | 271.3051 | -140.3172 | 305.4429 | -27.3477 | 0.74739 | 2.5291 | 55.8587 | 3.5516 | 10.5991 | 4.6786
36.34 | 6.9243 | 271.9117 | -140.2384 | 305.9457 | -27.2825 | 0.74761 | 2.5265 | 55.8921 | 3.5548 | 10.5839 | 4.6683
36.36 | 6.9232 | 272.861 | -139.5376 | 306.47 | -27.0847 | 0.74758 | 2.5269 | 55.887 | 3.5543 | 10.5688 | 4.6622
36.38 | 6.9261 | 272.8681 | -139.6742 | 306.5386 | -27.1068 | 0.74767 | 2.5258 | 55.9011 | 3.5557 | 10.5537 | 4.6541
36.4 | 6.9194 | 273.5058 | -138.9068 | 306.7581 | -26.9249 | 0.74745 | 2.5283 | 55.8688 | 3.5525 | 10.5386 | 4.6508
36.42 | 6.9198 | 273.2935 | -139.0757 | 306.6454 | -26.971 | 0.74747 | 2.5281 | 55.8708 | 3.5527 | 10.5236 | 4.644
36.44 | 6.9327 | 274.367 | -138.9498 | 307.5455 | -26.8594 | 0.74788 | 2.5234 | 55.9324 | 3.5588 | 10.5086 | 4.6309
36.46 | 6.9207 | 274.5862 | -138.2126 | 307.409 | -26.7184 | 0.7475 | 2.5278 | 55.8752 | 3.5532 | 10.4936 | 4.6303
36.48 | 6.9371 | 275.3033 | -138.5006 | 308.179 | -26.7063 | 0.74802 | 2.5218 | 55.9531 | 3.5608 | 10.4787 | 4.6155
36.5 | 6.9199 | 274.6781 | -138.1069 | 307.4436 | -26.6931 | 0.74747 | 2.5281 | 55.8712 | 3.5528 | 10.4637 | 4.6175
36.52 | 6.9264 | 275.543 | -137.807 | 308.0824 | -26.571 | 0.74768 | 2.5257 | 55.9022 | 3.5558 | 10.4488 | 4.6077
36.54 | 6.9433 | 276.2276 | -138.1457 | 308.8461 | -26.5704 | 0.74822 | 2.5195 | 55.9827 | 3.5638 | 10.434 | 4.5928
36.56 | 6.9368 | 276.6974 | -137.4865 | 308.9725 | -26.4221 | 0.74801 | 2.5219 | 55.9517 | 3.5607 | 10.4191 | 4.5895
36.58 | 6.9614 | 277.3567 | -138.2226 | 309.8907 | -26.4897 | 0.74879 | 2.5128 | 56.0685 | 3.5722 | 10.4043 | 4.5708
36.6 | 6.9374 | 277.608 | -136.8507 | 309.5065 | -26.2417 | 0.74803 | 2.5217 | 55.9545 | 3.561 | 10.3896 | 4.5761
36.62 | 6.9635 | 278.8597 | -137.2262 | 310.7954 | -26.2017 | 0.74885 | 2.5121 | 56.0781 | 3.5732 | 10.3748 | 4.5568
36.64 | 6.955 | 279.2559 | -136.5084 | 310.835 | -26.0508 | 0.74858 | 2.5152 | 56.0379 | 3.5692 | 10.3601 | 4.5545
36.66 | 6.946 | 279.0829 | -136.1894 | 310.5395 | -26.0119 | 0.7483 | 2.5185 | 55.9956 | 3.565 | 10.3454 | 4.5524
36.68 | 6.9498 | 279.5334 | -136.039 | 310.8787 | -25.9506 | 0.74842 | 2.5171 | 56.0132 | 3.5668 | 10.3307 | 4.5442
36.7 | 6.9591 | 279.5671 | -136.4838 | 311.1039 | -26.0215 | 0.74872 | 2.5137 | 56.0575 | 3.5712 | 10.3161 | 4.5332
36.72 | 6.9684 | 280.9553 | -135.9076 | 312.1005 | -25.8147 | 0.74901 | 2.5103 | 56.1015 | 3.5755 | 10.3015 | 4.5222
36.74 | 6.9583 | 281.0622 | -135.3107 | 311.9374 | -25.7074 | 0.74869 | 2.514 | 56.0535 | 3.5708 | 10.2869 | 4.5207
36.76 | 7.0095 | 282.0804 | -137.1304 | 313.6465 | -25.9263 | 0.7503 | 2.4953 | 56.2944 | 3.5946 | 10.2724 | 4.4896
36.78 | 6.9716 | 281.9298 | -135.3241 | 312.7252 | -25.6407 | 0.74911 | 2.5091 | 56.1165 | 3.577 | 10.2579 | 4.5015
36.8 | 6.9737 | 282.2396 | -135.1909 | 312.947 | -25.5942 | 0.74917 | 2.5083 | 56.1262 | 3.5779 | 10.2434 | 4.4942
36.82 | 7.0046 | 283.6059 | -135.7192 | 314.4074 | -25.5734 | 0.75014 | 2.4971 | 56.2717 | 3.5924 | 10.2289 | 4.4729
36.84 | 7.0143 | 284.8701 | -135.2348 | 315.3401 | -25.3949 | 0.75045 | 2.4936 | 56.3171 | 3.5969 | 10.2145 | 4.462
36.86 | 7.0155 | 284.6869 | -135.4383 | 315.262 | -25.4426 | 0.75048 | 2.4932 | 56.3226 | 3.5974 | 10.2001 | 4.4551
36.88 | 7.0346 | 285.8892 | -135.4838 | 316.3677 | -25.3565 | 0.75108 | 2.4863 | 56.4118 | 3.6063 | 10.1857 | 4.4398
36.9 | 7.0285 | 285.4188 | -135.5345 | 315.9644 | -25.4013 | 0.75089 | 2.4885 | 56.3831 | 3.6035 | 10.1714 | 4.4364
36.92 | 7.0233 | 285.9481 | -134.8492 | 316.1497 | -25.248 | 0.75073 | 2.4904 | 56.3589 | 3.601 | 10.1571 | 4.4326
36.94 | 7.0428 | 286.6095 | -135.3373 | 316.9562 | -25.2768 | 0.75133 | 2.4834 | 56.4497 | 3.6101 | 10.1428 | 4.4172
36.96 | 7.0313 | 286.7508 | -134.6256 | 316.7808 | -25.1495 | 0.75097 | 2.4875 | 56.3961 | 3.6047 | 10.1285 | 4.4164
36.98 | 7.0576 | 287.494 | -135.4074 | 317.7861 | -25.2201 | 0.75179 | 2.4781 | 56.5185 | 3.617 | 10.1143 | 4.3978
37 | 7.0584 | 288.1749 | -134.9066 | 318.1895 | -25.0863 | 0.75181 | 2.4778 | 56.5223 | 3.6173 | 10.1 | 4.3913
37.02 | 7.0782 | 288.9433 | -135.3245 | 319.0627 | -25.0957 | 0.75242 | 2.4708 | 56.6136 | 3.6265 | 10.0859 | 4.3759
37.04 | 7.0791 | 289.7947 | -134.683 | 319.5629 | -24.9268 | 0.75245 | 2.4705 | 56.6175 | 3.6269 | 10.0717 | 4.3694
37.06 | 7.0904 | 289.962 | -135.1438 | 319.9091 | -24.9891 | 0.75279 | 2.4665 | 56.6697 | 3.6321 | 10.0576 | 4.358
37.08 | 7.09 | 290.4526 | -134.7258 | 320.1777 | -24.8842 | 0.75278 | 2.4666 | 56.668 | 3.6319 | 10.0435 | 4.352
37.1 | 7.1132 | 291.3295 | -135.2378 | 321.1886 | -24.9012 | 0.75349 | 2.4585 | 56.7745 | 3.6426 | 10.0294 | 4.3353
37.12 | 7.1202 | 291.9791 | -135.0804 | 321.7118 | -24.8271 | 0.7537 | 2.456 | 56.8067 | 3.6458 | 10.0154 | 4.326
37.14 | 7.1183 | 292.0862 | -134.8869 | 321.7279 | -24.7878 | 0.75364 | 2.4567 | 56.7976 | 3.6449 | 10.0014 | 4.3208
37.16 | 7.1337 | 292.4398 | -135.4137 | 322.2699 | -24.8465 | 0.75411 | 2.4513 | 56.8679 | 3.652 | 9.9874 | 4.3078
37.18 | 7.1279 | 292.9424 | -134.6978 | 322.4263 | -24.6935 | 0.75394 | 2.4533 | 56.8418 | 3.6494 | 9.9734 | 4.3043
37.2 | 7.17 | 294.9931 | -135.246 | 324.5187 | -24.6302 | 0.7552 | 2.4387 | 57.0331 | 3.6687 | 9.9595 | 4.2793
37.22 | 7.1657 | 295.0391 | -134.9783 | 324.4491 | -24.5838 | 0.75507 | 2.4402 | 57.0137 | 3.6667 | 9.9456 | 4.2752
37.24 | 7.1724 | 295.836 | -134.6706 | 325.0463 | -24.4761 | 0.75527 | 2.4379 | 57.0439 | 3.6698 | 9.9317 | 4.2663
37.26 | 7.1705 | 295.2497 | -135.0593 | 324.6743 | -24.5813 | 0.75522 | 2.4386 | 57.0353 | 3.6689 | 9.9178 | 4.2612
37.28 | 7.197 | 296.7411 | -135.2343 | 326.1036 | -24.5003 | 0.75601 | 2.4295 | 57.1548 | 3.681 | 9.904 | 4.2434
37.3 | 7.1842 | 296.4368 | -134.8007 | 325.6471 | -24.4531 | 0.75563 | 2.4339 | 57.0971 | 3.6751 | 9.8902 | 4.2432
37.32 | 7.1983 | 296.9031 | -135.1688 | 326.2239 | -24.478 | 0.75605 | 2.429 | 57.1607 | 3.6816 | 9.8764 | 4.231
37.34 | 7.2112 | 298.3317 | -134.657 | 327.3138 | -24.2929 | 0.75643 | 2.4246 | 57.2185 | 3.6874 | 9.8627 | 4.2194
37.36 | 7.2267 | 299.352 | -134.6307 | 328.2332 | -24.2154 | 0.75689 | 2.4194 | 57.288 | 3.6945 | 9.849 | 4.2067
37.38 | 7.2434 | 299.1623 | -135.6988 | 328.5 | -24.3989 | 0.75738 | 2.4137 | 57.3626 | 3.7021 | 9.8353 | 4.1935
37.4 | 7.2581 | 299.5171 | -136.1949 | 329.0282 | -24.4521 | 0.75781 | 2.4088 | 57.4281 | 3.7088 | 9.8216 | 4.1812
37.42 | 7.2748 | 301.0797 | -135.7735 | 330.2778 | -24.2733 | 0.7583 | 2.4032 | 57.502 | 3.7163 | 9.8079 | 4.1682
37.44 | 7.2643 | 300.8536 | -135.3985 | 329.9177 | -24.2301 | 0.758 | 2.4067 | 57.4558 | 3.7116 | 9.7943 | 4.1669
37.46 | 7.2946 | 302.3849 | -135.74 | 331.4543 | -24.1753 | 0.75888 | 2.3965 | 57.5899 | 3.7253 | 9.7807 | 4.148
37.48 | 7.2869 | 302.5915 | -135.1375 | 331.3967 | -24.0656 | 0.75865 | 2.3991 | 57.5557 | 3.7218 | 9.7672 | 4.1456
37.5 | 7.2914 | 302.7671 | -135.2314 | 331.5954 | -24.068 | 0.75879 | 2.3976 | 57.5755 | 3.7238 | 9.7536 | 4.1379
37.52 | 7.3225 | 304.4682 | -135.4682 | 333.2454 | -23.9859 | 0.75969 | 2.3873 | 57.7126 | 3.7379 | 9.7401 | 4.1189
37.54 | 7.3268 | 305.54 | -134.7671 | 333.9414 | -23.8013 | 0.75981 | 2.3859 | 57.7315 | 3.7398 | 9.7266 | 4.1113
37.56 | 7.3523 | 305.1134 | -136.5471 | 334.2743 | -24.1099 | 0.76055 | 2.3775 | 57.8429 | 3.7513 | 9.7132 | 4.0948
37.58 | 7.3603 | 305.4922 | -136.6578 | 334.6653 | -24.1008 | 0.76077 | 2.3749 | 57.8777 | 3.7549 | 9.6997 | 4.0858
37.6 | 7.3721 | 306.8974 | -136.087 | 335.7166 | -23.9139 | 0.76111 | 2.371 | 57.9291 | 3.7602 | 9.6863 | 4.0751
37.62 | 7.35 | 305.942 | -135.6997 | 334.6863 | -23.9196 | 0.76048 | 2.3783 | 57.8328 | 3.7503 | 9.673 | 4.0788
37.64 | 7.3808 | 307.1125 | -136.3792 | 336.0317 | -23.9446 | 0.76136 | 2.3682 | 57.9668 | 3.7641 | 9.6596 | 4.0602
37.66 | 7.4307 | 308.5515 | -137.8789 | 337.9565 | -24.0779 | 0.76277 | 2.3521 | 58.1823 | 3.7864 | 9.6463 | 4.0338
37.68 | 7.4273 | 309.4986 | -136.8607 | 338.4084 | -23.8551 | 0.76268 | 2.3532 | 58.1674 | 3.7849 | 9.633 | 4.0297
37.7 | 7.4359 | 309.799 | -137.0757 | 338.7701 | -23.8678 | 0.76292 | 2.3504 | 58.2045 | 3.7887 | 9.6197 | 4.0206
37.72 | 7.4589 | 310.424 | -137.8001 | 339.635 | -23.9369 | 0.76356 | 2.3431 | 58.3028 | 3.7989 | 9.6064 | 4.0056
37.74 | 7.4519 | 310.2809 | -137.5369 | 339.3975 | -23.9061 | 0.76337 | 2.3453 | 58.2728 | 3.7958 | 9.5932 | 4.003
37.76 | 7.4602 | 310.982 | -137.3833 | 339.9764 | -23.8346 | 0.7636 | 2.3427 | 58.3084 | 3.7995 | 9.58 | 3.994
37.78 | 7.4788 | 313.3693 | -136.2915 | 341.7246 | -23.5054 | 0.76412 | 2.3368 | 58.3874 | 3.8077 | 9.5668 | 3.981
37.8 | 7.4838 | 312.5484 | -137.3127 | 341.3814 | -23.7175 | 0.76426 | 2.3352 | 58.409 | 3.81 | 9.5537 | 3.9735
37.82 | 7.502 | 312.1372 | -138.6837 | 341.5593 | -23.9558 | 0.76476 | 2.3295 | 58.4859 | 3.818 | 9.5405 | 3.9607
37.84 | 7.5259 | 313.6686 | -138.6663 | 342.9524 | -23.8493 | 0.76542 | 2.322 | 58.587 | 3.8286 | 9.5274 | 3.9456
37.86 | 7.535 | 314.298 | -138.6164 | 343.5079 | -23.7992 | 0.76567 | 2.3192 | 58.6253 | 3.8326 | 9.5143 | 3.9365
37.88 | 7.5375 | 314.9262 | -138.198 | 343.9145 | -23.6932 | 0.76574 | 2.3184 | 58.6358 | 3.8338 | 9.5013 | 3.9301
37.9 | 7.5375 | 315.214 | -137.9379 | 344.0737 | -23.6343 | 0.76574 | 2.3184 | 58.6355 | 3.8337 | 9.4882 | 3.9248
37.92 | 7.5502 | 315.6964 | -138.2213 | 344.6293 | -23.6453 | 0.76609 | 2.3144 | 58.689 | 3.8393 | 9.4752 | 3.9143
37.94 | 7.616 | 318.9216 | -139.0276 | 347.9075 | -23.5539 | 0.76787 | 2.2942 | 58.9631 | 3.8683 | 9.4623 | 3.883
37.96 | 7.607 | 317.7052 | -139.6073 | 347.0256 | -23.7219 | 0.76763 | 2.297 | 58.9256 | 3.8643 | 9.4493 | 3.8812
37.98 | 7.633 | 318.875 | -140.0246 | 348.2645 | -23.7073 | 0.76833 | 2.289 | 59.0334 | 3.8757 | 9.4364 | 3.8658
38 | 7.6602 | 319.7821 | -140.7337 | 349.3803 | -23.754 | 0.76906 | 2.2808 | 59.145 | 3.8875 | 9.4235 | 3.85
38.02 | 7.6461 | 320.1727 | -139.5938 | 349.2807 | -23.557 | 0.76868 | 2.2851 | 59.0871 | 3.8814 | 9.4106 | 3.8501
38.04 | 7.6464 | 320.0071 | -139.7613 | 349.1959 | -23.5931 | 0.76869 | 2.285 | 59.0884 | 3.8815 | 9.3977 | 3.8448
38.06 | 7.6322 | 319.4929 | -139.4223 | 348.589 | -23.5758 | 0.76831 | 2.2893 | 59.0298 | 3.8753 | 9.3849 | 3.845
38.08 | 7.6809 | 321.4558 | -140.4018 | 350.7798 | -23.5942 | 0.76961 | 2.2746 | 59.2299 | 3.8966 | 9.3721 | 3.821
38.1 | 7.7163 | 321.7442 | -142.126 | 351.7373 | -23.8328 | 0.77055 | 2.264 | 59.3741 | 3.912 | 9.3593 | 3.8023
38.12 | 7.7117 | 322.5704 | -141.1297 | 352.0927 | -23.6302 | 0.77042 | 2.2654 | 59.3551 | 3.9099 | 9.3465 | 3.7989
38.14 | 7.7431 | 323.3179 | -142.2259 | 353.2176 | -23.7445 | 0.77125 | 2.2561 | 59.4826 | 3.9236 | 9.3338 | 3.7818
38.16 | 7.7506 | 322.695 | -143.193 | 353.0387 | -23.9289 | 0.77145 | 2.2539 | 59.5128 | 3.9268 | 9.3211 | 3.7738
38.18 | 7.7507 | 324.6161 | -141.4888 | 354.1111 | -23.5508 | 0.77145 | 2.2539 | 59.5131 | 3.9269 | 9.3084 | 3.7687
38.2 | 7.7511 | 324.8812 | -141.2685 | 354.2663 | -23.501 | 0.77146 | 2.2538 | 59.5145 | 3.927 | 9.2957 | 3.7634
38.22 | 7.7979 | 325.9103 | -142.981 | 355.8947 | -23.6877 | 0.77267 | 2.2401 | 59.7025 | 3.9472 | 9.2831 | 3.7409
38.24 | 7.8297 | 327.1372 | -143.6668 | 357.2938 | -23.7094 | 0.77349 | 2.2309 | 59.8291 | 3.9609 | 9.2705 | 3.724
38.26 | 7.8237 | 327.2066 | -143.268 | 357.1972 | -23.6463 | 0.77334 | 2.2326 | 59.8052 | 3.9583 | 9.2579 | 3.7212
38.28 | 7.8319 | 327.5255 | -143.4408 | 357.5587 | -23.6512 | 0.77355 | 2.2303 | 59.8376 | 3.9618 | 9.2453 | 3.7131
38.3 | 7.8403 | 327.8226 | -143.647 | 357.9136 | -23.6624 | 0.77376 | 2.2278 | 59.871 | 3.9654 | 9.2328 | 3.705
38.32 | 7.8583 | 328.7386 | -143.8393 | 358.8297 | -23.6318 | 0.77422 | 2.2227 | 59.9423 | 3.9731 | 9.2202 | 3.6934
38.34 | 7.9013 | 329.6328 | -145.4485 | 360.2958 | -23.8092 | 0.77531 | 2.2104 | 60.1113 | 3.9915 | 9.2077 | 3.6728
38.36 | 7.9001 | 330.165 | -144.9058 | 360.5643 | -23.6962 | 0.77528 | 2.2108 | 60.1065 | 3.991 | 9.1953 | 3.6683
38.38 | 7.9181 | 330.5169 | -145.5982 | 361.1652 | -23.7743 | 0.77574 | 2.2057 | 60.1768 | 3.9986 | 9.1828 | 3.6569
38.4 | 7.9223 | 330.7165 | -145.656 | 361.3711 | -23.77 | 0.77584 | 2.2045 | 60.1932 | 4.0004 | 9.1704 | 3.6504
38.42 | 7.9969 | 332.5871 | -148.1524 | 364.0925 | -24.0108 | 0.7777 | 2.1837 | 60.482 | 4.0321 | 9.158 | 3.619
38.44 | 7.9989 | 333.2733 | -147.6566 | 364.5182 | -23.8958 | 0.77775 | 2.1832 | 60.4894 | 4.0329 | 9.1456 | 3.6135
38.46 | 8.0034 | 333.5139 | -147.695 | 364.7538 | -23.886 | 0.77786 | 2.182 | 60.5068 | 4.0348 | 9.1332 | 3.607
38.48 | 7.9789 | 332.9738 | -146.8109 | 363.9024 | -23.7931 | 0.77726 | 2.1887 | 60.4127 | 4.0244 | 9.1209 | 3.6107
38.5 | 8.0038 | 335.1564 | -146.2545 | 365.6777 | -23.5754 | 0.77787 | 2.1818 | 60.5085 | 4.035 | 9.1086 | 3.5971
38.52 | 8.0512 | 335.3126 | -148.7633 | 366.8311 | -23.9248 | 0.77903 | 2.1689 | 60.6893 | 4.0549 | 9.0963 | 3.5758
38.54 | 8.0391 | 335.3477 | -148.0596 | 366.5784 | -23.822 | 0.77874 | 2.1722 | 60.6433 | 4.0498 | 9.084 | 3.5752
38.56 | 8.0422 | 335.7489 | -147.876 | 366.8714 | -23.7705 | 0.77881 | 2.1713 | 60.6551 | 4.0511 | 9.0718 | 3.5693
38.58 | 8.1004 | 337.7094 | -149.3873 | 369.2752 | -23.8625 | 0.78023 | 2.1555 | 60.8759 | 4.0756 | 9.0595 | 3.5445
38.6 | 8.0747 | 335.9328 | -149.5236 | 367.7066 | -23.9939 | 0.77961 | 2.1625 | 60.7788 | 4.0648 | 9.0473 | 3.5485
38.62 | 8.0993 | 337.5046 | -149.5077 | 369.1367 | -23.8924 | 0.7802 | 2.1558 | 60.8718 | 4.0751 | 9.0352 | 3.5353
38.64 | 8.1366 | 338.9019 | -150.3463 | 370.754 | -23.9234 | 0.7811 | 2.1459 | 61.0119 | 4.0907 | 9.023 | 3.5179
38.66 | 8.1437 | 339.2038 | -150.4749 | 371.0821 | -23.9227 | 0.78127 | 2.144 | 61.0384 | 4.0936 | 9.0109 | 3.5108
38.68 | 8.1603 | 340.3259 | -150.4059 | 372.0802 | -23.8429 | 0.78167 | 2.1396 | 61.1003 | 4.1005 | 8.9988 | 3.5005
38.7 | 8.1842 | 339.8204 | -152.1698 | 372.3353 | -24.1226 | 0.78223 | 2.1333 | 61.189 | 4.1105 | 8.9867 | 3.4878
38.72 | 8.1923 | 341.3721 | -151.2578 | 373.3817 | -23.8976 | 0.78243 | 2.1311 | 61.219 | 4.1138 | 8.9746 | 3.4805
38.74 | 8.2121 | 341.2765 | -152.4428 | 373.776 | -24.0696 | 0.7829 | 2.1259 | 61.2925 | 4.122 | 8.9626 | 3.4692
38.76 | 8.2591 | 341.8376 | -154.5339 | 375.1449 | -24.3262 | 0.784 | 2.1137 | 61.4652 | 4.1415 | 8.9506 | 3.4491
38.78 | 8.2734 | 342.9135 | -154.3882 | 376.0657 | -24.2385 | 0.78433 | 2.11 | 61.5173 | 4.1473 | 8.9386 | 3.4398
38.8 | 8.2899 | 344.2427 | -154.143 | 377.1778 | -24.1216 | 0.78471 | 2.1058 | 61.5773 | 4.1541 | 8.9266 | 3.4298
38.82 | 8.3051 | 344.6964 | -154.5847 | 377.7724 | -24.1547 | 0.78506 | 2.1019 | 61.6325 | 4.1604 | 8.9146 | 3.4203
38.84 | 8.3253 | 345.9245 | -154.6281 | 378.9111 | -24.0847 | 0.78553 | 2.0968 | 61.7056 | 4.1687 | 8.9027 | 3.4092
38.86 | 8.3179 | 344.8451 | -155.1567 | 378.1425 | -24.2245 | 0.78536 | 2.0986 | 61.6788 | 4.1656 | 8.8908 | 3.4071
38.88 | 8.3523 | 345.794 | -156.223 | 379.4458 | -24.3126 | 0.78615 | 2.0899 | 61.8031 | 4.1797 | 8.8789 | 3.3915
38.9 | 8.353 | 346.0237 | -156.0623 | 379.589 | -24.2762 | 0.78617 | 2.0897 | 61.8055 | 4.18 | 8.867 | 3.3867
38.92 | 8.3724 | 346.5225 | -156.6912 | 380.3024 | -24.3317 | 0.78661 | 2.0848 | 61.875 | 4.1879 | 8.8552 | 3.376
38.94 | 8.3831 | 345.6185 | -158.0422 | 380.0388 | -24.5734 | 0.78685 | 2.0821 | 61.9135 | 4.1923 | 8.8434 | 3.3681
38.96 | 8.4445 | 347.9431 | -159.3911 | 382.7139 | -24.6123 | 0.78824 | 2.0669 | 62.1316 | 4.2172 | 8.8316 | 3.3444
38.98 | 8.4226 | 348.7673 | -157.5079 | 382.6844 | -24.3046 | 0.78775 | 2.0723 | 62.0542 | 4.2084 | 8.8198 | 3.3467
39 | 8.4341 | 346.8143 | -159.7792 | 381.8502 | -24.7358 | 0.788 | 2.0694 | 62.0949 | 4.213 | 8.8081 | 3.3387
39.02 | 8.4461 | 349.3108 | -158.3195 | 383.5142 | -24.3817 | 0.78827 | 2.0665 | 62.1372 | 4.2179 | 8.7963 | 3.3305
39.04 | 8.4983 | 350.1826 | -160.405 | 385.1722 | -24.6107 | 0.78943 | 2.0537 | 62.3208 | 4.239 | 8.7846 | 3.31
39.06 | 8.5331 | 350.552 | -161.9654 | 386.16 | -24.7984 | 0.79021 | 2.0452 | 62.4425 | 4.253 | 8.7729 | 3.2949
39.08 | 8.5404 | 350.2927 | -162.5673 | 386.1776 | -24.8956 | 0.79037 | 2.0434 | 62.4678 | 4.256 | 8.7613 | 3.2883
39.1 | 8.5127 | 350.7479 | -160.7047 | 385.811 | -24.6162 | 0.78975 | 2.0502 | 62.3711 | 4.2448 | 8.7496 | 3.2924
39.12 | 8.5305 | 350.8563 | -161.5715 | 386.2713 | -24.7264 | 0.79015 | 2.0458 | 62.4333 | 4.252 | 8.738 | 3.2826
39.14 | 8.5965 | 352.2403 | -163.9429 | 388.5235 | -24.9587 | 0.79159 | 2.03 | 62.6616 | 4.2784 | 8.7264 | 3.2583
39.16 | 8.627 | 353.8693 | -164.2239 | 390.1191 | -24.8952 | 0.79225 | 2.0227 | 62.7663 | 4.2906 | 8.7148 | 3.2448
39.18 | 8.6286 | 353.5019 | -164.6114 | 389.9494 | -24.9695 | 0.79229 | 2.0224 | 62.7718 | 4.2913 | 8.7032 | 3.2401
39.2 | 8.6679 | 354.5774 | -165.806 | 391.4291 | -25.0616 | 0.79313 | 2.0131 | 62.9054 | 4.3069 | 8.6917 | 3.2242
39.22 | 8.6548 | 354.8651 | -164.8804 | 391.2989 | -24.921 | 0.79285 | 2.0162 | 62.861 | 4.3017 | 8.6802 | 3.2237
39.24 | 8.6839 | 355.3296 | -166.0376 | 392.2086 | -25.0457 | 0.79347 | 2.0094 | 62.9596 | 4.3132 | 8.6687 | 3.2109
39.26 | 8.7151 | 356.5202 | -166.7162 | 393.5746 | -25.0618 | 0.79414 | 2.0021 | 63.065 | 4.3256 | 8.6572 | 3.1975
39.28 | 8.7333 | 356.0227 | -168.0723 | 393.701 | -25.2713 | 0.79452 | 1.9979 | 63.1261 | 4.3328 | 8.6457 | 3.188
39.3 | 8.7168 | 355.457 | -167.6677 | 393.0167 | -25.2531 | 0.79417 | 2.0017 | 63.0709 | 4.3263 | 8.6343 | 3.1886
39.32 | 8.7774 | 358.0628 | -168.7442 | 395.8328 | -25.2331 | 0.79545 | 1.9878 | 63.2737 | 4.3502 | 8.6229 | 3.1669
39.34 | 8.7748 | 357.2178 | -169.2829 | 395.2989 | -25.356 | 0.79539 | 1.9884 | 63.2649 | 4.3492 | 8.6115 | 3.1634
39.36 | 8.8244 | 357.912 | -171.3026 | 396.7941 | -25.5766 | 0.79643 | 1.9771 | 63.4293 | 4.3687 | 8.6001 | 3.1451
39.38 | 8.8108 | 358.2225 | -170.356 | 396.6668 | -25.4339 | 0.79614 | 1.9802 | 63.3844 | 4.3633 | 8.5888 | 3.1448
39.4 | 8.8546 | 359.4842 | -171.6266 | 398.3524 | -25.521 | 0.79705 | 1.9703 | 63.5288 | 4.3805 | 8.5774 | 3.1283
39.42 | 8.8421 | 358.8956 | -171.4453 | 397.7431 | -25.534 | 0.79679 | 1.9731 | 63.4877 | 4.3756 | 8.5661 | 3.1277
39.44 | 8.8796 | 359.849 | -172.6306 | 399.1148 | -25.6285 | 0.79756 | 1.9647 | 63.6107 | 4.3903 | 8.5548 | 3.113
39.46 | 8.9373 | 361.4259 | -174.3604 | 401.2857 | -25.7538 | 0.79874 | 1.9519 | 63.7982 | 4.4127 | 8.5436 | 3.0929
39.48 | 8.9395 | 361.3041 | -174.5704 | 401.2673 | -25.7884 | 0.79878 | 1.9514 | 63.8055 | 4.4136 | 8.5323 | 3.0882
39.5 | 8.9404 | 361.8995 | -174.1534 | 401.6225 | -25.6979 | 0.7988 | 1.9512 | 63.8084 | 4.4139 | 8.5211 | 3.0839
39.52 | 8.9381 | 360.4979 | -175.1169 | 400.7801 | -25.9089 | 0.79875 | 1.9517 | 63.8008 | 4.413 | 8.5099 | 3.0805
39.54 | 8.9943 | 361.7192 | -177.0322 | 402.7172 | -26.078 | 0.79989 | 1.9394 | 63.9817 | 4.4348 | 8.4987 | 3.0611
39.56 | 9.008 | 361.7737 | -177.6802 | 403.0514 | -26.1574 | 0.80016 | 1.9365 | 64.0255 | 4.4401 | 8.4875 | 3.0533
39.58 | 9.0292 | 363.497 | -177.4459 | 404.4961 | -26.02 | 0.80058 | 1.9319 | 64.0932 | 4.4482 | 8.4764 | 3.0436
39.6 | 9.0127 | 362.3768 | -177.4638 | 403.4977 | -26.092 | 0.80025 | 1.9354 | 64.0407 | 4.4419 | 8.4653 | 3.0441
39.62 | 9.0503 | 363.9983 | -178.1317 | 405.2476 | -26.076 | 0.801 | 1.9273 | 64.1603 | 4.4564 | 8.4542 | 3.0299
39.64 | 9.0306 | 363.7039 | -177.3596 | 404.6442 | -25.9962 | 0.80061 | 1.9316 | 64.0977 | 4.4488 | 8.4431 | 3.0313
39.66 | 9.0568 | 363.1527 | -179.0945 | 404.9133 | -26.251 | 0.80113 | 1.9259 | 64.1808 | 4.4588 | 8.432 | 3.0203
39.68 | 9.0908 | 364.1237 | -180.073 | 406.2172 | -26.3142 | 0.8018 | 1.9187 | 64.2884 | 4.4719 | 8.421 | 3.0073
39.7 | 9.1188 | 365.1076 | -180.7359 | 407.393 | -26.3364 | 0.80235 | 1.9127 | 64.3762 | 4.4826 | 8.4099 | 2.9959
39.72 | 9.1627 | 365.9215 | -182.3176 | 408.8255 | -26.4845 | 0.8032 | 1.9035 | 64.5133 | 4.4993 | 8.3989 | 2.9805
39.74 | 9.1864 | 367.5098 | -182.3245 | 410.2508 | -26.3864 | 0.80366 | 1.8985 | 64.587 | 4.5084 | 8.3879 | 2.9704
39.76 | 9.175 | 366.0331 | -182.8436 | 409.1602 | -26.5434 | 0.80344 | 1.9009 | 64.5515 | 4.504 | 8.377 | 2.9695
39.78 | 9.2195 | 367.6647 | -183.8504 | 411.0696 | -26.5673 | 0.8043 | 1.8917 | 64.6892 | 4.5209 | 8.366 | 2.9541
39.8 | 9.2058 | 367.5167 | -183.283 | 410.6838 | -26.5058 | 0.80403 | 1.8945 | 64.647 | 4.5157 | 8.3551 | 2.9538
39.82 | 9.235 | 368.2113 | -184.2144 | 411.7214 | -26.5786 | 0.80459 | 1.8885 | 64.7367 | 4.5268 | 8.3442 | 2.9424
39.84 | 9.2848 | 369.2141 | -185.9408 | 413.3921 | -26.7304 | 0.80554 | 1.8783 | 64.8893 | 4.5456 | 8.3333 | 2.9259
39.86 | 9.2817 | 366.9288 | -187.4185 | 412.0223 | -27.0569 | 0.80548 | 1.8789 | 64.8797 | 4.5444 | 8.3224 | 2.9229
39.88 | 9.3065 | 368.159 | -187.7522 | 413.2698 | -27.0205 | 0.80595 | 1.8739 | 64.9552 | 4.5538 | 8.3116 | 2.9128
39.9 | 9.3015 | 369.8272 | -186.3151 | 414.108 | -26.7385 | 0.80585 | 1.8749 | 64.94 | 4.5519 | 8.3008 | 2.9102
39.92 | 9.3851 | 371.2868 | -189.3464 | 416.7805 | -27.0204 | 0.80742 | 1.8581 | 65.1921 | 4.5832 | 8.29 | 2.8856
39.94 | 9.3886 | 371.2155 | -189.5665 | 416.817 | -27.0518 | 0.80748 | 1.8574 | 65.2026 | 4.5845 | 8.2792 | 2.8809
39.96 | 9.4146 | 370.9204 | -191.028 | 417.2213 | -27.249 | 0.80796 | 1.8522 | 65.2803 | 4.5942 | 8.2684 | 2.8708
39.98 | 9.4111 | 370.1013 | -191.4285 | 416.6772 | -27.3495 | 0.8079 | 1.8529 | 65.2699 | 4.5929 | 8.2577 | 2.8679
40 | 9.4523 | 371.5183 | -192.4176 | 418.3902 | -27.3807 | 0.80866 | 1.8447 | 65.3922 | 4.6083 | 8.2469 | 2.8541

## T3
Created: 11-17-2012 16:23:10 | [8 empty] | GB (kK) | 50 | at 20 MHz
VNA version 530D | [8 empty] | Exponent | -2.6
08 - Cal 35 check.csv | [8 empty] | Multiplier | 120683.5267
Z0 | 50 | [7 empty] | Loss due to SWR |  | Ant Temp
Freq(MHz) | SWR | Rs | Xs | Zmag | Phase(deg) | Rho | ReturnLoss | %ReflectedPower | (dB) | GB (kK) | (kK)
10 | 1.0005 | 49.987 | -0.02198 | 49.987 | -0.025193 | 0.000256 | 71.8481 | 7e-06 | 2.8336e-07 | 303.1433 | 303.1433
10.02 | 1.0002 | 50.0031 | -0.008293 | 50.0031 | -0.009502 | 8.8e-05 | 81.0743 | 1e-06 | 3.4009e-08 | 301.5726 | 301.5726
10.04 | 1.0006 | 49.9718 | -0.003015 | 49.9718 | -0.003457 | 0.000284 | 70.9307 | 8e-06 | 3.5009e-07 | 300.0132 | 300.0132
10.06 | 1.0016 | 49.9602 | -0.068769 | 49.9602 | -0.078866 | 0.000795 | 61.9918 | 6.3e-05 | 2.7439e-06 | 298.4649 | 298.4647
10.08 | 1.0007 | 49.968 | -0.011315 | 49.968 | -0.012975 | 0.000339 | 69.3875 | 1.2e-05 | 5.0023e-07 | 296.9276 | 296.9276
10.1 | 1.0004 | 49.9807 | -0.000764 | 49.9807 | -0.000876 | 0.000194 | 74.2586 | 4e-06 | 1.6255e-07 | 295.4013 | 295.4013
10.12 | 1.001 | 50.0268 | -0.043321 | 50.0268 | -0.049616 | 0.000509 | 65.8612 | 2.6e-05 | 1.1262e-06 | 293.8858 | 293.8858
10.14 | 1.0002 | 49.9907 | 0.002568 | 49.9907 | 0.002943 | 9.7e-05 | 80.2831 | 1e-06 | 4.0855e-08 | 292.3811 | 292.3811
10.16 | 1.0013 | 49.9852 | 0.065415 | 49.9853 | 0.074982 | 0.000671 | 63.4697 | 4.5e-05 | 1.9528e-06 | 290.887 | 290.8869
10.18 | 1.0011 | 49.9501 | 0.01981 | 49.9501 | 0.022723 | 0.000538 | 65.3921 | 2.9e-05 | 1.2557e-06 | 289.4035 | 289.4034
10.2 | 1.0006 | 50.0272 | 0.006346 | 50.0272 | 0.007268 | 0.000279 | 71.0955 | 8e-06 | 3.3787e-07 | 287.9304 | 287.9304
10.22 | 1.0003 | 49.9959 | 0.01305 | 49.9959 | 0.014956 | 0.000137 | 77.2722 | 2e-06 | 8.149e-08 | 286.4677 | 286.4677
10.24 | 1.0024 | 49.8907 | -0.046778 | 49.8907 | -0.053721 | 0.00119 | 58.4882 | 0.000142 | 6.1509e-06 | 285.0153 | 285.0149
10.26 | 1.0005 | 49.9829 | -0.01906 | 49.9829 | -0.021849 | 0.000256 | 71.8252 | 7e-06 | 2.8559e-07 | 283.573 | 283.573
10.28 | 1.0003 | 49.9936 | -0.015713 | 49.9936 | -0.018008 | 0.00017 | 75.4097 | 3e-06 | 1.2473e-07 | 282.1408 | 282.1408
10.3 | 1.0004 | 50.0204 | 0.008396 | 50.0204 | 0.009617 | 0.00022 | 73.1464 | 5e-06 | 2.1011e-07 | 280.7186 | 280.7186
10.32 | 1.0006 | 49.9827 | -0.027351 | 49.9827 | -0.031353 | 0.000324 | 69.8003 | 1e-05 | 4.5421e-07 | 279.3063 | 279.3063
10.34 | 1.0004 | 49.9832 | 0.008082 | 49.9832 | 0.009264 | 0.000187 | 74.5725 | 3e-06 | 1.5181e-07 | 277.9039 | 277.9039
10.36 | 1.0003 | 50.0143 | 0.000711 | 50.0143 | 0.000815 | 0.000144 | 76.854 | 2e-06 | 8.9405e-08 | 276.5111 | 276.5111
10.38 | 1.0007 | 50.0046 | -0.033845 | 50.0046 | -0.03878 | 0.000342 | 69.3317 | 1.2e-05 | 5.0614e-07 | 275.1281 | 275.128
10.4 | 1.0005 | 50.0048 | 0.022814 | 50.0048 | 0.02614 | 0.000233 | 72.6486 | 5e-06 | 2.3566e-07 | 273.7545 | 273.7545
10.42 | 1.0005 | 49.9756 | 0.002869 | 49.9756 | 0.003289 | 0.000245 | 72.2048 | 6e-06 | 2.6162e-07 | 272.3905 | 272.3905
10.44 | 1.0006 | 49.9895 | -0.025367 | 49.9895 | -0.029074 | 0.000275 | 71.2231 | 8e-06 | 3.2825e-07 | 271.0358 | 271.0358
10.46 | 1.001 | 49.9502 | 0.002981 | 49.9502 | 0.003419 | 0.000499 | 66.0318 | 2.5e-05 | 1.0825e-06 | 269.6905 | 269.6904
10.48 | 1.0003 | 49.9927 | 0.014805 | 49.9927 | 0.016968 | 0.000165 | 75.6474 | 3e-06 | 1.182e-07 | 268.3544 | 268.3544
10.5 | 1.0009 | 49.9627 | 0.021485 | 49.9627 | 0.024638 | 0.00043 | 67.3212 | 1.9e-05 | 8.0419e-07 | 267.0274 | 267.0273
10.52 | 1.0008 | 49.9862 | -0.037647 | 49.9862 | -0.043152 | 0.000401 | 67.9393 | 1.6e-05 | 6.9779e-07 | 265.7095 | 265.7094
10.54 | 1.0005 | 50.022 | 0.012747 | 50.022 | 0.014601 | 0.000254 | 71.8885 | 6e-06 | 2.8115e-07 | 264.4006 | 264.4006
10.56 | 1.0005 | 50.005 | -0.023343 | 50.0051 | -0.026746 | 0.000239 | 72.4388 | 6e-06 | 2.4795e-07 | 263.1006 | 263.1006
10.58 | 1.0004 | 49.9794 | 0.00357 | 49.9794 | 0.004092 | 0.000209 | 73.5995 | 4e-06 | 1.8962e-07 | 261.8094 | 261.8094
10.6 | 1.0006 | 50.0029 | -0.030558 | 50.0029 | -0.035015 | 0.000307 | 70.2591 | 9e-06 | 4.0907e-07 | 260.527 | 260.527
10.62 | 1.0004 | 50.0218 | -3.2e-05 | 50.0218 | -3.7e-05 | 0.000218 | 73.2297 | 5e-06 | 2.063e-07 | 259.2533 | 259.2533
10.64 | 1.001 | 49.9523 | 0.010101 | 49.9523 | 0.011585 | 0.000488 | 66.2311 | 2.4e-05 | 1.0354e-06 | 257.9882 | 257.9881
10.66 | 1.0008 | 49.966 | -0.019425 | 49.966 | -0.022275 | 0.000392 | 68.1327 | 1.5e-05 | 6.6683e-07 | 256.7316 | 256.7315
10.68 | 1.0011 | 50.0112 | -0.053235 | 50.0112 | -0.06099 | 0.000544 | 65.2886 | 3e-05 | 1.2862e-06 | 255.4834 | 255.4834
10.7 | 1.0007 | 49.9665 | -0.000936 | 49.9665 | -0.001074 | 0.000336 | 69.4838 | 1.1e-05 | 4.8852e-07 | 254.2437 | 254.2437
10.72 | 1.0011 | 49.9911 | 0.054815 | 49.9912 | 0.062825 | 0.000555 | 65.1093 | 3.1e-05 | 1.3387e-06 | 253.0123 | 253.0122
10.74 | 1.0004 | 50.0141 | 0.016613 | 50.0141 | 0.019032 | 0.000218 | 73.2473 | 5e-06 | 2.0536e-07 | 251.7891 | 251.7891
10.76 | 1.0012 | 50.0263 | -0.053428 | 50.0263 | -0.061192 | 0.000595 | 64.5054 | 3.5e-05 | 1.5383e-06 | 250.574 | 250.574
10.78 | 1.0004 | 50.0176 | -0.012722 | 50.0176 | -0.014573 | 0.000217 | 73.2618 | 5e-06 | 2.0536e-07 | 249.3671 | 249.3671
10.8 | 1.0006 | 49.9719 | 0.00042 | 49.9719 | 0.000481 | 0.000281 | 71.0126 | 8e-06 | 3.4395e-07 | 248.1683 | 248.1682
10.82 | 1.0008 | 50.037 | 0.018841 | 50.037 | 0.021574 | 0.000415 | 67.6314 | 1.7e-05 | 7.4914e-07 | 246.9773 | 246.9773
10.84 | 1.0007 | 49.9721 | -0.024188 | 49.9721 | -0.027734 | 0.00037 | 68.643 | 1.4e-05 | 5.9411e-07 | 245.7943 | 245.7943
10.86 | 1.0021 | 50.0027 | -0.10541 | 50.0028 | -0.12079 | 0.001054 | 59.5395 | 0.000111 | 4.8282e-06 | 244.6191 | 244.6189
10.88 | 1.0006 | 50.0156 | -0.027176 | 50.0156 | -0.031131 | 0.000313 | 70.0754 | 1e-05 | 4.2657e-07 | 243.4517 | 243.4517
10.9 | 1.0002 | 49.988 | -0.002145 | 49.988 | -0.002458 | 0.000122 | 78.3018 | 1e-06 | 6.4096e-08 | 242.292 | 242.292
10.92 | 1.0014 | 49.9313 | -0.003782 | 49.9313 | -0.00434 | 0.000688 | 63.242 | 4.7e-05 | 2.0588e-06 | 241.1399 | 241.1398
10.94 | 1.0011 | 49.9526 | -0.027639 | 49.9526 | -0.031702 | 0.000549 | 65.2084 | 3e-05 | 1.3099e-06 | 239.9954 | 239.9953
10.96 | 1.0005 | 49.9775 | -0.014806 | 49.9775 | -0.016974 | 0.00027 | 71.3796 | 7e-06 | 3.1643e-07 | 238.8584 | 238.8584
10.98 | 1.0002 | 49.993 | -0.008597 | 49.993 | -0.009853 | 0.000111 | 79.1243 | 1e-06 | 5.3017e-08 | 237.7289 | 237.7289
11 | 1.001 | 49.9513 | 0.016773 | 49.9513 | 0.019239 | 0.000515 | 65.7634 | 2.7e-05 | 1.1529e-06 | 236.6067 | 236.6066
11.02 | 1.0001 | 49.9932 | -0.000623 | 49.9932 | -0.000714 | 6.8e-05 | 83.3752 | 0 | 2.0079e-08 | 235.4918 | 235.4918
11.04 | 1.0007 | 49.9795 | -0.026404 | 49.9795 | -0.03027 | 0.000334 | 69.5182 | 1.1e-05 | 4.8561e-07 | 234.3842 | 234.3842
11.06 | 1.0002 | 49.9922 | -0.001999 | 49.9922 | -0.002291 | 8e-05 | 81.9191 | 1e-06 | 2.779e-08 | 233.2838 | 233.2838
11.08 | 1.0002 | 49.999 | -0.011979 | 49.999 | -0.013728 | 0.00012 | 78.4031 | 1e-06 | 6.2523e-08 | 232.1906 | 232.1906
11.1 | 1.0015 | 50.0292 | -0.070218 | 50.0292 | -0.080417 | 0.00076 | 62.3812 | 5.8e-05 | 2.5113e-06 | 231.1044 | 231.1043
11.12 | 1.0001 | 49.9973 | -0.001512 | 49.9973 | -0.001732 | 3.1e-05 | 90.1346 | 0 | 4.1733e-09 | 230.0253 | 230.0253
11.14 | 1.0005 | 50.0246 | -0.001326 | 50.0246 | -0.001519 | 0.000247 | 72.1603 | 6e-06 | 2.6376e-07 | 228.9531 | 228.9531
11.16 | 1.0003 | 50.0035 | 0.012148 | 50.0035 | 0.01392 | 0.000126 | 77.9709 | 2e-06 | 6.9479e-08 | 227.8878 | 227.8878
11.18 | 1.0007 | 49.9971 | -0.033781 | 49.9971 | -0.038713 | 0.000339 | 69.3943 | 1.1e-05 | 4.9876e-07 | 226.8294 | 226.8294
11.2 | 1.0002 | 49.9929 | -0.004205 | 49.9929 | -0.004819 | 8.2e-05 | 81.6992 | 1e-06 | 2.9197e-08 | 225.7777 | 225.7777
11.22 | 1.0006 | 50.0091 | -0.028347 | 50.0091 | -0.032478 | 0.000298 | 70.5222 | 9e-06 | 3.8544e-07 | 224.7329 | 224.7328
11.24 | 1.001 | 50.0516 | 0.005087 | 50.0516 | 0.005823 | 0.000518 | 65.7172 | 2.7e-05 | 1.1641e-06 | 223.6946 | 223.6946
11.26 | 1.0012 | 50.0499 | -0.031166 | 50.0499 | -0.035678 | 0.000588 | 64.6129 | 3.5e-05 | 1.5023e-06 | 222.6631 | 222.663
11.28 | 1.0012 | 49.991 | 0.057826 | 49.991 | 0.066275 | 0.000585 | 64.6528 | 3.4e-05 | 1.4871e-06 | 221.6381 | 221.638
11.3 | 1.0006 | 50.0192 | -0.02496 | 50.0192 | -0.028591 | 0.000315 | 70.0446 | 1e-05 | 4.2929e-07 | 220.6196 | 220.6196
11.32 | 1.0005 | 49.9748 | -0.001484 | 49.9748 | -0.001702 | 0.000252 | 71.9713 | 6e-06 | 2.7566e-07 | 219.6076 | 219.6075
11.34 | 1.0009 | 49.9574 | -0.00655 | 49.9574 | -0.007512 | 0.000431 | 67.306 | 1.9e-05 | 8.0793e-07 | 218.602 | 218.6019
11.36 | 1.0007 | 50.0348 | 0.009633 | 50.0348 | 0.011031 | 0.000361 | 68.8512 | 1.3e-05 | 5.6557e-07 | 217.6027 | 217.6027
11.38 | 1.0015 | 50.0048 | -0.074533 | 50.0048 | -0.085401 | 0.000747 | 62.5358 | 5.6e-05 | 2.423e-06 | 216.6098 | 216.6097
11.4 | 1.0017 | 50.0674 | -0.054998 | 50.0675 | -0.062938 | 0.00087 | 61.2125 | 7.6e-05 | 3.2852e-06 | 215.6231 | 215.623
11.42 | 1.0006 | 50.0203 | 0.018702 | 50.0203 | 0.021422 | 0.000276 | 71.1806 | 8e-06 | 3.3065e-07 | 214.6427 | 214.6427
11.44 | 1.0002 | 50.0077 | -0.007328 | 50.0077 | -0.008396 | 0.000106 | 79.4835 | 1e-06 | 4.8787e-08 | 213.6684 | 213.6684
11.46 | 1.0013 | 50.0322 | -0.057534 | 50.0323 | -0.065887 | 0.000659 | 63.618 | 4.3e-05 | 1.8893e-06 | 212.7002 | 212.7002
11.48 | 1.0002 | 50.0117 | -0.001161 | 50.0117 | -0.00133 | 0.000117 | 78.6204 | 1e-06 | 5.9437e-08 | 211.7381 | 211.7381
11.5 | 1.0012 | 50.0436 | -0.039829 | 50.0437 | -0.045601 | 0.000591 | 64.5745 | 3.5e-05 | 1.5151e-06 | 210.782 | 210.782
11.52 | 1.0006 | 50.0307 | -0.00465 | 50.0307 | -0.005326 | 0.00031 | 70.1726 | 1e-05 | 4.171e-07 | 209.8319 | 209.8319
11.54 | 1.0001 | 50.0066 | 0.001043 | 50.0066 | 0.001195 | 6.7e-05 | 83.5091 | 0 | 1.9493e-08 | 208.8877 | 208.8877
11.56 | 1.0013 | 50.0207 | 0.061582 | 50.0207 | 0.070539 | 0.00065 | 63.7483 | 4.2e-05 | 1.8325e-06 | 207.9494 | 207.9493
11.58 | 1.0011 | 49.953 | -0.024921 | 49.953 | -0.028584 | 0.000532 | 65.476 | 2.8e-05 | 1.2302e-06 | 207.0169 | 207.0168
11.6 | 1.0014 | 50.0583 | -0.038863 | 50.0583 | -0.044482 | 0.0007 | 63.0982 | 4.9e-05 | 2.1281e-06 | 206.0901 | 206.09
11.62 | 1.0007 | 50.0301 | -0.013481 | 50.0301 | -0.015438 | 0.00033 | 69.6329 | 1.1e-05 | 4.7263e-07 | 205.1692 | 205.1691
11.64 | 1.0006 | 50.0208 | -0.020682 | 50.0208 | -0.02369 | 0.000293 | 70.6481 | 9e-06 | 3.7389e-07 | 204.2538 | 204.2538
11.66 | 1.0011 | 50.0469 | 0.032509 | 50.047 | 0.037218 | 0.000571 | 64.8705 | 3.3e-05 | 1.4144e-06 | 203.3442 | 203.3441
11.68 | 1.0008 | 49.9801 | 0.033963 | 49.9801 | 0.038935 | 0.000394 | 68.0918 | 1.6e-05 | 6.7365e-07 | 202.4401 | 202.4401
11.7 | 1.0005 | 49.9884 | -0.02103 | 49.9884 | -0.024104 | 0.00024 | 72.3819 | 6e-06 | 2.5108e-07 | 201.5416 | 201.5416
11.72 | 1.0008 | 49.9607 | -0.005887 | 49.9607 | -0.006752 | 0.000397 | 68.0166 | 1.6e-05 | 6.8567e-07 | 200.6486 | 200.6486
11.74 | 1.0002 | 50.0074 | 0.005264 | 50.0074 | 0.006031 | 9e-05 | 80.8681 | 1e-06 | 3.5563e-08 | 199.7611 | 199.7611
11.76 | 1.0005 | 50.0177 | -0.019607 | 50.0177 | -0.02246 | 0.000264 | 71.5603 | 7e-06 | 3.0367e-07 | 198.879 | 198.879
11.78 | 1.001 | 49.9669 | -0.039018 | 49.9669 | -0.044741 | 0.000512 | 65.8162 | 2.6e-05 | 1.1373e-06 | 198.0023 | 198.0022
11.8 | 1.0011 | 50.0023 | 0.054198 | 50.0023 | 0.062104 | 0.000542 | 65.3126 | 2.9e-05 | 1.2791e-06 | 197.1309 | 197.1309
11.82 | 1.0009 | 50.0428 | 0.01 | 50.0428 | 0.01145 | 0.00044 | 67.138 | 1.9e-05 | 8.4005e-07 | 196.2649 | 196.2648
11.84 | 1.0021 | 50.0392 | 0.098101 | 50.0393 | 0.11233 | 0.001056 | 59.5274 | 0.000111 | 4.8419e-06 | 195.4041 | 195.4038
11.86 | 1.0007 | 50.0196 | 0.027065 | 50.0196 | 0.031002 | 0.000334 | 69.5159 | 1.1e-05 | 4.8561e-07 | 194.5485 | 194.5484
11.88 | 1.0009 | 49.9869 | 0.04396 | 49.9869 | 0.050388 | 0.000459 | 66.7684 | 2.1e-05 | 9.1414e-07 | 193.698 | 193.698
11.9 | 1.0002 | 49.9938 | 0.004778 | 49.9938 | 0.005476 | 7.8e-05 | 82.1493 | 1e-06 | 2.6418e-08 | 192.8528 | 192.8528
11.92 | 1.0006 | 50.0287 | 0.008247 | 50.0287 | 0.009445 | 0.000298 | 70.5012 | 9e-06 | 3.8674e-07 | 192.0126 | 192.0126
11.94 | 1.0011 | 50.0514 | 0.012556 | 50.0514 | 0.014373 | 0.000529 | 65.5343 | 2.8e-05 | 1.214e-06 | 191.1775 | 191.1774
11.96 | 1.0009 | 50.0166 | -0.040061 | 50.0166 | -0.045892 | 0.000434 | 67.2586 | 1.9e-05 | 8.1731e-07 | 190.3474 | 190.3474
11.98 | 1.0004 | 50.0088 | 0.016867 | 50.0089 | 0.019325 | 0.00019 | 74.4043 | 4e-06 | 1.5755e-07 | 189.5223 | 189.5223
12 | 1.0015 | 50.0636 | 0.04227 | 50.0636 | 0.048377 | 0.000763 | 62.3452 | 5.8e-05 | 2.5311e-06 | 188.7021 | 188.702
12.02 | 1.0005 | 50.024 | -0.005676 | 50.024 | -0.006501 | 0.000247 | 72.1495 | 6e-06 | 2.6483e-07 | 187.8868 | 187.8868
12.04 | 1.0015 | 50.0756 | 0.009803 | 50.0756 | 0.011216 | 0.000761 | 62.3689 | 5.8e-05 | 2.5179e-06 | 187.0765 | 187.0763
12.06 | 1.0005 | 49.992 | 0.024439 | 49.992 | 0.028009 | 0.000257 | 71.7969 | 7e-06 | 2.867e-07 | 186.2709 | 186.2709
12.08 | 1.0016 | 50.0416 | 0.066038 | 50.0417 | 0.075611 | 0.00078 | 62.1537 | 6.1e-05 | 2.6449e-06 | 185.4701 | 185.47
12.1 | 1.0008 | 50.0143 | 0.034957 | 50.0143 | 0.040047 | 0.000378 | 68.4553 | 1.4e-05 | 6.2007e-07 | 184.6741 | 184.6741
12.12 | 1.0012 | 50.0608 | 0.004291 | 50.0608 | 0.004911 | 0.000609 | 64.3117 | 3.7e-05 | 1.6088e-06 | 183.8828 | 183.8828
12.14 | 1.0004 | 50.0175 | 0.005045 | 50.0175 | 0.005779 | 0.000182 | 74.7886 | 3e-06 | 1.438e-07 | 183.0962 | 183.0962
12.16 | 1.0013 | 49.9981 | 0.064077 | 49.9982 | 0.07343 | 0.000641 | 63.8621 | 4.1e-05 | 1.7849e-06 | 182.3143 | 182.3142
12.18 | 1.0014 | 50.056 | 0.045773 | 50.056 | 0.052393 | 0.000723 | 62.82 | 5.2e-05 | 2.27e-06 | 181.537 | 181.5369
12.2 | 1.0008 | 50.0229 | -0.034138 | 50.0229 | -0.039101 | 0.000411 | 67.7194 | 1.7e-05 | 7.348e-07 | 180.7642 | 180.7642
12.22 | 1.0012 | 49.9732 | 0.052124 | 49.9732 | 0.059761 | 0.000586 | 64.6389 | 3.4e-05 | 1.4921e-06 | 179.996 | 179.9959
12.24 | 1.0013 | 50.063 | 0.01856 | 50.063 | 0.021241 | 0.000656 | 63.6615 | 4.3e-05 | 1.8693e-06 | 179.2323 | 179.2322
12.26 | 1.0015 | 50.0758 | 0.010346 | 50.0758 | 0.011838 | 0.000765 | 62.3284 | 5.9e-05 | 2.541e-06 | 178.4731 | 178.473
12.28 | 1.0012 | 50.0262 | 0.056035 | 50.0262 | 0.064178 | 0.000618 | 64.1739 | 3.8e-05 | 1.662e-06 | 177.7183 | 177.7183
12.3 | 1.0006 | 49.9892 | 0.028582 | 49.9892 | 0.03276 | 0.000305 | 70.3001 | 9e-06 | 4.0508e-07 | 176.968 | 176.968
12.32 | 1.0012 | 50.0022 | 0.061173 | 50.0023 | 0.070096 | 0.000612 | 64.2634 | 3.7e-05 | 1.6273e-06 | 176.222 | 176.2219
12.34 | 1.0013 | 50.0007 | 0.066011 | 50.0008 | 0.075642 | 0.00066 | 63.6073 | 4.4e-05 | 1.8922e-06 | 175.4804 | 175.4803
12.36 | 1.0016 | 49.9885 | 0.080255 | 49.9886 | 0.091986 | 0.000811 | 61.8216 | 6.6e-05 | 2.8553e-06 | 174.7431 | 174.743
12.38 | 1.0013 | 49.9411 | 0.020889 | 49.9411 | 0.023965 | 0.000625 | 64.0798 | 3.9e-05 | 1.6971e-06 | 174.01 | 174.01
12.4 | 1.0002 | 50.0022 | -0.008841 | 50.0022 | -0.01013 | 9.1e-05 | 80.8133 | 1e-06 | 3.5957e-08 | 173.2813 | 173.2813
12.42 | 1.0002 | 50.0041 | -0.006395 | 50.0041 | -0.007328 | 7.6e-05 | 82.3998 | 1e-06 | 2.5081e-08 | 172.5567 | 172.5567
12.44 | 1.0005 | 50.004 | 0.022657 | 50.004 | 0.025961 | 0.00023 | 72.7627 | 5e-06 | 2.2964e-07 | 171.8363 | 171.8363
12.46 | 1.0002 | 50.0031 | -0.009703 | 50.0031 | -0.011118 | 0.000102 | 79.847 | 1e-06 | 4.5175e-08 | 171.1201 | 171.1201
12.48 | 1.0007 | 49.9877 | 0.032047 | 49.9877 | 0.036732 | 0.000343 | 69.2897 | 1.2e-05 | 5.1208e-07 | 170.408 | 170.408
12.5 | 1.001 | 49.9688 | 0.041231 | 49.9689 | 0.047276 | 0.000517 | 65.7309 | 2.7e-05 | 1.1596e-06 | 169.7 | 169.7
12.52 | 1.0011 | 49.9449 | -0.002103 | 49.9449 | -0.002412 | 0.000552 | 65.1603 | 3e-05 | 1.3242e-06 | 168.9961 | 168.9961
12.54 | 1.0009 | 49.973 | 0.0359 | 49.973 | 0.04116 | 0.000449 | 66.9504 | 2e-05 | 8.767e-07 | 168.2962 | 168.2962
12.56 | 1.0012 | 49.9571 | 0.042643 | 49.9572 | 0.048907 | 0.000605 | 64.3665 | 3.7e-05 | 1.5903e-06 | 167.6004 | 167.6003
12.58 | 1.0009 | 49.9615 | 0.020202 | 49.9615 | 0.023168 | 0.000435 | 67.2352 | 1.9e-05 | 8.2108e-07 | 166.9085 | 166.9084
12.6 | 1.0009 | 50.0091 | 0.044718 | 50.0091 | 0.051234 | 0.000456 | 66.8152 | 2.1e-05 | 9.0421e-07 | 166.2205 | 166.2205
12.62 | 1.0004 | 50.0204 | -0.006552 | 50.0204 | -0.007505 | 0.000214 | 73.3754 | 5e-06 | 1.9973e-07 | 165.5365 | 165.5365
12.64 | 1.0004 | 49.9825 | -0.002238 | 49.9825 | -0.002566 | 0.000177 | 75.0498 | 3e-06 | 1.3601e-07 | 164.8563 | 164.8563
12.66 | 1.0012 | 49.9614 | -0.045851 | 49.9614 | -0.052582 | 0.000599 | 64.4455 | 3.6e-05 | 1.5616e-06 | 164.18 | 164.18
12.68 | 1.0016 | 49.9314 | 0.040978 | 49.9315 | 0.047022 | 0.000799 | 61.9455 | 6.4e-05 | 2.775e-06 | 163.5076 | 163.5075
12.7 | 1.0004 | 50.0135 | 0.014512 | 50.0135 | 0.016625 | 0.000198 | 74.0474 | 4e-06 | 1.7105e-07 | 162.839 | 162.839
12.72 | 1.0013 | 49.9593 | 0.052275 | 49.9594 | 0.059951 | 0.000663 | 63.5748 | 4.4e-05 | 1.9065e-06 | 162.1741 | 162.174
12.74 | 1.0002 | 49.9998 | -0.008489 | 49.9998 | -0.009728 | 8.5e-05 | 81.4208 | 1e-06 | 3.1372e-08 | 161.513 | 161.513
12.76 | 1.0012 | 49.9425 | -0.014135 | 49.9425 | -0.016216 | 0.000592 | 64.5519 | 3.5e-05 | 1.5228e-06 | 160.8556 | 160.8556
12.78 | 1.0007 | 50.0252 | 0.026 | 50.0252 | 0.029778 | 0.000362 | 68.8324 | 1.3e-05 | 5.6871e-07 | 160.2019 | 160.2019
12.8 | 1.0007 | 50.0355 | 0.000909 | 50.0355 | 0.00104 | 0.000355 | 69.0056 | 1.3e-05 | 5.4539e-07 | 159.5519 | 159.5519
12.82 | 1.001 | 50.0214 | 0.046404 | 50.0214 | 0.053153 | 0.000511 | 65.8332 | 2.6e-05 | 1.1329e-06 | 158.9056 | 158.9055
12.84 | 1.0012 | 50.0118 | 0.056692 | 50.0118 | 0.064949 | 0.000579 | 64.7476 | 3.4e-05 | 1.4568e-06 | 158.2628 | 158.2628
12.86 | 1.0008 | 49.9745 | -0.027624 | 49.9745 | -0.031671 | 0.000376 | 68.4968 | 1.4e-05 | 6.1353e-07 | 157.6237 | 157.6237
12.88 | 1.0009 | 49.9761 | 0.039751 | 49.9761 | 0.045573 | 0.000464 | 66.6701 | 2.2e-05 | 9.3415e-07 | 156.9881 | 156.9881
12.9 | 1.0009 | 49.9683 | -0.031713 | 49.9683 | -0.036364 | 0.000448 | 66.9673 | 2e-05 | 8.7281e-07 | 156.3561 | 156.356
12.92 | 1.0012 | 49.9416 | -0.005044 | 49.9416 | -0.005787 | 0.000587 | 64.6323 | 3.4e-05 | 1.4947e-06 | 155.7276 | 155.7275
12.94 | 1.0005 | 50.0154 | -0.0219 | 50.0154 | -0.025088 | 0.000268 | 71.4476 | 7e-06 | 3.1176e-07 | 155.1025 | 155.1025
12.96 | 1.0006 | 50.0093 | -0.028925 | 50.0093 | -0.03314 | 0.000304 | 70.3511 | 9e-06 | 4.0111e-07 | 154.481 | 154.481
12.98 | 1.0005 | 50.0085 | -0.023296 | 50.0085 | -0.026691 | 0.000248 | 72.1126 | 6e-06 | 2.6698e-07 | 153.8629 | 153.8628
13 | 1.0018 | 49.9151 | 0.031375 | 49.9151 | 0.036014 | 0.000906 | 60.8617 | 8.2e-05 | 3.5623e-06 | 153.2482 | 153.248
13.02 | 1.0013 | 49.976 | 0.06241 | 49.9761 | 0.071551 | 0.000669 | 63.4953 | 4.5e-05 | 1.9411e-06 | 152.6369 | 152.6368
13.04 | 1.0013 | 49.9405 | -0.026564 | 49.9405 | -0.030476 | 0.000652 | 63.7174 | 4.2e-05 | 1.8466e-06 | 152.0289 | 152.0289
13.06 | 1.0024 | 49.9289 | 0.094883 | 49.9289 | 0.10888 | 0.001187 | 58.5127 | 0.000141 | 6.1149e-06 | 151.4244 | 151.4241
13.08 | 1.0014 | 49.9294 | 0.015731 | 49.9294 | 0.018052 | 0.000724 | 62.809 | 5.2e-05 | 2.2732e-06 | 150.8231 | 150.823
13.1 | 1.0003 | 49.9884 | -0.010086 | 49.9884 | -0.011561 | 0.000154 | 76.2531 | 2e-06 | 1.0297e-07 | 150.2251 | 150.2251
13.12 | 1.0012 | 49.9421 | 0.018324 | 49.9421 | 0.021022 | 0.000607 | 64.3324 | 3.7e-05 | 1.6008e-06 | 149.6305 | 149.6304
13.14 | 1.0009 | 49.9612 | 0.025291 | 49.9612 | 0.029003 | 0.000463 | 66.6851 | 2.1e-05 | 9.3214e-07 | 149.039 | 149.039
13.16 | 1.0008 | 49.9629 | 0.017724 | 49.9629 | 0.020325 | 0.000411 | 67.7128 | 1.7e-05 | 7.348e-07 | 148.4508 | 148.4508
13.18 | 1.0012 | 49.9385 | 0.001778 | 49.9385 | 0.00204 | 0.000616 | 64.2112 | 3.8e-05 | 1.6459e-06 | 147.8659 | 147.8658
13.2 | 1.0016 | 49.9235 | -0.014262 | 49.9235 | -0.016368 | 0.000779 | 62.1673 | 6.1e-05 | 2.6381e-06 | 147.2841 | 147.284
13.22 | 1.001 | 49.958 | 0.030613 | 49.958 | 0.03511 | 0.00052 | 65.6789 | 2.7e-05 | 1.1754e-06 | 146.7054 | 146.7054
13.24 | 1.001 | 50.008 | 0.047928 | 50.0081 | 0.054912 | 0.000486 | 66.2683 | 2.4e-05 | 1.0248e-06 | 146.1299 | 146.1299
13.26 | 1.0005 | 49.9749 | 0.00356 | 49.9749 | 0.004081 | 0.000254 | 71.9103 | 6e-06 | 2.8005e-07 | 145.5576 | 145.5576
13.28 | 1.0007 | 49.9675 | 0.000147 | 49.9675 | 0.000169 | 0.000325 | 69.7508 | 1.1e-05 | 4.5984e-07 | 144.9883 | 144.9883
13.3 | 1.0008 | 49.965 | 0.015125 | 49.965 | 0.017344 | 0.000382 | 68.3635 | 1.5e-05 | 6.3326e-07 | 144.4221 | 144.4221
13.32 | 1.0009 | 50.005 | -0.042912 | 50.005 | -0.049169 | 0.000432 | 67.2906 | 1.9e-05 | 8.098e-07 | 143.859 | 143.859
13.34 | 1.0012 | 49.9481 | 0.0282 | 49.9481 | 0.032348 | 0.000591 | 64.572 | 3.5e-05 | 1.5151e-06 | 143.2989 | 143.2988
13.36 | 1.0004 | 49.99 | 0.016719 | 49.99 | 0.019162 | 0.000195 | 74.2018 | 4e-06 | 1.6508e-07 | 142.7418 | 142.7418
13.38 | 1.0005 | 50.001 | 0.024086 | 50.001 | 0.0276 | 0.000241 | 72.3568 | 6e-06 | 2.5212e-07 | 142.1877 | 142.1877
13.4 | 1.0004 | 49.9801 | -0.003186 | 49.9801 | -0.003653 | 0.000202 | 73.8975 | 4e-06 | 1.7714e-07 | 141.6366 | 141.6366
13.42 | 1.0018 | 49.9178 | -0.033804 | 49.9179 | -0.0388 | 0.000889 | 61.0212 | 7.9e-05 | 3.4339e-06 | 141.0884 | 141.0883
13.44 | 1.0009 | 49.9618 | 0.023955 | 49.9618 | 0.027471 | 0.000451 | 66.9223 | 2e-05 | 8.8256e-07 | 140.5432 | 140.5432
13.46 | 1.0007 | 49.9641 | 0.007954 | 49.9641 | 0.009121 | 0.000367 | 68.6981 | 1.3e-05 | 5.8611e-07 | 140.0009 | 140.0009
13.48 | 1.0007 | 49.9639 | -0.009721 | 49.9639 | -0.011147 | 0.000374 | 68.5533 | 1.4e-05 | 6.054e-07 | 139.4615 | 139.4615
13.5 | 1.0015 | 49.9453 | 0.049249 | 49.9453 | 0.056497 | 0.000736 | 62.6579 | 5.4e-05 | 2.3555e-06 | 138.9249 | 138.9249
13.52 | 1.0004 | 49.983 | 0.008967 | 49.983 | 0.010279 | 0.000192 | 74.3317 | 4e-06 | 1.6004e-07 | 138.3912 | 138.3912
13.54 | 1.001 | 49.9661 | 0.03587 | 49.9661 | 0.041132 | 0.000494 | 66.1265 | 2.4e-05 | 1.0588e-06 | 137.8604 | 137.8603
13.56 | 1.0002 | 49.9953 | -0.007594 | 49.9953 | -0.008703 | 8.9e-05 | 80.9677 | 1e-06 | 3.4782e-08 | 137.3323 | 137.3323
13.58 | 1.0009 | 49.9697 | -0.030308 | 49.9697 | -0.034752 | 0.000429 | 67.3585 | 1.8e-05 | 7.9859e-07 | 136.8071 | 136.8071
13.6 | 1.0026 | 49.8724 | 0.027945 | 49.8724 | 0.032105 | 0.001308 | 57.6678 | 0.000171 | 7.4278e-06 | 136.2846 | 136.2844
13.62 | 1.0014 | 49.9318 | -0.000204 | 49.9318 | -0.000234 | 0.000682 | 63.3239 | 4.7e-05 | 2.0202e-06 | 135.7649 | 135.7648
13.64 | 1.0018 | 49.9158 | 0.036997 | 49.9158 | 0.042466 | 0.000921 | 60.7166 | 8.5e-05 | 3.6811e-06 | 135.2479 | 135.2478
13.66 | 1.0011 | 49.949 | -0.016044 | 49.949 | -0.018403 | 0.000535 | 65.4374 | 2.9e-05 | 1.2417e-06 | 134.7337 | 134.7336
13.68 | 1.0026 | 49.8738 | -0.032993 | 49.8739 | -0.037903 | 0.001306 | 57.6836 | 0.00017 | 7.4051e-06 | 134.2221 | 134.2219
13.7 | 1.0021 | 49.9018 | -0.031864 | 49.9018 | -0.036585 | 0.001034 | 59.7119 | 0.000107 | 4.6427e-06 | 133.7133 | 133.7131
13.72 | 1.0016 | 49.92 | -0.003271 | 49.92 | -0.003754 | 0.000801 | 61.9242 | 6.4e-05 | 2.7889e-06 | 133.2071 | 133.207
13.74 | 1.0011 | 49.9844 | 0.050313 | 49.9845 | 0.057672 | 0.000527 | 65.5689 | 2.8e-05 | 1.2049e-06 | 132.7035 | 132.7035
13.76 | 1.0006 | 50.0027 | 0.027673 | 50.0027 | 0.031709 | 0.000278 | 71.1191 | 8e-06 | 3.3545e-07 | 132.2026 | 132.2026
13.78 | 1.0017 | 49.9474 | -0.064489 | 49.9475 | -0.073977 | 0.000833 | 61.5919 | 6.9e-05 | 3.0085e-06 | 131.7043 | 131.7042
13.8 | 1.0017 | 49.9169 | 0.014134 | 49.9169 | 0.016223 | 0.000844 | 61.4744 | 7.1e-05 | 3.0921e-06 | 131.2086 | 131.2085
13.82 | 1.0002 | 49.9982 | -0.009529 | 49.9982 | -0.01092 | 9.7e-05 | 80.2726 | 1e-06 | 4.0855e-08 | 130.7155 | 130.7155
13.84 | 1.0003 | 49.9854 | 0.000535 | 49.9854 | 0.000613 | 0.000146 | 76.6849 | 2e-06 | 9.3182e-08 | 130.2249 | 130.2249
13.86 | 1.002 | 49.8994 | 0.009766 | 49.8994 | 0.011214 | 0.001012 | 59.8983 | 0.000102 | 4.4476e-06 | 129.7369 | 129.7368
13.88 | 1.0015 | 49.925 | 0.010186 | 49.925 | 0.011689 | 0.000757 | 62.4142 | 5.7e-05 | 2.4915e-06 | 129.2514 | 129.2514
13.9 | 1.0005 | 50.0208 | -0.016182 | 50.0208 | -0.018536 | 0.000263 | 71.5953 | 7e-06 | 3.0024e-07 | 128.7685 | 128.7685
13.92 | 1.0019 | 49.9231 | -0.055973 | 49.9232 | -0.064239 | 0.000952 | 60.4318 | 9.1e-05 | 3.9327e-06 | 128.288 | 128.2879
13.94 | 1.0007 | 49.9852 | 0.031912 | 49.9852 | 0.036579 | 0.000352 | 69.0708 | 1.2e-05 | 5.3773e-07 | 127.81 | 127.81
13.96 | 1.0009 | 49.9587 | -0.017246 | 49.9587 | -0.019779 | 0.000448 | 66.9707 | 2e-05 | 8.7281e-07 | 127.3344 | 127.3344
13.98 | 1.0006 | 49.9917 | -0.026203 | 49.9918 | -0.030031 | 0.000275 | 71.2213 | 8e-06 | 3.2825e-07 | 126.8614 | 126.8613
14 | 1.0004 | 49.9853 | 0.012392 | 49.9853 | 0.014205 | 0.000192 | 74.3309 | 4e-06 | 1.6004e-07 | 126.3907 | 126.3907
14.02 | 1.0006 | 50.0052 | 0.029261 | 50.0052 | 0.033528 | 0.000297 | 70.5388 | 9e-06 | 3.8415e-07 | 125.9224 | 125.9224
14.04 | 1.0025 | 49.8739 | 0.009312 | 49.8739 | 0.010698 | 0.001266 | 57.9511 | 0.00016 | 6.9595e-06 | 125.4566 | 125.4564
14.06 | 1.0014 | 49.9358 | -0.027393 | 49.9358 | -0.03143 | 0.000698 | 63.1187 | 4.9e-05 | 2.119e-06 | 124.9931 | 124.9931
14.08 | 1.0017 | 49.9839 | -0.085001 | 49.984 | -0.097436 | 0.000865 | 61.2577 | 7.5e-05 | 3.2514e-06 | 124.532 | 124.5319
14.1 | 1.0014 | 49.9358 | -0.032969 | 49.9358 | -0.037829 | 0.000723 | 62.8228 | 5.2e-05 | 2.2669e-06 | 124.0733 | 124.0732
14.12 | 1.0008 | 49.9695 | 0.026466 | 49.9696 | 0.030347 | 0.000404 | 67.8816 | 1.6e-05 | 7.0651e-07 | 123.6169 | 123.6169
14.14 | 1.0017 | 49.9235 | -0.035363 | 49.9235 | -0.040586 | 0.000843 | 61.4806 | 7.1e-05 | 3.0884e-06 | 123.1628 | 123.1627
14.16 | 1.001 | 49.952 | -0.002523 | 49.952 | -0.002894 | 0.000481 | 66.3642 | 2.3e-05 | 1.0038e-06 | 122.711 | 122.711
14.18 | 1.0009 | 49.9632 | -0.023949 | 49.9632 | -0.027464 | 0.000439 | 67.1448 | 1.9e-05 | 8.3815e-07 | 122.2615 | 122.2615
14.2 | 1.0009 | 49.9721 | -0.035257 | 49.9721 | -0.040425 | 0.00045 | 66.9411 | 2e-05 | 8.7866e-07 | 121.8143 | 121.8143
14.22 | 1.0018 | 49.9311 | -0.055132 | 49.9312 | -0.063264 | 0.000883 | 61.0842 | 7.8e-05 | 3.384e-06 | 121.3694 | 121.3693
14.24 | 1.002 | 49.9037 | -0.026104 | 49.9037 | -0.029971 | 0.000999 | 60.0098 | 0.0001 | 4.3343e-06 | 120.9266 | 120.9265
14.26 | 1.0005 | 49.991 | -0.024009 | 49.991 | -0.027517 | 0.000257 | 71.8178 | 7e-06 | 2.8559e-07 | 120.4862 | 120.4862
14.28 | 1.0007 | 49.977 | -0.028958 | 49.977 | -0.033199 | 0.00037 | 68.6428 | 1.4e-05 | 5.9411e-07 | 120.0479 | 120.0479
14.3 | 1.0002 | 49.9904 | -0.001489 | 49.9904 | -0.001706 | 9.7e-05 | 80.2851 | 1e-06 | 4.0855e-08 | 119.6119 | 119.6119
14.32 | 1.0024 | 49.9395 | -0.10415 | 49.9396 | -0.11949 | 0.001205 | 58.3806 | 0.000145 | 6.3066e-06 | 119.178 | 119.1778
14.34 | 1.0013 | 49.9892 | -0.064167 | 49.9893 | -0.073546 | 0.000651 | 63.7319 | 4.2e-05 | 1.8382e-06 | 118.7463 | 118.7463
14.36 | 1.0004 | 49.9803 | 0.007893 | 49.9803 | 0.009048 | 0.000212 | 73.4744 | 4e-06 | 1.9511e-07 | 118.3168 | 118.3168
14.38 | 1.0011 | 49.9428 | -0.001755 | 49.9428 | -0.002013 | 0.000573 | 64.8393 | 3.3e-05 | 1.4243e-06 | 117.8894 | 117.8894
14.4 | 1.0012 | 49.9431 | -0.012384 | 49.9431 | -0.014207 | 0.000583 | 64.688 | 3.4e-05 | 1.4744e-06 | 117.4642 | 117.4642
14.42 | 1.0005 | 49.987 | -0.018356 | 49.987 | -0.02104 | 0.000225 | 72.96 | 5e-06 | 2.1976e-07 | 117.0411 | 117.0411
14.44 | 1.0018 | 49.9292 | -0.051608 | 49.9293 | -0.059222 | 0.000876 | 61.1464 | 7.7e-05 | 3.3344e-06 | 116.6201 | 116.62
14.46 | 1.0013 | 49.9967 | -0.06249 | 49.9967 | -0.071613 | 0.000626 | 64.0714 | 3.9e-05 | 1.6998e-06 | 116.2012 | 116.2011
14.48 | 1.0011 | 49.9598 | -0.038086 | 49.9598 | -0.043679 | 0.000554 | 65.1261 | 3.1e-05 | 1.3338e-06 | 115.7843 | 115.7843
14.5 | 1.0005 | 50.0225 | 0.011091 | 50.0225 | 0.012704 | 0.000251 | 72.0169 | 6e-06 | 2.7347e-07 | 115.3695 | 115.3695
14.52 | 1.0009 | 49.9855 | -0.041324 | 49.9855 | -0.047368 | 0.000438 | 67.1679 | 1.9e-05 | 8.3434e-07 | 114.9568 | 114.9568
14.54 | 1.0003 | 49.9871 | -0.001181 | 49.9871 | -0.001354 | 0.00013 | 77.7539 | 2e-06 | 7.2813e-08 | 114.5462 | 114.5462
14.56 | 1.0004 | 50.0059 | -0.019293 | 50.0059 | -0.022106 | 0.000202 | 73.9011 | 4e-06 | 1.7714e-07 | 114.1375 | 114.1375
14.58 | 1.0003 | 50.003 | 0.013332 | 50.003 | 0.015276 | 0.000137 | 77.2884 | 2e-06 | 8.0897e-08 | 113.7309 | 113.7309
14.6 | 1.0003 | 49.9948 | 0.014669 | 49.9948 | 0.016811 | 0.000156 | 76.1553 | 2e-06 | 1.0498e-07 | 113.3263 | 113.3263
14.62 | 1.0016 | 49.927 | -0.028593 | 49.927 | -0.032813 | 0.000785 | 62.1025 | 6.2e-05 | 2.6754e-06 | 112.9236 | 112.9236
14.64 | 1.0019 | 49.9599 | -0.085923 | 49.96 | -0.098539 | 0.000949 | 60.4584 | 9e-05 | 3.908e-06 | 112.523 | 112.5229
14.66 | 1.0015 | 49.9805 | -0.074454 | 49.9806 | -0.085351 | 0.00077 | 62.2729 | 5.9e-05 | 2.5743e-06 | 112.1243 | 112.1242
14.68 | 1.0004 | 49.9934 | 0.017866 | 49.9934 | 0.020475 | 0.000191 | 74.3982 | 4e-06 | 1.5755e-07 | 111.7275 | 111.7275
14.7 | 1.0013 | 49.9529 | -0.043221 | 49.9529 | -0.049574 | 0.00064 | 63.8823 | 4.1e-05 | 1.7766e-06 | 111.3327 | 111.3327
14.72 | 1.001 | 49.9605 | -0.033999 | 49.9605 | -0.038991 | 0.000521 | 65.6571 | 2.7e-05 | 1.1799e-06 | 110.9399 | 110.9398
14.74 | 1.0012 | 49.9913 | 0.058749 | 49.9913 | 0.067333 | 0.000594 | 64.525 | 3.5e-05 | 1.5331e-06 | 110.5489 | 110.5489
14.76 | 1.0017 | 49.9978 | -0.082803 | 49.9979 | -0.094889 | 0.000828 | 61.636 | 6.9e-05 | 2.9797e-06 | 110.1599 | 110.1598
14.78 | 1.0012 | 50.0437 | -0.042775 | 50.0438 | -0.048974 | 0.000612 | 64.2714 | 3.7e-05 | 1.6246e-06 | 109.7727 | 109.7727
14.8 | 1.0006 | 49.9685 | 0.001943 | 49.9685 | 0.002228 | 0.000316 | 70.0046 | 1e-05 | 4.334e-07 | 109.3875 | 109.3874
14.82 | 1.0006 | 50.0102 | -0.030082 | 50.0102 | -0.034464 | 0.000318 | 69.9628 | 1e-05 | 4.3752e-07 | 109.0041 | 109.004
14.84 | 1.0002 | 49.9929 | -0.00813 | 49.9929 | -0.009317 | 0.000108 | 79.3238 | 1e-06 | 5.0645e-08 | 108.6225 | 108.6225
14.86 | 1.0012 | 49.9378 | 0.002033 | 49.9378 | 0.002332 | 0.000623 | 64.1167 | 3.9e-05 | 1.6835e-06 | 108.2428 | 108.2428
14.88 | 1.0015 | 50.067 | -0.029371 | 50.067 | -0.033612 | 0.000731 | 62.7238 | 5.3e-05 | 2.3205e-06 | 107.865 | 107.8649
14.9 | 1.0008 | 49.9776 | -0.034948 | 49.9776 | -0.040065 | 0.000415 | 67.6312 | 1.7e-05 | 7.4914e-07 | 107.4889 | 107.4889
14.92 | 1.0005 | 49.9979 | -0.026678 | 49.9979 | -0.030573 | 0.000268 | 71.4505 | 7e-06 | 3.106e-07 | 107.1147 | 107.1147
14.94 | 1.0017 | 50.067 | -0.055021 | 50.067 | -0.062966 | 0.000866 | 61.2478 | 7.5e-05 | 3.2589e-06 | 106.7423 | 106.7422
14.96 | 1.0008 | 49.994 | -0.040458 | 49.994 | -0.046368 | 0.000409 | 67.7641 | 1.7e-05 | 7.259e-07 | 106.3716 | 106.3716
14.98 | 1.001 | 49.9501 | 0.010388 | 49.9501 | 0.011916 | 0.00051 | 65.8511 | 2.6e-05 | 1.1284e-06 | 106.0028 | 106.0028
15 | 1.0008 | 50.0392 | -0.007981 | 50.0392 | -0.009139 | 0.000399 | 67.9718 | 1.6e-05 | 6.9258e-07 | 105.6357 | 105.6357
15.02 | 1.0012 | 49.9758 | -0.05598 | 49.9759 | -0.06418 | 0.00061 | 64.2952 | 3.7e-05 | 1.614e-06 | 105.2704 | 105.2703
15.04 | 1.0019 | 50.0708 | -0.061642 | 50.0708 | -0.070537 | 0.000938 | 60.5577 | 8.8e-05 | 3.818e-06 | 104.9068 | 104.9067
15.06 | 1.0009 | 50.0129 | -0.041904 | 50.0129 | -0.048006 | 0.000438 | 67.1642 | 1.9e-05 | 8.3434e-07 | 104.545 | 104.5449
15.08 | 1.0014 | 50.0434 | -0.053491 | 50.0434 | -0.061243 | 0.000688 | 63.2426 | 4.7e-05 | 2.0588e-06 | 104.1848 | 104.1848
15.1 | 1.0015 | 49.9886 | -0.071659 | 49.9887 | -0.082134 | 0.000726 | 62.7856 | 5.3e-05 | 2.2857e-06 | 103.8264 | 103.8264
15.12 | 1.0006 | 49.9805 | -0.019919 | 49.9806 | -0.022834 | 0.000278 | 71.1047 | 8e-06 | 3.3666e-07 | 103.4697 | 103.4697
15.14 | 1.0009 | 50.0119 | -0.043204 | 50.0119 | -0.049496 | 0.000448 | 66.9741 | 2e-05 | 8.7087e-07 | 103.1147 | 103.1147
15.16 | 1.0004 | 50.0074 | -0.020815 | 50.0074 | -0.023848 | 0.000221 | 73.1217 | 5e-06 | 2.1202e-07 | 102.7614 | 102.7614
15.18 | 1.0005 | 50.0003 | -0.022737 | 50.0004 | -0.026055 | 0.000227 | 72.8642 | 5e-06 | 2.2467e-07 | 102.4098 | 102.4098
15.2 | 1.0004 | 50.0031 | -0.022203 | 50.0031 | -0.025441 | 0.000224 | 72.9885 | 5e-06 | 2.1781e-07 | 102.0598 | 102.0598
15.22 | 1.0019 | 49.9813 | -0.093397 | 49.9814 | -0.10706 | 0.000953 | 60.421 | 9.1e-05 | 3.9409e-06 | 101.7115 | 101.7114
15.24 | 1.0011 | 50.0087 | -0.055706 | 50.0087 | -0.063824 | 0.000564 | 64.9779 | 3.2e-05 | 1.3799e-06 | 101.3648 | 101.3647
15.26 | 1.0015 | 49.9455 | -0.054802 | 49.9455 | -0.062868 | 0.000773 | 62.2337 | 6e-05 | 2.5977e-06 | 101.0197 | 101.0197
15.28 | 1.0008 | 50.0112 | 0.037518 | 50.0112 | 0.042983 | 0.000391 | 68.1457 | 1.5e-05 | 6.6513e-07 | 100.6763 | 100.6763
15.3 | 1.0008 | 50.0388 | -0.008273 | 50.0388 | -0.009472 | 0.000396 | 68.0416 | 1.6e-05 | 6.8222e-07 | 100.3345 | 100.3345
15.32 | 1.0013 | 49.9853 | -0.062821 | 49.9853 | -0.072009 | 0.000645 | 63.8055 | 4.2e-05 | 1.8072e-06 | 99.9943 | 99.9942
15.34 | 1.001 | 50.0412 | 0.027755 | 50.0412 | 0.031779 | 0.000496 | 66.0875 | 2.5e-05 | 1.0695e-06 | 99.6557 | 99.6557
15.36 | 1.0003 | 50.0111 | -0.00974 | 50.0111 | -0.011159 | 0.000147 | 76.635 | 2e-06 | 9.4458e-08 | 99.3187 | 99.3187
15.38 | 1.0013 | 50.0621 | 0.016187 | 50.0621 | 0.018526 | 0.000641 | 63.857 | 4.1e-05 | 1.7877e-06 | 98.9832 | 98.9832
15.4 | 1.0006 | 49.9783 | -0.020006 | 49.9783 | -0.022936 | 0.000295 | 70.5993 | 9e-06 | 3.7772e-07 | 98.6493 | 98.6493
15.42 | 1.0008 | 49.9942 | -0.038488 | 49.9942 | -0.044109 | 0.000389 | 68.1956 | 1.5e-05 | 6.5836e-07 | 98.317 | 98.317
15.44 | 1.0007 | 50.0347 | 0.006673 | 50.0347 | 0.007641 | 0.000353 | 69.0399 | 1.2e-05 | 5.4232e-07 | 97.9862 | 97.9862
15.46 | 1.0017 | 50.0803 | -0.026382 | 50.0803 | -0.030184 | 0.000844 | 61.4718 | 7.1e-05 | 3.0957e-06 | 97.657 | 97.6569
15.48 | 1.0008 | 50.0261 | -0.027962 | 50.0262 | -0.032025 | 0.000383 | 68.3431 | 1.5e-05 | 6.3657e-07 | 97.3293 | 97.3293
15.5 | 1.001 | 49.9573 | -0.028609 | 49.9573 | -0.032811 | 0.000514 | 65.783 | 2.6e-05 | 1.1462e-06 | 97.0031 | 97.0031
15.52 | 1.0004 | 49.9814 | 0.000395 | 49.9814 | 0.000453 | 0.000186 | 74.5971 | 3e-06 | 1.51e-07 | 96.6784 | 96.6784
15.54 | 1.001 | 50.0371 | -0.029696 | 50.0371 | -0.034004 | 0.000475 | 66.4656 | 2.3e-05 | 9.8101e-07 | 96.3552 | 96.3552
15.56 | 1.0005 | 50.0166 | 0.01913 | 50.0166 | 0.021914 | 0.000254 | 71.9192 | 6e-06 | 2.7895e-07 | 96.0336 | 96.0336
15.58 | 1.0006 | 50.0001 | -0.027805 | 50.0001 | -0.031862 | 0.000278 | 71.1174 | 8e-06 | 3.3545e-07 | 95.7134 | 95.7134
15.6 | 1.0006 | 50.0267 | -0.01788 | 50.0267 | -0.020478 | 0.000322 | 69.8545 | 1e-05 | 4.4861e-07 | 95.3947 | 95.3946
15.62 | 1.0019 | 50.0808 | -0.046662 | 50.0808 | -0.053384 | 0.000933 | 60.607 | 8.7e-05 | 3.7775e-06 | 95.0774 | 95.0773
15.64 | 1.0005 | 50.0222 | -0.005042 | 50.0222 | -0.005775 | 0.000227 | 72.8686 | 5e-06 | 2.2467e-07 | 94.7616 | 94.7616
15.66 | 1.0003 | 50.0061 | -0.014971 | 50.0061 | -0.017153 | 0.000162 | 75.8364 | 3e-06 | 1.1324e-07 | 94.4473 | 94.4473
15.68 | 1.0003 | 49.9871 | -0.008106 | 49.9871 | -0.009291 | 0.000152 | 76.3353 | 2e-06 | 1.0097e-07 | 94.1344 | 94.1344
15.7 | 1.0023 | 50.1138 | 0.023791 | 50.1138 | 0.027201 | 0.001161 | 58.7007 | 0.000135 | 5.8555e-06 | 93.8229 | 93.8228
15.72 | 1.0006 | 50.0147 | 0.02482 | 50.0147 | 0.028433 | 0.000288 | 70.8024 | 8e-06 | 3.6126e-07 | 93.5129 | 93.5129
15.74 | 1.0006 | 49.9743 | -0.019529 | 49.9743 | -0.022391 | 0.000323 | 69.8196 | 1e-05 | 4.528e-07 | 93.2042 | 93.2042
15.76 | 1.0013 | 50.034 | -0.053304 | 50.034 | -0.06104 | 0.000632 | 63.9863 | 4e-05 | 1.7352e-06 | 92.897 | 92.897
15.78 | 1.0007 | 50.0125 | 0.03384 | 50.0126 | 0.038768 | 0.000361 | 68.8528 | 1.3e-05 | 5.6557e-07 | 92.5912 | 92.5912
15.8 | 1.0006 | 50.0224 | -0.020507 | 50.0224 | -0.023489 | 0.000304 | 70.3563 | 9e-06 | 3.998e-07 | 92.2868 | 92.2868
15.82 | 1.0013 | 50.0554 | 0.036341 | 50.0554 | 0.041597 | 0.000662 | 63.5856 | 4.4e-05 | 1.9008e-06 | 91.9838 | 91.9837
15.84 | 1.0009 | 49.9904 | -0.041854 | 49.9904 | -0.04797 | 0.00043 | 67.3399 | 1.8e-05 | 8.0046e-07 | 91.6821 | 91.6821
15.86 | 1.0007 | 49.9835 | 0.032749 | 49.9835 | 0.03754 | 0.000367 | 68.715 | 1.3e-05 | 5.8452e-07 | 91.3818 | 91.3818
15.88 | 1.0012 | 50.0578 | 0.007744 | 50.0578 | 0.008864 | 0.000583 | 64.6866 | 3.4e-05 | 1.4769e-06 | 91.0829 | 91.0828
15.9 | 1.0011 | 49.9672 | -0.042412 | 49.9672 | -0.048632 | 0.000536 | 65.4141 | 2.9e-05 | 1.2487e-06 | 90.7853 | 90.7853
15.92 | 1.0005 | 50.0072 | 0.025962 | 50.0072 | 0.029746 | 0.00027 | 71.3884 | 7e-06 | 3.1526e-07 | 90.489 | 90.489
15.94 | 1.001 | 50.0326 | 0.035612 | 50.0326 | 0.040782 | 0.000482 | 66.3308 | 2.3e-05 | 1.0101e-06 | 90.1941 | 90.1941
15.96 | 1.001 | 50.0209 | -0.047967 | 50.0209 | -0.054944 | 0.000523 | 65.6276 | 2.7e-05 | 1.1889e-06 | 89.9006 | 89.9006
15.98 | 1.0009 | 50.0253 | 0.035537 | 50.0254 | 0.040702 | 0.000436 | 67.2033 | 1.9e-05 | 8.2675e-07 | 89.6083 | 89.6083
16 | 1.0014 | 49.9733 | 0.066163 | 49.9733 | 0.075858 | 0.000714 | 62.9299 | 5.1e-05 | 2.2109e-06 | 89.3174 | 89.3173
16.02 | 1.0012 | 50.0586 | 0.002219 | 50.0586 | 0.00254 | 0.000586 | 64.6388 | 3.4e-05 | 1.4921e-06 | 89.0278 | 89.0277
16.04 | 1.0019 | 50.087 | 0.036376 | 50.087 | 0.041612 | 0.000942 | 60.52 | 8.9e-05 | 3.8547e-06 | 88.7394 | 88.7393
16.06 | 1.0003 | 49.9911 | -0.010042 | 49.9911 | -0.01151 | 0.000134 | 77.4355 | 2e-06 | 7.8544e-08 | 88.4524 | 88.4524
16.08 | 1.001 | 50.0478 | 0.018929 | 50.0478 | 0.021671 | 0.000514 | 65.7848 | 2.6e-05 | 1.1462e-06 | 88.1666 | 88.1666
16.1 | 1.0004 | 50.0184 | -0.00779 | 50.0184 | -0.008924 | 0.0002 | 73.9979 | 4e-06 | 1.7278e-07 | 87.8822 | 87.8822
16.12 | 1.0009 | 50.0433 | -0.000254 | 50.0433 | -0.00029 | 0.000432 | 67.2834 | 1.9e-05 | 8.1167e-07 | 87.5989 | 87.5989
16.14 | 1.0003 | 50.0132 | 0.009217 | 50.0132 | 0.010559 | 0.000161 | 75.8849 | 3e-06 | 1.1184e-07 | 87.317 | 87.317
16.16 | 1.0017 | 50.0298 | 0.082217 | 50.0299 | 0.094157 | 0.000874 | 61.1679 | 7.6e-05 | 3.3193e-06 | 87.0363 | 87.0362
16.18 | 1.0003 | 50.0006 | -0.014834 | 50.0006 | -0.016998 | 0.000148 | 76.5682 | 2e-06 | 9.5743e-08 | 86.7569 | 86.7569
16.2 | 1.0008 | 49.9621 | 0.004918 | 49.9621 | 0.005639 | 0.000383 | 68.3409 | 1.5e-05 | 6.3657e-07 | 86.4786 | 86.4786
16.22 | 1.0008 | 49.9659 | -0.024742 | 49.9659 | -0.028371 | 0.000422 | 67.4974 | 1.8e-05 | 7.7276e-07 | 86.2017 | 86.2017
16.24 | 1.0006 | 49.9814 | 0.026516 | 49.9814 | 0.030397 | 0.000324 | 69.7853 | 1.1e-05 | 4.5561e-07 | 85.9259 | 85.9259
16.26 | 1.002 | 50.0358 | 0.093031 | 50.0359 | 0.10653 | 0.000996 | 60.0309 | 9.9e-05 | 4.3127e-06 | 85.6514 | 85.6513
16.28 | 1.0009 | 50.0047 | 0.04287 | 50.0047 | 0.04912 | 0.000431 | 67.3054 | 1.9e-05 | 8.0793e-07 | 85.3781 | 85.3781
16.3 | 1.0009 | 50.041 | 0.023517 | 50.041 | 0.026926 | 0.000472 | 66.517 | 2.2e-05 | 9.6867e-07 | 85.106 | 85.106
16.32 | 1.0016 | 50.0797 | 0.021285 | 50.0797 | 0.024352 | 0.000824 | 61.679 | 6.8e-05 | 2.951e-06 | 84.8351 | 84.835
16.34 | 1.0006 | 49.9933 | -0.026674 | 49.9933 | -0.03057 | 0.000275 | 71.2135 | 8e-06 | 3.2825e-07 | 84.5654 | 84.5654
16.36 | 1.0012 | 50.0304 | 0.054211 | 50.0304 | 0.062083 | 0.000621 | 64.1336 | 3.9e-05 | 1.6754e-06 | 84.2968 | 84.2968
16.38 | 1.0007 | 50.0066 | 0.035208 | 50.0066 | 0.04034 | 0.000358 | 68.9181 | 1.3e-05 | 5.5777e-07 | 84.0295 | 84.0295
16.4 | 1.0005 | 50.0235 | -0.003067 | 50.0235 | -0.003513 | 0.000237 | 72.5228 | 6e-06 | 2.428e-07 | 83.7633 | 83.7633
16.42 | 1.0007 | 49.9787 | -0.025199 | 49.9787 | -0.028888 | 0.00033 | 69.6236 | 1.1e-05 | 4.7407e-07 | 83.4983 | 83.4983
16.44 | 1.001 | 50.0375 | 0.033882 | 50.0375 | 0.038797 | 0.000505 | 65.9329 | 2.6e-05 | 1.1086e-06 | 83.2345 | 83.2344
16.46 | 1.0008 | 49.9661 | -0.024501 | 49.9661 | -0.028096 | 0.000419 | 67.5625 | 1.8e-05 | 7.6181e-07 | 82.9718 | 82.9718
16.48 | 1.0001 | 50.0048 | -0.0032 | 50.0048 | -0.003666 | 5.8e-05 | 84.756 | 0 | 1.4608e-08 | 82.7102 | 82.7102
16.5 | 1.0006 | 50.0164 | -0.023501 | 50.0164 | -0.026921 | 0.000287 | 70.8507 | 8e-06 | 3.5752e-07 | 82.4498 | 82.4498
16.52 | 1.0005 | 50.0027 | -0.026233 | 50.0028 | -0.030059 | 0.000264 | 71.5758 | 7e-06 | 3.0253e-07 | 82.1905 | 82.1905
16.54 | 1.0016 | 50.0204 | 0.076892 | 50.0205 | 0.088076 | 0.000795 | 61.9885 | 6.3e-05 | 2.7474e-06 | 81.9324 | 81.9323
16.56 | 1.0018 | 49.9564 | 0.076765 | 49.9564 | 0.088044 | 0.000883 | 61.0767 | 7.8e-05 | 3.3878e-06 | 81.6754 | 81.6753
16.58 | 1.001 | 49.9503 | 0.009002 | 49.9503 | 0.010325 | 0.000505 | 65.9329 | 2.6e-05 | 1.1086e-06 | 81.4195 | 81.4194
16.6 | 1.0016 | 49.9219 | -0.020301 | 49.9219 | -0.0233 | 0.000808 | 61.8536 | 6.5e-05 | 2.8343e-06 | 81.1647 | 81.1646
16.62 | 1.0018 | 49.9693 | -0.084898 | 49.9694 | -0.097346 | 0.000903 | 60.8872 | 8.2e-05 | 3.5388e-06 | 80.9109 | 80.9109
16.64 | 1.0011 | 50.0544 | 0.015037 | 50.0544 | 0.017213 | 0.000564 | 64.9747 | 3.2e-05 | 1.3824e-06 | 80.6584 | 80.6583
16.66 | 1.0011 | 49.9582 | 0.033077 | 49.9582 | 0.037935 | 0.000533 | 65.4629 | 2.8e-05 | 1.2348e-06 | 80.4068 | 80.4068
16.68 | 1.001 | 50.0472 | -0.02101 | 50.0472 | -0.024053 | 0.000516 | 65.7441 | 2.7e-05 | 1.1574e-06 | 80.1564 | 80.1564
16.7 | 1.0015 | 50.0457 | -0.057031 | 50.0458 | -0.065293 | 0.000731 | 62.7241 | 5.3e-05 | 2.3205e-06 | 79.9071 | 79.907
16.72 | 1.0006 | 49.9976 | 0.030161 | 49.9977 | 0.034564 | 0.000303 | 70.3845 | 9e-06 | 3.9717e-07 | 79.6588 | 79.6588
16.74 | 1.0013 | 49.9377 | -0.023052 | 49.9377 | -0.026449 | 0.000665 | 63.5494 | 4.4e-05 | 1.918e-06 | 79.4116 | 79.4115
16.76 | 1.001 | 50.0509 | -0.007517 | 50.0509 | -0.008605 | 0.000514 | 65.7735 | 2.6e-05 | 1.1484e-06 | 79.1654 | 79.1654
16.78 | 1.0022 | 50.0879 | 0.064759 | 50.0879 | 0.074078 | 0.001091 | 59.2455 | 0.000119 | 5.1675e-06 | 78.9203 | 78.9202
16.8 | 1.0004 | 50.0083 | 0.019326 | 50.0083 | 0.022143 | 0.00021 | 73.5444 | 4e-06 | 1.9236e-07 | 78.6763 | 78.6763
16.82 | 1.0011 | 50.055 | 0.009663 | 50.055 | 0.01106 | 0.000558 | 65.0629 | 3.1e-05 | 1.3531e-06 | 78.4333 | 78.4333
16.84 | 1.0011 | 49.9463 | 0.014322 | 49.9463 | 0.016429 | 0.000556 | 65.0921 | 3.1e-05 | 1.3435e-06 | 78.1913 | 78.1913
16.86 | 1.0008 | 49.9786 | -0.031039 | 49.9786 | -0.035584 | 0.000377 | 68.4748 | 1.4e-05 | 6.1679e-07 | 77.9504 | 77.9504
16.88 | 1.0008 | 49.962 | 0.005396 | 49.962 | 0.006188 | 0.000384 | 68.3034 | 1.5e-05 | 6.4157e-07 | 77.7105 | 77.7105
16.9 | 1.0006 | 49.9743 | -0.012979 | 49.9743 | -0.01488 | 0.000288 | 70.8074 | 8e-06 | 3.6001e-07 | 77.4716 | 77.4716
16.92 | 1.0014 | 49.9358 | 0.027469 | 49.9358 | 0.031518 | 0.000699 | 63.1162 | 4.9e-05 | 2.119e-06 | 77.2337 | 77.2337
16.94 | 1.0013 | 49.9556 | -0.047704 | 49.9556 | -0.054714 | 0.000652 | 63.7165 | 4.2e-05 | 1.8466e-06 | 76.9969 | 76.9968
16.96 | 1.0012 | 49.9825 | -0.054817 | 49.9825 | -0.062838 | 0.000576 | 64.7964 | 3.3e-05 | 1.4392e-06 | 76.761 | 76.761
16.98 | 1.0002 | 50.0102 | 0.005097 | 50.0102 | 0.00584 | 0.000114 | 78.8408 | 1e-06 | 5.6924e-08 | 76.5262 | 76.5262
17 | 1.0016 | 50.0709 | -0.040331 | 50.0709 | -0.04615 | 0.000815 | 61.775 | 6.6e-05 | 2.8871e-06 | 76.2923 | 76.2923
17.02 | 1.0003 | 49.996 | -0.014933 | 49.996 | -0.017113 | 0.000155 | 76.2178 | 2e-06 | 1.0364e-07 | 76.0594 | 76.0594
17.04 | 1.001 | 49.9776 | -0.045012 | 49.9777 | -0.051603 | 0.000503 | 65.9729 | 2.5e-05 | 1.0977e-06 | 75.8275 | 75.8275
17.06 | 1.0016 | 49.9434 | -0.058835 | 49.9434 | -0.067497 | 0.000817 | 61.7551 | 6.7e-05 | 2.8977e-06 | 75.5967 | 75.5966
17.08 | 1.0019 | 49.9864 | -0.094527 | 49.9865 | -0.10835 | 0.000955 | 60.3993 | 9.1e-05 | 3.9616e-06 | 75.3667 | 75.3666
17.1 | 1.0014 | 49.9339 | 0.015052 | 49.9339 | 0.017271 | 0.000679 | 63.3646 | 4.6e-05 | 2.0025e-06 | 75.1377 | 75.1377
17.12 | 1.0014 | 50.0084 | -0.068702 | 50.0084 | -0.078714 | 0.000692 | 63.1968 | 4.8e-05 | 2.0798e-06 | 74.9097 | 74.9097
17.14 | 1.0017 | 49.9229 | -0.035213 | 49.9229 | -0.040414 | 0.000848 | 61.4311 | 7.2e-05 | 3.1251e-06 | 74.6827 | 74.6826
17.16 | 1.0008 | 49.9606 | 0.003379 | 49.9606 | 0.003875 | 0.000396 | 68.0452 | 1.6e-05 | 6.805e-07 | 74.4566 | 74.4566
17.18 | 1.0014 | 49.9326 | -0.007694 | 49.9326 | -0.008829 | 0.000679 | 63.3688 | 4.6e-05 | 1.9996e-06 | 74.2314 | 74.2314
17.2 | 1.001 | 49.9511 | 0.001785 | 49.9511 | 0.002047 | 0.00049 | 66.2026 | 2.4e-05 | 1.0417e-06 | 74.0072 | 74.0072
17.22 | 1.001 | 49.9478 | 0.002027 | 49.9478 | 0.002325 | 0.000522 | 65.6419 | 2.7e-05 | 1.1844e-06 | 73.7839 | 73.7839
17.24 | 1.0006 | 50.0311 | 0.007932 | 50.0311 | 0.009084 | 0.000321 | 69.8752 | 1e-05 | 4.4721e-07 | 73.5616 | 73.5616
17.26 | 1.0013 | 50.0524 | -0.041154 | 50.0525 | -0.047109 | 0.000666 | 63.5272 | 4.4e-05 | 1.9267e-06 | 73.3402 | 73.3401
17.28 | 1.0005 | 49.9932 | 0.026085 | 49.9933 | 0.029895 | 0.000269 | 71.3897 | 7e-06 | 3.1526e-07 | 73.1197 | 73.1197
17.3 | 1.0017 | 49.9334 | -0.051818 | 49.9334 | -0.059459 | 0.000844 | 61.4684 | 7.1e-05 | 3.0957e-06 | 72.9001 | 72.9001
17.32 | 1.0011 | 49.9514 | -0.021656 | 49.9514 | -0.02484 | 0.000532 | 65.4831 | 2.8e-05 | 1.2279e-06 | 72.6814 | 72.6814
17.34 | 1.0008 | 49.9603 | -0.002179 | 49.9603 | -0.002499 | 0.000398 | 68.0053 | 1.6e-05 | 6.8739e-07 | 72.4637 | 72.4637
17.36 | 1.0011 | 50.0443 | -0.028482 | 50.0443 | -0.032609 | 0.000526 | 65.5768 | 2.8e-05 | 1.2026e-06 | 72.2468 | 72.2468
17.38 | 1.0005 | 50.0121 | -0.019843 | 50.0121 | -0.022733 | 0.000232 | 72.6795 | 5e-06 | 2.3465e-07 | 72.0309 | 72.0309
17.4 | 1.0017 | 49.944 | -0.061251 | 49.9441 | -0.070267 | 0.00083 | 61.617 | 6.9e-05 | 2.9941e-06 | 71.8158 | 71.8157
17.42 | 1.0007 | 49.9669 | 0.002173 | 49.9669 | 0.002492 | 0.000332 | 69.579 | 1.1e-05 | 4.7838e-07 | 71.6016 | 71.6016
17.44 | 1.0009 | 50.0454 | -0.01377 | 50.0454 | -0.015765 | 0.000474 | 66.4819 | 2.2e-05 | 9.7689e-07 | 71.3883 | 71.3883
17.46 | 1.0004 | 49.9962 | 0.017183 | 49.9962 | 0.019692 | 0.000176 | 75.0887 | 3e-06 | 1.3448e-07 | 71.1759 | 71.1759
17.48 | 1.0017 | 49.953 | -0.07092 | 49.9531 | -0.081345 | 0.000851 | 61.4002 | 7.2e-05 | 3.1472e-06 | 70.9644 | 70.9643
17.5 | 1.0006 | 49.9854 | 0.02744 | 49.9854 | 0.031453 | 0.000311 | 70.1477 | 1e-05 | 4.1979e-07 | 70.7537 | 70.7537
17.52 | 1.0012 | 49.9416 | 0.007531 | 49.9416 | 0.008641 | 0.000589 | 64.5961 | 3.5e-05 | 1.5074e-06 | 70.5439 | 70.5439
17.54 | 1.0009 | 49.9975 | -0.045398 | 49.9975 | -0.052025 | 0.000455 | 66.8456 | 2.1e-05 | 8.9828e-07 | 70.3349 | 70.3349
17.56 | 1.0009 | 50.0299 | -0.033031 | 50.0299 | -0.037828 | 0.000446 | 67.0213 | 2e-05 | 8.6311e-07 | 70.1268 | 70.1268
17.58 | 1.0016 | 50.0071 | -0.077976 | 50.0071 | -0.089341 | 0.000783 | 62.1258 | 6.1e-05 | 2.6618e-06 | 69.9196 | 69.9196
17.6 | 1.0013 | 49.9941 | -0.065355 | 49.9941 | -0.074901 | 0.000656 | 63.6582 | 4.3e-05 | 1.8693e-06 | 69.7132 | 69.7132
17.62 | 1.0014 | 50.0328 | -0.063065 | 50.0328 | -0.07222 | 0.00071 | 62.9694 | 5e-05 | 2.1923e-06 | 69.5076 | 69.5076
17.64 | 1.0006 | 50.0005 | -0.03009 | 50.0005 | -0.03448 | 0.000301 | 70.4302 | 9e-06 | 3.9324e-07 | 69.303 | 69.3029
17.66 | 1.0012 | 49.987 | -0.058105 | 49.987 | -0.0666 | 0.000596 | 64.5021 | 3.5e-05 | 1.5408e-06 | 69.0991 | 69.099
17.68 | 1.0009 | 50.0283 | -0.037109 | 50.0283 | -0.0425 | 0.000467 | 66.6185 | 2.2e-05 | 9.4626e-07 | 68.896 | 68.896
17.7 | 1.0012 | 49.9494 | -0.028368 | 49.9494 | -0.03254 | 0.000581 | 64.7236 | 3.4e-05 | 1.4643e-06 | 68.6938 | 68.6938
17.72 | 1.0011 | 50.051 | -0.018747 | 50.051 | -0.02146 | 0.000543 | 65.3084 | 2.9e-05 | 1.2791e-06 | 68.4924 | 68.4924
17.74 | 1.001 | 50.0494 | -0.010134 | 50.0494 | -0.011602 | 0.000504 | 65.9449 | 2.5e-05 | 1.1043e-06 | 68.2918 | 68.2918
17.76 | 1.0015 | 50.0067 | -0.076197 | 50.0067 | -0.087304 | 0.000765 | 62.3285 | 5.8e-05 | 2.541e-06 | 68.092 | 68.092
17.78 | 1.0012 | 49.9797 | -0.057578 | 49.9798 | -0.066007 | 0.000611 | 64.2859 | 3.7e-05 | 1.6193e-06 | 67.8931 | 67.893
17.8 | 1.0021 | 50.0264 | -0.10004 | 50.0265 | -0.11458 | 0.001034 | 59.707 | 0.000107 | 4.6471e-06 | 67.6949 | 67.6948
17.82 | 1.0012 | 50.0213 | -0.058102 | 50.0213 | -0.066552 | 0.000619 | 64.17 | 3.8e-05 | 1.662e-06 | 67.4975 | 67.4975
17.84 | 1.0013 | 49.9838 | -0.062775 | 49.9839 | -0.071959 | 0.000648 | 63.7643 | 4.2e-05 | 1.8241e-06 | 67.301 | 67.301
17.86 | 1.0016 | 50.0167 | -0.079828 | 50.0168 | -0.091446 | 0.000815 | 61.7724 | 6.6e-05 | 2.8871e-06 | 67.1052 | 67.1052
17.88 | 1.0012 | 50.0302 | -0.050528 | 50.0303 | -0.057866 | 0.000589 | 64.603 | 3.5e-05 | 1.5049e-06 | 66.9102 | 66.9102
17.9 | 1.0009 | 50.0419 | 0.008316 | 50.0419 | 0.009521 | 0.000427 | 67.3879 | 1.8e-05 | 7.9302e-07 | 66.716 | 66.716
17.92 | 1.001 | 50.026 | -0.042507 | 50.026 | -0.048684 | 0.000498 | 66.0519 | 2.5e-05 | 1.0782e-06 | 66.5226 | 66.5226
17.94 | 1.0008 | 50.0005 | 0.04036 | 50.0005 | 0.046249 | 0.000404 | 67.8803 | 1.6e-05 | 7.0827e-07 | 66.3299 | 66.3299
17.96 | 1.0016 | 49.9981 | -0.07764 | 49.9981 | -0.088973 | 0.000777 | 62.1955 | 6e-05 | 2.6213e-06 | 66.1381 | 66.138
17.98 | 1.0014 | 50.0427 | -0.055822 | 50.0427 | -0.063913 | 0.000702 | 63.0686 | 4.9e-05 | 2.1433e-06 | 65.947 | 65.9469
18 | 1.0012 | 49.9966 | -0.057497 | 49.9967 | -0.065892 | 0.000576 | 64.7919 | 3.3e-05 | 1.4417e-06 | 65.7566 | 65.7566
18.02 | 1.0011 | 49.9762 | -0.048086 | 49.9762 | -0.055129 | 0.000537 | 65.4044 | 2.9e-05 | 1.251e-06 | 65.567 | 65.567
18.04 | 1.001 | 50.0153 | 0.047216 | 50.0153 | 0.054089 | 0.000496 | 66.0883 | 2.5e-05 | 1.0695e-06 | 65.3782 | 65.3782
18.06 | 1.0008 | 49.9652 | -0.023484 | 49.9652 | -0.02693 | 0.00042 | 67.528 | 1.8e-05 | 7.6728e-07 | 65.1901 | 65.1901
18.08 | 1.0019 | 50.0916 | -0.031193 | 50.0916 | -0.03568 | 0.000967 | 60.2925 | 9.3e-05 | 4.0616e-06 | 65.0028 | 65.0027
18.1 | 1.002 | 49.9716 | -0.098077 | 49.9717 | -0.11245 | 0.001021 | 59.8154 | 0.000104 | 4.5313e-06 | 64.8162 | 64.8162
18.12 | 1.0016 | 49.9977 | -0.082417 | 49.9978 | -0.094448 | 0.000825 | 61.6761 | 6.8e-05 | 2.951e-06 | 64.6304 | 64.6303
18.14 | 1.0031 | 50.1289 | -0.081694 | 50.1289 | -0.093374 | 0.001524 | 56.3414 | 0.000232 | 1.0083e-05 | 64.4453 | 64.4451
18.16 | 1.0008 | 50.0408 | -0.011669 | 50.0408 | -0.013361 | 0.000424 | 67.4587 | 1.8e-05 | 7.801e-07 | 64.2609 | 64.2609
18.18 | 1.0021 | 50.0677 | -0.078714 | 50.0678 | -0.090077 | 0.001038 | 59.68 | 0.000108 | 4.6741e-06 | 64.0773 | 64.0772
18.2 | 1.0004 | 49.9878 | 0.013397 | 49.9878 | 0.015356 | 0.000181 | 74.8298 | 3e-06 | 1.4301e-07 | 63.8943 | 63.8943
18.22 | 1.0008 | 50.0212 | -0.031885 | 50.0212 | -0.036522 | 0.000383 | 68.3442 | 1.5e-05 | 6.3657e-07 | 63.7122 | 63.7121
18.24 | 1.0006 | 50.0144 | -0.027707 | 50.0144 | -0.031741 | 0.000312 | 70.1105 | 1e-05 | 4.2385e-07 | 63.5307 | 63.5307
18.26 | 1.0023 | 50.0905 | -0.074312 | 50.0906 | -0.085001 | 0.00117 | 58.6345 | 0.000137 | 5.9464e-06 | 63.3499 | 63.3498
18.28 | 1.0019 | 50.0964 | -0.011269 | 50.0964 | -0.012889 | 0.00097 | 60.2675 | 9.4e-05 | 4.0826e-06 | 63.1698 | 63.1698
18.3 | 1.0014 | 50.0247 | -0.067286 | 50.0248 | -0.077066 | 0.000717 | 62.8931 | 5.1e-05 | 2.2295e-06 | 62.9905 | 62.9905
18.32 | 1.0018 | 50.03 | -0.082316 | 50.03 | -0.09427 | 0.000876 | 61.1529 | 7.7e-05 | 3.3306e-06 | 62.8119 | 62.8118
18.34 | 1.0017 | 50.0437 | -0.071945 | 50.0437 | -0.082371 | 0.000841 | 61.5007 | 7.1e-05 | 3.0738e-06 | 62.6339 | 62.6339
18.36 | 1.0017 | 50.016 | -0.082047 | 50.0161 | -0.093989 | 0.000836 | 61.5574 | 7e-05 | 3.0338e-06 | 62.4567 | 62.4566
18.38 | 1.0016 | 50.0727 | -0.037278 | 50.0727 | -0.042655 | 0.000816 | 61.7613 | 6.7e-05 | 2.8941e-06 | 62.2802 | 62.2801
18.4 | 1.0011 | 50.0539 | 0.008667 | 50.0539 | 0.009921 | 0.000545 | 65.2695 | 3e-05 | 1.2909e-06 | 62.1043 | 62.1043
18.42 | 1.0016 | 50.0582 | -0.052607 | 50.0582 | -0.060213 | 0.000784 | 62.1139 | 6.1e-05 | 2.6686e-06 | 61.9291 | 61.9291
18.44 | 1.0012 | 49.9928 | -0.057207 | 49.9929 | -0.065563 | 0.000577 | 64.783 | 3.3e-05 | 1.4442e-06 | 61.7546 | 61.7546
18.46 | 1.0015 | 50.0614 | -0.043556 | 50.0615 | -0.049851 | 0.000753 | 62.4681 | 5.7e-05 | 2.4588e-06 | 61.5808 | 61.5808
18.48 | 1.0006 | 50.0216 | -0.017754 | 50.0216 | -0.020336 | 0.000279 | 71.081 | 8e-06 | 3.3908e-07 | 61.4077 | 61.4077
18.5 | 1.0016 | 50.0801 | -0.005296 | 50.0801 | -0.006059 | 0.000802 | 61.9166 | 6.4e-05 | 2.7924e-06 | 61.2353 | 61.2352
18.52 | 1.0014 | 50.0658 | -0.021916 | 50.0658 | -0.025081 | 0.000693 | 63.1805 | 4.8e-05 | 2.0888e-06 | 61.0635 | 61.0634
18.54 | 1.0013 | 50.0509 | -0.040279 | 50.0509 | -0.046109 | 0.000648 | 63.7623 | 4.2e-05 | 1.8269e-06 | 60.8923 | 60.8923
18.56 | 1.0017 | 50.0815 | -0.029689 | 50.0815 | -0.033966 | 0.000867 | 61.2417 | 7.5e-05 | 3.2626e-06 | 60.7219 | 60.7219
18.58 | 1.0011 | 49.9987 | -0.054093 | 49.9988 | -0.061988 | 0.000541 | 65.3347 | 2.9e-05 | 1.2721e-06 | 60.5521 | 60.5521
18.6 | 1.0013 | 50.0531 | -0.039452 | 50.0531 | -0.045161 | 0.000661 | 63.594 | 4.4e-05 | 1.8979e-06 | 60.383 | 60.3829
18.62 | 1.0002 | 50.0048 | 0.010936 | 50.0048 | 0.012531 | 0.000119 | 78.4716 | 1e-06 | 6.2004e-08 | 60.2145 | 60.2145
18.64 | 1.0018 | 50.0762 | -0.050528 | 50.0762 | -0.057813 | 0.000914 | 60.7842 | 8.3e-05 | 3.6254e-06 | 60.0466 | 60.0466
18.66 | 1.0015 | 50.0729 | -0.018223 | 50.0729 | -0.020852 | 0.000751 | 62.4847 | 5.6e-05 | 2.4523e-06 | 59.8794 | 59.8794
18.68 | 1.0009 | 50.0088 | -0.044325 | 50.0088 | -0.050784 | 0.000452 | 66.8995 | 2e-05 | 8.8648e-07 | 59.7129 | 59.7129
18.7 | 1.0012 | 50.0589 | -0.016272 | 50.0589 | -0.018624 | 0.000611 | 64.2796 | 3.7e-05 | 1.622e-06 | 59.547 | 59.547
18.72 | 1.0009 | 50.0451 | 0.003389 | 50.0451 | 0.00388 | 0.000452 | 66.9002 | 2e-05 | 8.8648e-07 | 59.3817 | 59.3817
18.74 | 1.0023 | 50.1013 | -0.051417 | 50.1013 | -0.058801 | 0.001135 | 58.9001 | 0.000129 | 5.5968e-06 | 59.2171 | 59.217
18.76 | 1.0007 | 50.0056 | -0.036535 | 50.0056 | -0.041861 | 0.00037 | 68.647 | 1.4e-05 | 5.9251e-07 | 59.0531 | 59.0531
18.78 | 1.0013 | 50.0478 | -0.042168 | 50.0478 | -0.048275 | 0.000637 | 63.9156 | 4.1e-05 | 1.7628e-06 | 58.8897 | 58.8897
18.8 | 1.0021 | 50.1008 | -0.032985 | 50.1008 | -0.037722 | 0.00106 | 59.4977 | 0.000112 | 4.874e-06 | 58.727 | 58.7269
18.82 | 1.0008 | 50.0081 | -0.037192 | 50.0081 | -0.042613 | 0.000381 | 68.3918 | 1.4e-05 | 6.2829e-07 | 58.5648 | 58.5648
18.84 | 1.0015 | 50.0576 | -0.048417 | 50.0576 | -0.055418 | 0.000752 | 62.4731 | 5.7e-05 | 2.4588e-06 | 58.4033 | 58.4033
18.86 | 1.0024 | 50.1115 | 0.039921 | 50.1115 | 0.045644 | 0.001183 | 58.5404 | 0.00014 | 6.0789e-06 | 58.2424 | 58.2424
18.88 | 1.001 | 50.0421 | -0.028783 | 50.0422 | -0.032955 | 0.00051 | 65.8459 | 2.6e-05 | 1.1307e-06 | 58.0822 | 58.0822
18.9 | 1.0015 | 50.0732 | 0.009888 | 50.0732 | 0.011314 | 0.000739 | 62.6326 | 5.5e-05 | 2.3683e-06 | 57.9225 | 57.9225
18.92 | 1.0026 | 50.1203 | -0.049479 | 50.1203 | -0.056563 | 0.001299 | 57.7264 | 0.000169 | 7.3318e-06 | 57.7634 | 57.7633
18.94 | 1.0013 | 50.0481 | -0.04001 | 50.0481 | -0.045804 | 0.000626 | 64.0741 | 3.9e-05 | 1.6998e-06 | 57.605 | 57.605
18.96 | 1.0015 | 50.0631 | -0.038725 | 50.0632 | -0.04432 | 0.00074 | 62.6118 | 5.5e-05 | 2.3811e-06 | 57.4471 | 57.4471
18.98 | 1.0016 | 50.0687 | -0.035996 | 50.0687 | -0.041192 | 0.000775 | 62.2151 | 6e-05 | 2.6078e-06 | 57.2899 | 57.2898
19 | 1.0031 | 50.1444 | 0.059134 | 50.1444 | 0.067567 | 0.001558 | 56.1481 | 0.000243 | 1.0543e-05 | 57.1332 | 57.1331
19.02 | 1.0013 | 49.9844 | 0.060761 | 49.9844 | 0.069649 | 0.000627 | 64.049 | 3.9e-05 | 1.7106e-06 | 56.9771 | 56.9771
19.04 | 1.0024 | 50.093 | -0.075168 | 50.093 | -0.085976 | 0.001194 | 58.4564 | 0.000143 | 6.1974e-06 | 56.8217 | 56.8216
19.06 | 1.0013 | 50.0609 | 0.014176 | 50.0609 | 0.016225 | 0.000625 | 64.0789 | 3.9e-05 | 1.6971e-06 | 56.6668 | 56.6668
19.08 | 1.0003 | 50.0122 | -0.007163 | 50.0122 | -0.008206 | 0.000141 | 76.9916 | 2e-06 | 8.6931e-08 | 56.5125 | 56.5125
19.1 | 1.0019 | 50.091 | -0.02887 | 50.091 | -0.033023 | 0.000954 | 60.4109 | 9.1e-05 | 3.9492e-06 | 56.3587 | 56.3587
19.12 | 1.0009 | 50.0448 | 0.002162 | 50.0448 | 0.002476 | 0.000448 | 66.9773 | 2e-05 | 8.7087e-07 | 56.2056 | 56.2056
19.14 | 1.0012 | 50.0435 | 0.042757 | 50.0435 | 0.048954 | 0.000609 | 64.3009 | 3.7e-05 | 1.614e-06 | 56.053 | 56.053
19.16 | 1.0012 | 50.0258 | 0.052943 | 50.0258 | 0.060637 | 0.000589 | 64.6015 | 3.5e-05 | 1.5049e-06 | 55.901 | 55.901
19.18 | 1.0012 | 50.0383 | -0.044561 | 50.0383 | -0.051024 | 0.000587 | 64.6215 | 3.5e-05 | 1.4972e-06 | 55.7496 | 55.7496
19.2 | 1.0019 | 50.0728 | -0.058665 | 50.0729 | -0.067127 | 0.000934 | 60.5892 | 8.7e-05 | 3.7937e-06 | 55.5987 | 55.5987
19.22 | 1.0025 | 50.1193 | 0.044667 | 50.1193 | 0.051063 | 0.001272 | 57.9075 | 0.000162 | 7.031e-06 | 55.4484 | 55.4483
19.24 | 1.0017 | 50.0613 | 0.0597 | 50.0613 | 0.068327 | 0.000855 | 61.36 | 7.3e-05 | 3.1768e-06 | 55.2987 | 55.2986
19.26 | 1.002 | 50.0948 | -0.02482 | 50.0948 | -0.028388 | 0.000979 | 60.1835 | 9.6e-05 | 4.1628e-06 | 55.1495 | 55.1495
19.28 | 1.0023 | 50.1001 | 0.057092 | 50.1001 | 0.065292 | 0.001151 | 58.776 | 0.000133 | 5.7553e-06 | 55.0009 | 55.0008
19.3 | 1.0016 | 50.0388 | 0.072001 | 50.0388 | 0.082443 | 0.000817 | 61.7518 | 6.7e-05 | 2.9012e-06 | 54.8528 | 54.8528
19.32 | 1.0026 | 50.0952 | 0.086798 | 50.0953 | 0.099274 | 0.001287 | 57.8074 | 0.000166 | 7.1973e-06 | 54.7053 | 54.7052
19.34 | 1.0016 | 50.057 | 0.056345 | 50.057 | 0.064493 | 0.000801 | 61.9295 | 6.4e-05 | 2.7855e-06 | 54.5583 | 54.5583
19.36 | 1.0005 | 49.9947 | 0.023461 | 49.9947 | 0.026887 | 0.000241 | 72.3754 | 6e-06 | 2.5108e-07 | 54.4119 | 54.4119
19.38 | 1.0018 | 50.0829 | 0.03586 | 50.0829 | 0.041025 | 0.000903 | 60.8907 | 8.1e-05 | 3.5388e-06 | 54.2661 | 54.266
19.4 | 1.0027 | 50.1343 | 0.010091 | 50.1343 | 0.011532 | 0.001345 | 57.4274 | 0.000181 | 7.8529e-06 | 54.1207 | 54.1206
19.42 | 1.0016 | 50.0772 | 0.021213 | 50.0772 | 0.024271 | 0.0008 | 61.9372 | 6.4e-05 | 2.7785e-06 | 53.9759 | 53.9759
19.44 | 1.0013 | 50.005 | 0.065524 | 50.0051 | 0.075077 | 0.000657 | 63.6468 | 4.3e-05 | 1.875e-06 | 53.8316 | 53.8316
19.46 | 1.0007 | 50.0348 | 0.002473 | 50.0348 | 0.002832 | 0.000348 | 69.1603 | 1.2e-05 | 5.2709e-07 | 53.6879 | 53.6879
19.48 | 1.0024 | 50.1019 | 0.06566 | 50.102 | 0.075088 | 0.001211 | 58.3344 | 0.000147 | 6.3746e-06 | 53.5447 | 53.5446
19.5 | 1.0015 | 49.94 | -0.043573 | 49.94 | -0.049991 | 0.000742 | 62.5924 | 5.5e-05 | 2.3907e-06 | 53.4021 | 53.402
19.52 | 1.0023 | 50.113 | 0.013951 | 50.113 | 0.015951 | 0.001137 | 58.8856 | 0.000129 | 5.6115e-06 | 53.2599 | 53.2598
19.54 | 1.0015 | 50.0552 | -0.053769 | 50.0552 | -0.061547 | 0.00077 | 62.2706 | 5.9e-05 | 2.5743e-06 | 53.1183 | 53.1183
19.56 | 1.0023 | 50.0568 | 0.098526 | 50.0569 | 0.11278 | 0.001136 | 58.889 | 0.000129 | 5.6066e-06 | 52.9772 | 52.9771
19.58 | 1.0011 | 50.0341 | 0.041193 | 50.0342 | 0.047171 | 0.000535 | 65.4352 | 2.9e-05 | 1.2417e-06 | 52.8366 | 52.8366
19.6 | 1.0007 | 50.0129 | 0.030332 | 50.0129 | 0.034749 | 0.000329 | 69.6439 | 1.1e-05 | 4.712e-07 | 52.6966 | 52.6965
19.62 | 1.001 | 50.0106 | 0.049672 | 50.0106 | 0.056908 | 0.000508 | 65.886 | 2.6e-05 | 1.1196e-06 | 52.557 | 52.557
19.64 | 1.0007 | 50.0148 | 0.032 | 50.0148 | 0.036659 | 0.000353 | 69.0542 | 1.2e-05 | 5.3926e-07 | 52.418 | 52.418
19.66 | 1.0015 | 50.072 | -0.020134 | 50.072 | -0.023039 | 0.000747 | 62.5373 | 5.6e-05 | 2.4198e-06 | 52.2794 | 52.2794
19.68 | 1.0019 | 50.0601 | 0.07612 | 50.0601 | 0.087123 | 0.000969 | 60.2723 | 9.4e-05 | 4.0784e-06 | 52.1414 | 52.1414
19.7 | 1.0007 | 50.0294 | 0.013932 | 50.0294 | 0.015955 | 0.000325 | 69.7625 | 1.1e-05 | 4.5843e-07 | 52.0039 | 52.0039
19.72 | 1.0006 | 49.9855 | 0.028067 | 49.9855 | 0.032171 | 0.000316 | 70.0041 | 1e-05 | 4.334e-07 | 51.8669 | 51.8669
19.74 | 1.0015 | 50.0251 | 0.068581 | 50.0251 | 0.078549 | 0.00073 | 62.7332 | 5.3e-05 | 2.3141e-06 | 51.7303 | 51.7303
19.76 | 1.0007 | 50.0298 | 0.013501 | 50.0298 | 0.015462 | 0.000327 | 69.7053 | 1.1e-05 | 4.6408e-07 | 51.5943 | 51.5943
19.78 | 1.0016 | 50.0227 | 0.075269 | 50.0228 | 0.086213 | 0.000786 | 62.0912 | 6.2e-05 | 2.6822e-06 | 51.4588 | 51.4588
19.8 | 1.0008 | 50.0378 | 0.005467 | 50.0378 | 0.006259 | 0.000382 | 68.3563 | 1.5e-05 | 6.3491e-07 | 51.3238 | 51.3238
19.82 | 1.0002 | 50.0097 | -0.006519 | 50.0097 | -0.007469 | 0.000117 | 78.6681 | 1e-06 | 5.893e-08 | 51.1892 | 51.1892
19.84 | 1.0018 | 49.9672 | 0.082009 | 49.9673 | 0.094037 | 0.000883 | 61.077 | 7.8e-05 | 3.3878e-06 | 51.0552 | 51.0551
19.86 | 1.0016 | 50.034 | 0.071669 | 50.034 | 0.082071 | 0.000793 | 62.0152 | 6.3e-05 | 2.7302e-06 | 50.9216 | 50.9216
19.88 | 1.0015 | 50.0557 | 0.046865 | 50.0557 | 0.053644 | 0.000727 | 62.7634 | 5.3e-05 | 2.2983e-06 | 50.7885 | 50.7885
19.9 | 1.0022 | 50.0593 | 0.092577 | 50.0594 | 0.10596 | 0.001099 | 59.181 | 0.000121 | 5.2434e-06 | 50.6559 | 50.6558
19.92 | 1.0009 | 50.0383 | -0.018563 | 50.0383 | -0.021256 | 0.000425 | 67.4306 | 1.8e-05 | 7.8562e-07 | 50.5238 | 50.5238
19.94 | 1.0002 | 49.9897 | -0.000345 | 49.9897 | -0.000395 | 0.000103 | 79.7785 | 1e-06 | 4.5619e-08 | 50.3921 | 50.3921
19.96 | 1.0006 | 50.0277 | 0.010414 | 50.0277 | 0.011928 | 0.000295 | 70.5916 | 9e-06 | 3.79e-07 | 50.2609 | 50.2609
19.98 | 1.0017 | 50.0359 | 0.079502 | 50.036 | 0.091037 | 0.000872 | 61.1896 | 7.6e-05 | 3.3041e-06 | 50.1302 | 50.1302
20 | 1.0014 | 50.0389 | 0.058231 | 50.0389 | 0.066676 | 0.0007 | 63.1008 | 4.9e-05 | 2.1281e-06 | 50 | 50
20.02 | 1.0009 | 49.9906 | 0.042628 | 49.9907 | 0.048857 | 0.000436 | 67.201 | 1.9e-05 | 8.2675e-07 | 49.8702 | 49.8702
20.04 | 1.0001 | 49.9938 | 0.001849 | 49.9938 | 0.002119 | 6.5e-05 | 83.7891 | 0 | 1.8065e-08 | 49.7409 | 49.7409
20.06 | 1.0019 | 50.0831 | 0.040966 | 50.0831 | 0.046865 | 0.000926 | 60.6698 | 8.6e-05 | 3.7211e-06 | 49.6121 | 49.6121
20.08 | 1.0011 | 50.0551 | -0.015162 | 50.0551 | -0.017355 | 0.000572 | 64.8597 | 3.3e-05 | 1.4193e-06 | 49.4837 | 49.4837
20.1 | 1.0017 | 50.0864 | -0.005458 | 50.0864 | -0.006244 | 0.000865 | 61.2613 | 7.5e-05 | 3.2476e-06 | 49.3558 | 49.3558
20.12 | 1.0017 | 49.9594 | 0.077139 | 49.9594 | 0.088466 | 0.000872 | 61.1881 | 7.6e-05 | 3.3041e-06 | 49.2283 | 49.2283
20.14 | 1.0011 | 50.0263 | -0.047406 | 50.0263 | -0.054295 | 0.000542 | 65.3207 | 2.9e-05 | 1.2768e-06 | 49.1014 | 49.1013
20.16 | 1.0014 | 49.9989 | 0.068424 | 49.999 | 0.078409 | 0.000684 | 63.2947 | 4.7e-05 | 2.035e-06 | 48.9748 | 48.9748
20.18 | 1.0019 | 50.0141 | 0.094987 | 50.0142 | 0.10882 | 0.00096 | 60.3534 | 9.2e-05 | 4.0031e-06 | 48.8487 | 48.8487
20.2 | 1.0009 | 50.0092 | 0.046045 | 50.0092 | 0.052755 | 0.000469 | 66.5686 | 2.2e-05 | 9.5642e-07 | 48.723 | 48.723
20.22 | 1.0004 | 49.9814 | 0.004758 | 49.9814 | 0.005454 | 0.000192 | 74.3414 | 4e-06 | 1.6004e-07 | 48.5978 | 48.5978
20.24 | 1.0008 | 49.9874 | 0.039232 | 49.9874 | 0.044968 | 0.000412 | 67.7004 | 1.7e-05 | 7.3658e-07 | 48.4731 | 48.4731
20.26 | 1.0004 | 49.9877 | 0.017252 | 49.9877 | 0.019774 | 0.000212 | 73.487 | 4e-06 | 1.9419e-07 | 48.3488 | 48.3488
20.28 | 1.0007 | 49.999 | 0.033281 | 49.999 | 0.038138 | 0.000333 | 69.5521 | 1.1e-05 | 4.8126e-07 | 48.2249 | 48.2249
20.3 | 1.0006 | 49.9916 | 0.026916 | 49.9916 | 0.030848 | 0.000282 | 70.9987 | 8e-06 | 3.4517e-07 | 48.1015 | 48.1015
20.32 | 1.0008 | 49.9697 | 0.02625 | 49.9698 | 0.030098 | 0.000401 | 67.9445 | 1.6e-05 | 6.9779e-07 | 47.9785 | 47.9785
20.34 | 1.0011 | 49.9922 | 0.056788 | 49.9922 | 0.065084 | 0.000573 | 64.8321 | 3.3e-05 | 1.4268e-06 | 47.8559 | 47.8559
20.36 | 1.0011 | 50.0232 | 0.051168 | 50.0232 | 0.058607 | 0.000562 | 65.01 | 3.2e-05 | 1.3702e-06 | 47.7338 | 47.7338
20.38 | 1.0007 | 49.968 | -0.006937 | 49.968 | -0.007954 | 0.000327 | 69.6971 | 1.1e-05 | 4.655e-07 | 47.6121 | 47.6121
20.4 | 1.0012 | 49.9685 | 0.050088 | 49.9685 | 0.057433 | 0.000592 | 64.5537 | 3.5e-05 | 1.5228e-06 | 47.4908 | 47.4908
20.42 | 1.0007 | 50.0131 | 0.030543 | 50.0131 | 0.034991 | 0.000332 | 69.5728 | 1.1e-05 | 4.7982e-07 | 47.37 | 47.37
20.44 | 1.0009 | 49.9657 | 0.03063 | 49.9657 | 0.035124 | 0.00046 | 66.746 | 2.1e-05 | 9.1812e-07 | 47.2495 | 47.2495
20.46 | 1.0017 | 50.0834 | 0.013452 | 50.0834 | 0.015389 | 0.000844 | 61.4713 | 7.1e-05 | 3.0957e-06 | 47.1296 | 47.1295
20.48 | 1.0009 | 50.0187 | 0.043429 | 50.0187 | 0.049747 | 0.000473 | 66.5096 | 2.2e-05 | 9.7072e-07 | 47.01 | 47.01
20.5 | 1.0019 | 50.0577 | 0.073365 | 50.0578 | 0.083973 | 0.000933 | 60.6023 | 8.7e-05 | 3.7815e-06 | 46.8908 | 46.8908
20.52 | 1.0009 | 50.0299 | 0.031366 | 50.0299 | 0.035922 | 0.000433 | 67.261 | 1.9e-05 | 8.1543e-07 | 46.7721 | 46.7721
20.54 | 1.0015 | 49.9848 | 0.070868 | 49.9848 | 0.081233 | 0.000725 | 62.7936 | 5.3e-05 | 2.2826e-06 | 46.6538 | 46.6538
20.56 | 1.0003 | 49.9892 | -0.009182 | 49.9892 | -0.010524 | 0.000142 | 76.9698 | 2e-06 | 8.7546e-08 | 46.5359 | 46.5359
20.58 | 1.001 | 49.9764 | 0.043822 | 49.9764 | 0.050241 | 0.000498 | 66.054 | 2.5e-05 | 1.0782e-06 | 46.4184 | 46.4184
20.6 | 1.0003 | 49.9888 | 0.012649 | 49.9888 | 0.014498 | 0.000169 | 75.4512 | 3e-06 | 1.24e-07 | 46.3013 | 46.3013
20.62 | 1.0005 | 49.9998 | 0.025573 | 49.9998 | 0.029304 | 0.000256 | 71.8441 | 7e-06 | 2.8447e-07 | 46.1846 | 46.1846
20.64 | 1.0003 | 49.9862 | 0.00703 | 49.9862 | 0.008058 | 0.000155 | 76.1921 | 2e-06 | 1.0431e-07 | 46.0684 | 46.0684
20.66 | 1.0003 | 49.9854 | 0.007747 | 49.9854 | 0.00888 | 0.000165 | 75.6448 | 3e-06 | 1.182e-07 | 45.9525 | 45.9525
20.68 | 1.0006 | 50.0316 | 0.001781 | 50.0316 | 0.002039 | 0.000316 | 70.0038 | 1e-05 | 4.334e-07 | 45.837 | 45.837
20.7 | 1.0003 | 50.0124 | -0.003946 | 50.0124 | -0.004521 | 0.00013 | 77.6878 | 2e-06 | 7.3942e-08 | 45.722 | 45.722
20.72 | 1.0016 | 50.0418 | 0.069979 | 50.0419 | 0.080123 | 0.000815 | 61.7767 | 6.6e-05 | 2.8835e-06 | 45.6073 | 45.6073
20.74 | 1.0005 | 49.9791 | 0.012959 | 49.9791 | 0.014856 | 0.000246 | 72.1849 | 6e-06 | 2.6269e-07 | 45.4931 | 45.4931
20.76 | 1.0004 | 49.9865 | -0.017538 | 49.9865 | -0.020103 | 0.000221 | 73.1035 | 5e-06 | 2.1298e-07 | 45.3792 | 45.3792
20.78 | 1.0004 | 49.9867 | 0.01664 | 49.9867 | 0.019073 | 0.000213 | 73.4337 | 5e-06 | 1.9695e-07 | 45.2657 | 45.2657
20.8 | 1.0006 | 49.9859 | 0.025119 | 49.9859 | 0.028792 | 0.000288 | 70.8113 | 8e-06 | 3.6001e-07 | 45.1527 | 45.1527
20.82 | 1.0002 | 49.9918 | -0.004133 | 49.9918 | -0.004736 | 9.2e-05 | 80.7238 | 1e-06 | 3.6752e-08 | 45.04 | 45.04
20.84 | 1.0012 | 49.9613 | 0.047319 | 49.9614 | 0.054266 | 0.000611 | 64.2744 | 3.7e-05 | 1.622e-06 | 44.9277 | 44.9277
20.86 | 1.0005 | 50.0177 | 0.01979 | 50.0177 | 0.022669 | 0.000266 | 71.5144 | 7e-06 | 3.0597e-07 | 44.8158 | 44.8158
20.88 | 1.0012 | 50.0186 | 0.059301 | 50.0186 | 0.067928 | 0.000621 | 64.1333 | 3.9e-05 | 1.6754e-06 | 44.7042 | 44.7042
20.9 | 1.0008 | 50.0273 | -0.030044 | 50.0274 | -0.034409 | 0.000406 | 67.8265 | 1.6e-05 | 7.1705e-07 | 44.5931 | 44.5931
20.92 | 1.0002 | 50.0061 | 0.009385 | 50.0061 | 0.010753 | 0.000112 | 79.007 | 1e-06 | 5.4466e-08 | 44.4823 | 44.4823
20.94 | 1.0005 | 50.0136 | -0.018104 | 50.0137 | -0.02074 | 0.000227 | 72.8912 | 5e-06 | 2.227e-07 | 44.372 | 44.372
20.96 | 1.0009 | 50.0432 | -0.00029 | 50.0432 | -0.000332 | 0.000432 | 67.296 | 1.9e-05 | 8.098e-07 | 44.262 | 44.262
20.98 | 1.001 | 49.9925 | -0.048375 | 49.9925 | -0.055442 | 0.00049 | 66.2038 | 2.4e-05 | 1.0417e-06 | 44.1523 | 44.1523
21 | 1.0007 | 49.9938 | -0.032435 | 49.9938 | -0.037173 | 0.00033 | 69.625 | 1.1e-05 | 4.7407e-07 | 44.0431 | 44.0431
21.02 | 1.0007 | 49.9849 | 0.032292 | 49.9849 | 0.037016 | 0.000357 | 68.9546 | 1.3e-05 | 5.5311e-07 | 43.9342 | 43.9342
21.04 | 1.0007 | 50.0008 | 0.034226 | 50.0008 | 0.039219 | 0.000342 | 69.3107 | 1.2e-05 | 5.0911e-07 | 43.8257 | 43.8257
21.06 | 1.0004 | 49.9919 | -0.017687 | 49.9919 | -0.020271 | 0.000195 | 74.2195 | 4e-06 | 1.6423e-07 | 43.7176 | 43.7176
21.08 | 1.0002 | 49.9921 | 0.004248 | 49.9921 | 0.004868 | 9e-05 | 80.9343 | 1e-06 | 3.5172e-08 | 43.6098 | 43.6098
21.1 | 1.0007 | 49.9859 | -0.029286 | 49.9859 | -0.033569 | 0.000325 | 69.7637 | 1.1e-05 | 4.5843e-07 | 43.5024 | 43.5024
21.12 | 1.001 | 50.0407 | -0.025828 | 50.0407 | -0.029573 | 0.000482 | 66.3371 | 2.3e-05 | 1.0101e-06 | 43.3954 | 43.3954
21.14 | 1.0018 | 49.9154 | -0.028221 | 49.9154 | -0.032394 | 0.000893 | 60.9829 | 8e-05 | 3.4648e-06 | 43.2888 | 43.2887
21.16 | 1.0007 | 50.0102 | 0.032391 | 50.0102 | 0.03711 | 0.00034 | 69.3831 | 1.2e-05 | 5.0023e-07 | 43.1824 | 43.1824
21.18 | 1.0013 | 50.0575 | 0.026092 | 50.0575 | 0.029865 | 0.000631 | 63.9958 | 4e-05 | 1.7297e-06 | 43.0765 | 43.0765
21.2 | 1.0015 | 49.9297 | -0.018817 | 49.9297 | -0.021594 | 0.000728 | 62.7574 | 5.3e-05 | 2.3015e-06 | 42.9709 | 42.9709
21.22 | 1.0006 | 49.9694 | 0.00686 | 49.9694 | 0.007866 | 0.000313 | 70.0784 | 1e-05 | 4.2657e-07 | 42.8657 | 42.8657
21.24 | 1.0009 | 50.0318 | -0.032479 | 50.0318 | -0.037194 | 0.000454 | 66.8499 | 2.1e-05 | 8.9631e-07 | 42.7608 | 42.7608
21.26 | 1.0004 | 49.9865 | -0.016088 | 49.9865 | -0.01844 | 0.00021 | 73.5422 | 4e-06 | 1.9236e-07 | 42.6563 | 42.6563
21.28 | 1.0004 | 50.0131 | 0.016104 | 50.0131 | 0.018449 | 0.000207 | 73.6628 | 4e-06 | 1.8691e-07 | 42.5522 | 42.5522
21.3 | 1.001 | 50.0066 | -0.051674 | 50.0066 | -0.059207 | 0.000521 | 65.6653 | 2.7e-05 | 1.1776e-06 | 42.4484 | 42.4484
21.32 | 1.001 | 49.9624 | -0.033009 | 49.9625 | -0.037855 | 0.0005 | 66.0175 | 2.5e-05 | 1.0868e-06 | 42.3449 | 42.3449
21.34 | 1.0014 | 49.9523 | 0.049091 | 49.9523 | 0.056307 | 0.000685 | 63.2864 | 4.7e-05 | 2.038e-06 | 42.2418 | 42.2418
21.36 | 1.0017 | 49.991 | -0.085485 | 49.991 | -0.097977 | 0.00086 | 61.313 | 7.4e-05 | 3.2103e-06 | 42.139 | 42.139
21.38 | 1.0016 | 50.0618 | -0.051551 | 50.0618 | -0.059 | 0.000804 | 61.892 | 6.5e-05 | 2.8098e-06 | 42.0366 | 42.0366
21.4 | 1.0013 | 50.0593 | 0.029214 | 50.0593 | 0.033437 | 0.000661 | 63.6009 | 4.4e-05 | 1.895e-06 | 41.9346 | 41.9346
21.42 | 1.0005 | 49.9763 | -0.01344 | 49.9763 | -0.015409 | 0.000273 | 71.2892 | 7e-06 | 3.2232e-07 | 41.8328 | 41.8328
21.44 | 1.0018 | 50.0626 | -0.06795 | 50.0626 | -0.077767 | 0.000923 | 60.696 | 8.5e-05 | 3.7011e-06 | 41.7315 | 41.7314
21.46 | 1.0004 | 50.0191 | 0.004165 | 50.0191 | 0.004771 | 0.000196 | 74.1735 | 4e-06 | 1.6592e-07 | 41.6304 | 41.6304
21.48 | 1.0007 | 50.024 | -0.028315 | 50.024 | -0.032431 | 0.000371 | 68.6133 | 1.4e-05 | 5.9732e-07 | 41.5297 | 41.5297
21.5 | 1.0009 | 49.9544 | 0.004077 | 49.9544 | 0.004676 | 0.000458 | 66.79 | 2.1e-05 | 9.1016e-07 | 41.4293 | 41.4293
21.52 | 1.0009 | 50.044 | -0.01658 | 50.044 | -0.018983 | 0.00047 | 66.5638 | 2.2e-05 | 9.5846e-07 | 41.3293 | 41.3293
21.54 | 1.0008 | 50.0238 | 0.030764 | 50.0238 | 0.035236 | 0.000389 | 68.2 | 1.5e-05 | 6.5667e-07 | 41.2296 | 41.2296
21.56 | 1.0009 | 49.968 | 0.03272 | 49.9681 | 0.037519 | 0.000457 | 66.7925 | 2.1e-05 | 9.0817e-07 | 41.1302 | 41.1302
21.58 | 1.0011 | 50.035 | -0.042208 | 50.035 | -0.048333 | 0.000548 | 65.2198 | 3e-05 | 1.3052e-06 | 41.0312 | 41.0312
21.6 | 1.0005 | 49.9895 | -0.020965 | 49.9895 | -0.02403 | 0.000234 | 72.6025 | 5e-06 | 2.3871e-07 | 40.9325 | 40.9325
21.62 | 1.0004 | 50.0107 | -0.014307 | 50.0107 | -0.016391 | 0.000178 | 74.9721 | 3e-06 | 1.3833e-07 | 40.8341 | 40.8341
21.64 | 1.0007 | 50.0352 | -0.002207 | 50.0352 | -0.002527 | 0.000352 | 69.061 | 1.2e-05 | 5.3926e-07 | 40.7361 | 40.7361
21.66 | 1.0008 | 49.9949 | -0.039838 | 49.9949 | -0.045655 | 0.000402 | 67.9235 | 1.6e-05 | 7.0127e-07 | 40.6383 | 40.6383
21.68 | 1.0002 | 49.9953 | -0.010725 | 49.9953 | -0.012291 | 0.000117 | 78.6166 | 1e-06 | 5.9946e-08 | 40.5409 | 40.5409
21.7 | 1.0014 | 49.9512 | -0.047336 | 49.9513 | -0.054297 | 0.00068 | 63.3499 | 4.6e-05 | 2.0084e-06 | 40.4439 | 40.4438
21.72 | 1.0017 | 50.026 | -0.07955 | 50.0261 | -0.09111 | 0.000837 | 61.5481 | 7e-05 | 3.0411e-06 | 40.3471 | 40.3471
21.74 | 1.0006 | 50.0319 | -0.00363 | 50.0319 | -0.004157 | 0.000321 | 69.8787 | 1e-05 | 4.4721e-07 | 40.2507 | 40.2507
21.76 | 1.0008 | 50.0365 | -0.011045 | 50.0365 | -0.012647 | 0.000381 | 68.3772 | 1.5e-05 | 6.316e-07 | 40.1546 | 40.1546
21.78 | 1.0006 | 50.0095 | 0.029593 | 50.0095 | 0.033905 | 0.000311 | 70.1535 | 1e-05 | 4.1979e-07 | 40.0588 | 40.0588
21.8 | 1.0001 | 49.9967 | -0.001797 | 49.9967 | -0.002059 | 3.7e-05 | 88.5908 | 0 | 5.9451e-09 | 39.9633 | 39.9633
21.82 | 1.0015 | 50.0085 | -0.076852 | 50.0086 | -0.088051 | 0.000773 | 62.2343 | 6e-05 | 2.5977e-06 | 39.8681 | 39.8681
21.84 | 1.0013 | 50.0649 | 0.006317 | 50.0649 | 0.00723 | 0.000652 | 63.7217 | 4.2e-05 | 1.8438e-06 | 39.7733 | 39.7732
21.86 | 1.0006 | 50.0272 | 0.01171 | 50.0272 | 0.013412 | 0.000296 | 70.584 | 9e-06 | 3.8029e-07 | 39.6787 | 39.6787
21.88 | 1.0005 | 50.0247 | 0.002957 | 50.0247 | 0.003386 | 0.000249 | 72.0819 | 6e-06 | 2.6913e-07 | 39.5845 | 39.5845
21.9 | 1.0003 | 50.0141 | 0.003714 | 50.0141 | 0.004255 | 0.000145 | 76.7535 | 2e-06 | 9.1914e-08 | 39.4906 | 39.4906
21.92 | 1.0023 | 49.9744 | -0.11292 | 49.9746 | -0.12947 | 0.001158 | 58.7248 | 0.000134 | 5.8253e-06 | 39.3969 | 39.3969
21.94 | 1.0003 | 49.9923 | 0.013509 | 49.9923 | 0.015482 | 0.000155 | 76.1761 | 2e-06 | 1.0498e-07 | 39.3036 | 39.3036
21.96 | 1.0006 | 50.0153 | 0.028143 | 50.0153 | 0.03224 | 0.00032 | 69.8956 | 1e-05 | 4.4443e-07 | 39.2106 | 39.2106
21.98 | 1.0001 | 49.9957 | -0.001422 | 49.9957 | -0.001629 | 4.6e-05 | 86.8107 | 0 | 8.9902e-09 | 39.1179 | 39.1179
22 | 1.0011 | 50.0345 | -0.043805 | 50.0345 | -0.050162 | 0.000557 | 65.0752 | 3.1e-05 | 1.3507e-06 | 39.0255 | 39.0255
22.02 | 1.001 | 50.0496 | 0.004145 | 50.0496 | 0.004746 | 0.000498 | 66.0587 | 2.5e-05 | 1.076e-06 | 38.9335 | 38.9334
22.04 | 1.0019 | 50.0738 | -0.057099 | 50.0738 | -0.065335 | 0.000932 | 60.6082 | 8.7e-05 | 3.7734e-06 | 38.8417 | 38.8416
22.06 | 1.0002 | 49.9926 | 0.008107 | 49.9926 | 0.009292 | 0.00011 | 79.1831 | 1e-06 | 5.2538e-08 | 38.7502 | 38.7502
22.08 | 1.0003 | 50.0123 | -0.01237 | 50.0123 | -0.014171 | 0.000175 | 75.1534 | 3e-06 | 1.322e-07 | 38.659 | 38.659
22.1 | 1.0008 | 50.0369 | 0.01171 | 50.0369 | 0.013409 | 0.000387 | 68.2448 | 1.5e-05 | 6.4994e-07 | 38.5681 | 38.5681
22.12 | 1.0016 | 50.0719 | -0.035979 | 50.0719 | -0.04117 | 0.000803 | 61.9015 | 6.5e-05 | 2.8028e-06 | 38.4775 | 38.4775
22.14 | 1.0016 | 50.0181 | -0.080372 | 50.0181 | -0.092066 | 0.000824 | 61.6853 | 6.8e-05 | 2.9475e-06 | 38.3872 | 38.3872
22.16 | 1.001 | 49.9669 | -0.036914 | 49.9669 | -0.042328 | 0.000496 | 66.0947 | 2.5e-05 | 1.0674e-06 | 38.2972 | 38.2972
22.18 | 1.0004 | 50.0084 | -0.015703 | 50.0084 | -0.017991 | 0.000178 | 74.985 | 3e-06 | 1.3755e-07 | 38.2074 | 38.2074
22.2 | 1.0013 | 50.0556 | 0.033301 | 50.0556 | 0.038117 | 0.000648 | 63.7704 | 4.2e-05 | 1.8241e-06 | 38.118 | 38.118
22.22 | 1.001 | 50.0207 | 0.044452 | 50.0208 | 0.050917 | 0.00049 | 66.1884 | 2.4e-05 | 1.0438e-06 | 38.0289 | 38.0289
22.24 | 1.0014 | 50.0695 | 0.009926 | 50.0695 | 0.011359 | 0.000701 | 63.081 | 4.9e-05 | 2.1372e-06 | 37.94 | 37.94
22.26 | 1.0009 | 50.0384 | 0.018368 | 50.0384 | 0.021032 | 0.000425 | 67.4229 | 1.8e-05 | 7.8562e-07 | 37.8515 | 37.8514
22.28 | 1.0012 | 50.06 | -0.007459 | 50.06 | -0.008537 | 0.000604 | 64.3826 | 3.6e-05 | 1.5825e-06 | 37.7632 | 37.7632
22.3 | 1.0016 | 50.0791 | -0.022592 | 50.0791 | -0.025848 | 0.000822 | 61.7075 | 6.7e-05 | 2.9296e-06 | 37.6752 | 37.6752
22.32 | 1.0009 | 50.0449 | 0.008457 | 50.0449 | 0.009682 | 0.000457 | 66.8 | 2.1e-05 | 9.0817e-07 | 37.5875 | 37.5875
22.34 | 1.0011 | 49.9732 | -0.049711 | 49.9732 | -0.056995 | 0.000565 | 64.9605 | 3.2e-05 | 1.3848e-06 | 37.5 | 37.5
22.36 | 1.0004 | 49.9867 | 0.017192 | 49.9867 | 0.019706 | 0.000217 | 73.2659 | 5e-06 | 2.0442e-07 | 37.4129 | 37.4129
22.38 | 1.0003 | 50.0062 | -0.012115 | 50.0062 | -0.013881 | 0.000136 | 77.3344 | 2e-06 | 8.0305e-08 | 37.326 | 37.326
22.4 | 1.0007 | 49.9696 | -0.021096 | 49.9696 | -0.024189 | 0.000371 | 68.6231 | 1.4e-05 | 5.9572e-07 | 37.2394 | 37.2394
22.42 | 1.0009 | 50.0421 | -0.012187 | 50.0422 | -0.013954 | 0.000439 | 67.1592 | 1.9e-05 | 8.3624e-07 | 37.1531 | 37.1531
22.44 | 1.0008 | 50.0157 | -0.035635 | 50.0157 | -0.040822 | 0.000389 | 68.1905 | 1.5e-05 | 6.5836e-07 | 37.0671 | 37.0671
22.46 | 1.0018 | 50.0418 | -0.078637 | 50.0419 | -0.090036 | 0.00089 | 61.0106 | 7.9e-05 | 3.4416e-06 | 36.9813 | 36.9813
22.48 | 1.0004 | 50.0189 | 0.008767 | 50.0189 | 0.010042 | 0.000209 | 73.6171 | 4e-06 | 1.8872e-07 | 36.8959 | 36.8959
22.5 | 1.0022 | 50.047 | 0.099148 | 50.0471 | 0.11351 | 0.001097 | 59.1985 | 0.00012 | 5.2244e-06 | 36.8106 | 36.8106
22.52 | 1.0017 | 50.074 | -0.041825 | 50.074 | -0.047857 | 0.000849 | 61.4194 | 7.2e-05 | 3.1325e-06 | 36.7257 | 36.7257
22.54 | 1.0012 | 49.9783 | -0.055132 | 49.9783 | -0.063204 | 0.000593 | 64.544 | 3.5e-05 | 1.5254e-06 | 36.641 | 36.641
22.56 | 1.0009 | 50.0265 | -0.039146 | 50.0265 | -0.044834 | 0.000473 | 66.5113 | 2.2e-05 | 9.7072e-07 | 36.5567 | 36.5566
22.58 | 1.0015 | 50.0308 | 0.071011 | 50.0309 | 0.081323 | 0.000774 | 62.2268 | 6e-05 | 2.6011e-06 | 36.4725 | 36.4725
22.6 | 1.0008 | 50.0123 | 0.036336 | 50.0123 | 0.041628 | 0.000384 | 68.323 | 1.5e-05 | 6.3824e-07 | 36.3887 | 36.3887
22.62 | 1.0004 | 50.0061 | 0.017008 | 50.0061 | 0.019488 | 0.000181 | 74.8568 | 3e-06 | 1.4223e-07 | 36.3051 | 36.3051
22.64 | 1.0011 | 50.0555 | 0.003364 | 50.0555 | 0.003851 | 0.000556 | 65.1039 | 3.1e-05 | 1.3411e-06 | 36.2217 | 36.2217
22.66 | 1.0013 | 50.0535 | -0.036684 | 50.0535 | -0.041992 | 0.000648 | 63.7622 | 4.2e-05 | 1.8269e-06 | 36.1387 | 36.1387
22.68 | 1.0001 | 50.0023 | -0.006355 | 50.0023 | -0.007282 | 6.7e-05 | 83.4212 | 0 | 1.9785e-08 | 36.0559 | 36.0559
22.7 | 1.0005 | 50.0064 | -0.025832 | 50.0064 | -0.029597 | 0.000266 | 71.4996 | 7e-06 | 3.0713e-07 | 35.9733 | 35.9733
22.72 | 1.0014 | 50.0212 | 0.066487 | 50.0212 | 0.076157 | 0.000698 | 63.1276 | 4.9e-05 | 2.1129e-06 | 35.8911 | 35.8911
22.74 | 1.0009 | 49.9754 | -0.034862 | 49.9754 | -0.039968 | 0.000427 | 67.3924 | 1.8e-05 | 7.9117e-07 | 35.809 | 35.809
22.76 | 1.0007 | 49.9684 | 0.019684 | 49.9684 | 0.022571 | 0.000373 | 68.5724 | 1.4e-05 | 6.0378e-07 | 35.7273 | 35.7273
22.78 | 1.0003 | 50.0146 | 0.002194 | 50.0146 | 0.002513 | 0.000148 | 76.617 | 2e-06 | 9.4458e-08 | 35.6458 | 35.6458
22.8 | 1.0009 | 49.9614 | 0.01966 | 49.9614 | 0.022547 | 0.000433 | 67.2629 | 1.9e-05 | 8.1543e-07 | 35.5646 | 35.5646
22.82 | 1.0015 | 50.07 | 0.027589 | 50.07 | 0.031571 | 0.000752 | 62.4796 | 5.6e-05 | 2.4523e-06 | 35.4836 | 35.4836
22.84 | 1.0002 | 49.9934 | 0.010535 | 49.9934 | 0.012074 | 0.000125 | 78.0922 | 2e-06 | 6.73e-08 | 35.4028 | 35.4028
22.86 | 1.0001 | 50.0015 | -0.00526 | 50.0015 | -0.006027 | 5.5e-05 | 85.2342 | 0 | 1.2898e-08 | 35.3224 | 35.3224
22.88 | 1.001 | 50.0276 | -0.043758 | 50.0276 | -0.050115 | 0.000517 | 65.7242 | 2.7e-05 | 1.1619e-06 | 35.2421 | 35.2421
22.9 | 1.0004 | 49.9821 | -0.001025 | 49.9821 | -0.001175 | 0.000179 | 74.9397 | 3e-06 | 1.391e-07 | 35.1622 | 35.1622
22.92 | 1.0012 | 50.0137 | 0.056215 | 50.0138 | 0.0644 | 0.000579 | 64.7519 | 3.3e-05 | 1.4542e-06 | 35.0825 | 35.0824
22.94 | 1.0028 | 50.0538 | 0.13016 | 50.054 | 0.14899 | 0.001408 | 57.0301 | 0.000198 | 8.6038e-06 | 35.003 | 35.0029
22.96 | 1.0023 | 50.1163 | 0.003783 | 50.1163 | 0.004325 | 0.001162 | 58.6957 | 0.000135 | 5.8655e-06 | 34.9238 | 34.9237
22.98 | 1.0011 | 50.0153 | 0.050777 | 50.0153 | 0.058169 | 0.00053 | 65.5113 | 2.8e-05 | 1.2209e-06 | 34.8448 | 34.8448
23 | 1.0009 | 49.9669 | -0.032562 | 49.9669 | -0.037338 | 0.000464 | 66.6618 | 2.2e-05 | 9.3617e-07 | 34.7661 | 34.7661
23.02 | 1.0011 | 50.0227 | 0.051858 | 50.0227 | 0.059398 | 0.000566 | 64.9436 | 3.2e-05 | 1.3922e-06 | 34.6876 | 34.6876
23.04 | 1.0016 | 50.0701 | -0.043308 | 50.0701 | -0.049557 | 0.000824 | 61.6861 | 6.8e-05 | 2.9439e-06 | 34.6094 | 34.6093
23.06 | 1.0008 | 49.9973 | 0.041806 | 49.9973 | 0.047909 | 0.000419 | 67.5568 | 1.8e-05 | 7.6181e-07 | 34.5314 | 34.5314
23.08 | 1.0017 | 50.0685 | 0.046942 | 50.0685 | 0.053718 | 0.00083 | 61.6234 | 6.9e-05 | 2.9869e-06 | 34.4536 | 34.4536
23.1 | 1.001 | 50.0471 | 0.007034 | 50.0471 | 0.008053 | 0.000476 | 66.4471 | 2.3e-05 | 9.8514e-07 | 34.3761 | 34.3761
23.12 | 1.0013 | 50.0387 | 0.053504 | 50.0387 | 0.061264 | 0.00066 | 63.6117 | 4.4e-05 | 1.8893e-06 | 34.2989 | 34.2988
23.14 | 1.001 | 49.9742 | -0.044989 | 49.9742 | -0.05158 | 0.000519 | 65.6993 | 2.7e-05 | 1.1686e-06 | 34.2218 | 34.2218
23.16 | 1.0004 | 50.0179 | -0.001552 | 50.0179 | -0.001778 | 0.00018 | 74.9021 | 3e-06 | 1.4066e-07 | 34.145 | 34.145
23.18 | 1.0008 | 50.0354 | 0.015767 | 50.0354 | 0.018055 | 0.000387 | 68.2458 | 1.5e-05 | 6.4994e-07 | 34.0685 | 34.0685
23.2 | 1.001 | 50.0321 | 0.038821 | 50.0321 | 0.044457 | 0.000504 | 65.956 | 2.5e-05 | 1.1021e-06 | 33.9922 | 33.9922
23.22 | 1.001 | 50.0273 | 0.042219 | 50.0273 | 0.048353 | 0.000503 | 65.9739 | 2.5e-05 | 1.0977e-06 | 33.9161 | 33.9161
23.24 | 1.0003 | 50.0128 | 0.008781 | 50.0128 | 0.01006 | 0.000156 | 76.1606 | 2e-06 | 1.0498e-07 | 33.8403 | 33.8403
23.26 | 1.0021 | 50.1012 | -0.027179 | 50.1012 | -0.031082 | 0.001047 | 59.6023 | 0.00011 | 4.7599e-06 | 33.7647 | 33.7647
23.28 | 1.0004 | 50.0188 | 0.010533 | 50.0188 | 0.012066 | 0.000215 | 73.3341 | 5e-06 | 2.016e-07 | 33.6893 | 33.6893
23.3 | 1.001 | 50.0016 | 0.049171 | 50.0016 | 0.056344 | 0.000492 | 66.1615 | 2.4e-05 | 1.0502e-06 | 33.6142 | 33.6142
23.32 | 1.0013 | 50.0441 | 0.045221 | 50.0441 | 0.051773 | 0.000631 | 63.9984 | 4e-05 | 1.7297e-06 | 33.5393 | 33.5393
23.34 | 1.0015 | 50.0745 | 0.007 | 50.0745 | 0.00801 | 0.000748 | 62.5208 | 5.6e-05 | 2.4295e-06 | 33.4646 | 33.4646
23.36 | 1.0012 | 50.0459 | 0.038263 | 50.046 | 0.043806 | 0.000598 | 64.4716 | 3.6e-05 | 1.5512e-06 | 33.3902 | 33.3902
23.38 | 1.0008 | 50.0394 | 0.014783 | 50.0394 | 0.016927 | 0.00042 | 67.5263 | 1.8e-05 | 7.6728e-07 | 33.316 | 33.316
23.4 | 1.0009 | 50.0005 | 0.046483 | 50.0006 | 0.053265 | 0.000465 | 66.6536 | 2.2e-05 | 9.3818e-07 | 33.242 | 33.242
23.42 | 1.0005 | 50.0267 | -0.002084 | 50.0267 | -0.002386 | 0.000268 | 71.4464 | 7e-06 | 3.1176e-07 | 33.1682 | 33.1682
23.44 | 1.0008 | 50.0407 | -0.01021 | 50.0407 | -0.011691 | 0.00042 | 67.5445 | 1.8e-05 | 7.6363e-07 | 33.0947 | 33.0947
23.46 | 1.0019 | 50.0127 | 0.093898 | 50.0128 | 0.10757 | 0.000947 | 60.4688 | 9e-05 | 3.8997e-06 | 33.0214 | 33.0214
23.48 | 1.0013 | 50.0606 | 0.018731 | 50.0606 | 0.021438 | 0.000634 | 63.9605 | 4e-05 | 1.7435e-06 | 32.9483 | 32.9483
23.5 | 1.0001 | 49.9988 | -0.002987 | 49.9988 | -0.003423 | 3.2e-05 | 89.8688 | 0 | 4.4469e-09 | 32.8754 | 32.8754
23.52 | 1.001 | 50.0427 | 0.023466 | 50.0427 | 0.026867 | 0.000487 | 66.2433 | 2.4e-05 | 1.0311e-06 | 32.8028 | 32.8028
23.54 | 1.0005 | 50.0204 | 0.011386 | 50.0204 | 0.013042 | 0.000233 | 72.6406 | 5e-06 | 2.3668e-07 | 32.7304 | 32.7304
23.56 | 1.001 | 50.0493 | 0.013782 | 50.0493 | 0.015777 | 0.000512 | 65.8201 | 2.6e-05 | 1.1373e-06 | 32.6582 | 32.6582
23.58 | 1.001 | 49.9924 | 0.04741 | 49.9924 | 0.054336 | 0.00048 | 66.3712 | 2.3e-05 | 1.0017e-06 | 32.5862 | 32.5862
23.6 | 1.0006 | 49.9735 | -0.009814 | 49.9735 | -0.011252 | 0.000282 | 70.9822 | 8e-06 | 3.464e-07 | 32.5145 | 32.5145
23.62 | 1.0003 | 49.9921 | -0.009895 | 49.9921 | -0.01134 | 0.000127 | 77.956 | 2e-06 | 6.9479e-08 | 32.4429 | 32.4429
23.64 | 1.0009 | 50.0355 | 0.024036 | 50.0355 | 0.027524 | 0.000429 | 67.3552 | 1.8e-05 | 7.9859e-07 | 32.3716 | 32.3716
23.66 | 1.001 | 50.0071 | -0.047477 | 50.0071 | -0.054397 | 0.00048 | 66.3757 | 2.3e-05 | 9.9965e-07 | 32.3005 | 32.3005
23.68 | 1.0017 | 49.9535 | 0.07005 | 49.9536 | 0.080346 | 0.000841 | 61.5031 | 7.1e-05 | 3.0738e-06 | 32.2296 | 32.2296
23.7 | 1.0002 | 50.0064 | 0.009404 | 50.0064 | 0.010775 | 0.000114 | 78.8999 | 1e-06 | 5.5934e-08 | 32.159 | 32.159
23.72 | 1.0016 | 50.0151 | 0.079716 | 50.0152 | 0.09132 | 0.000811 | 61.8172 | 6.6e-05 | 2.8589e-06 | 32.0885 | 32.0885
23.74 | 1.0023 | 50.1051 | 0.051779 | 50.1052 | 0.05921 | 0.001171 | 58.6315 | 0.000137 | 5.9514e-06 | 32.0183 | 32.0182
23.76 | 1.001 | 49.997 | 0.047476 | 49.997 | 0.054407 | 0.000476 | 66.4531 | 2.3e-05 | 9.8307e-07 | 31.9483 | 31.9483
23.78 | 1.0005 | 49.9969 | 0.024949 | 49.9969 | 0.028592 | 0.000251 | 71.9919 | 6e-06 | 2.7456e-07 | 31.8784 | 31.8784
23.8 | 1.0013 | 49.9559 | 0.04974 | 49.956 | 0.057048 | 0.000665 | 63.5469 | 4.4e-05 | 1.918e-06 | 31.8088 | 31.8088
23.82 | 1.0008 | 49.962 | -0.016755 | 49.962 | -0.019214 | 0.000415 | 67.631 | 1.7e-05 | 7.4914e-07 | 31.7395 | 31.7394
23.84 | 1.0004 | 50.0142 | 0.01268 | 50.0142 | 0.014526 | 0.00019 | 74.4175 | 4e-06 | 1.5672e-07 | 31.6703 | 31.6703
23.86 | 1.0008 | 50.0292 | 0.025718 | 50.0292 | 0.029453 | 0.000389 | 68.2067 | 1.5e-05 | 6.5667e-07 | 31.6013 | 31.6013
23.88 | 1.0012 | 49.9548 | 0.035752 | 49.9548 | 0.041006 | 0.000577 | 64.7831 | 3.3e-05 | 1.4442e-06 | 31.5325 | 31.5325
23.9 | 1.0006 | 49.9731 | 0.014731 | 49.9731 | 0.016889 | 0.000306 | 70.2723 | 9e-06 | 4.0774e-07 | 31.464 | 31.464
23.92 | 1.0007 | 50.0319 | -0.014318 | 50.0319 | -0.016397 | 0.000349 | 69.135 | 1.2e-05 | 5.3012e-07 | 31.3956 | 31.3956
23.94 | 1.0017 | 49.9845 | 0.085702 | 49.9846 | 0.098238 | 0.000871 | 61.1997 | 7.6e-05 | 3.2966e-06 | 31.3275 | 31.3274
23.96 | 1.0012 | 50.0297 | 0.052979 | 50.0297 | 0.060673 | 0.000607 | 64.336 | 3.7e-05 | 1.6008e-06 | 31.2595 | 31.2595
23.98 | 1.0008 | 49.9716 | -0.02673 | 49.9716 | -0.030647 | 0.00039 | 68.1712 | 1.5e-05 | 6.6174e-07 | 31.1918 | 31.1918
24 | 1.0006 | 50.0116 | 0.028102 | 50.0117 | 0.032195 | 0.000304 | 70.3379 | 9e-06 | 4.0243e-07 | 31.1242 | 31.1242
24.02 | 1.0011 | 49.9483 | 0.018339 | 49.9483 | 0.021037 | 0.000549 | 65.211 | 3e-05 | 1.3075e-06 | 31.0569 | 31.0569
24.04 | 1.0009 | 49.9942 | 0.043678 | 49.9942 | 0.050057 | 0.000441 | 67.1177 | 1.9e-05 | 8.4388e-07 | 30.9898 | 30.9898
24.06 | 1.0006 | 49.9707 | 0.009287 | 49.9707 | 0.010649 | 0.000307 | 70.2545 | 9e-06 | 4.0907e-07 | 30.9228 | 30.9228
24.08 | 1.0013 | 49.9665 | 0.052771 | 49.9665 | 0.060512 | 0.000626 | 64.0752 | 3.9e-05 | 1.6998e-06 | 30.8561 | 30.8561
24.1 | 1.0009 | 49.9927 | -0.04286 | 49.9927 | -0.049122 | 0.000435 | 67.2337 | 1.9e-05 | 8.2108e-07 | 30.7896 | 30.7896
24.12 | 1.0008 | 50.0103 | 0.036722 | 50.0103 | 0.042071 | 0.000381 | 68.3718 | 1.5e-05 | 6.316e-07 | 30.7232 | 30.7232
24.14 | 1.0012 | 49.9377 | -0.002655 | 49.9377 | -0.003047 | 0.000624 | 64.1005 | 3.9e-05 | 1.6889e-06 | 30.6571 | 30.6571
24.16 | 1.0023 | 49.8908 | 0.034834 | 49.8908 | 0.040004 | 0.001148 | 58.8027 | 0.000132 | 5.7204e-06 | 30.5912 | 30.5911
24.18 | 1.0006 | 49.9709 | -0.010829 | 49.9709 | -0.012417 | 0.000311 | 70.1467 | 1e-05 | 4.1979e-07 | 30.5254 | 30.5254
24.2 | 1.001 | 50.0156 | 0.047983 | 50.0156 | 0.054968 | 0.000504 | 65.945 | 2.5e-05 | 1.1043e-06 | 30.4599 | 30.4599
24.22 | 1.002 | 49.9028 | -0.011335 | 49.9028 | -0.013014 | 0.000979 | 60.1813 | 9.6e-05 | 4.167e-06 | 30.3945 | 30.3945
24.24 | 1.0008 | 49.9743 | 0.02727 | 49.9743 | 0.031265 | 0.000375 | 68.5207 | 1.4e-05 | 6.1027e-07 | 30.3294 | 30.3294
24.26 | 1.0002 | 50.0057 | 0.010735 | 50.0057 | 0.0123 | 0.000121 | 78.3124 | 1e-06 | 6.4096e-08 | 30.2644 | 30.2644
24.28 | 1.0008 | 50.038 | -0.008668 | 50.038 | -0.009925 | 0.000389 | 68.1902 | 1.5e-05 | 6.5836e-07 | 30.1996 | 30.1996
24.3 | 1.0003 | 49.9838 | 0.001885 | 49.9838 | 0.002161 | 0.000163 | 75.7631 | 3e-06 | 1.1535e-07 | 30.135 | 30.135
24.32 | 1.0007 | 49.9691 | 0.017688 | 49.9691 | 0.020282 | 0.000356 | 68.965 | 1.3e-05 | 5.5156e-07 | 30.0706 | 30.0706
24.34 | 1.0004 | 49.985 | 0.012963 | 49.985 | 0.014859 | 0.000198 | 74.0464 | 4e-06 | 1.7105e-07 | 30.0064 | 30.0064
24.36 | 1.0006 | 49.9729 | -0.005546 | 49.9729 | -0.006358 | 0.000277 | 71.1495 | 8e-06 | 3.3305e-07 | 29.9424 | 29.9424
24.38 | 1.0008 | 50.0067 | 0.036923 | 50.0067 | 0.042305 | 0.000375 | 68.514 | 1.4e-05 | 6.119e-07 | 29.8786 | 29.8786
24.4 | 1.0003 | 49.9998 | -0.01566 | 49.9998 | -0.017945 | 0.000157 | 76.1037 | 2e-06 | 1.0634e-07 | 29.815 | 29.815
24.42 | 1.0005 | 49.9911 | 0.023195 | 49.9911 | 0.026585 | 0.000248 | 72.0939 | 6e-06 | 2.6805e-07 | 29.7515 | 29.7515
24.44 | 1.0005 | 49.9868 | -0.018832 | 49.9868 | -0.021586 | 0.00023 | 72.7588 | 5e-06 | 2.2964e-07 | 29.6883 | 29.6883
24.46 | 1.0005 | 50.0159 | 0.01647 | 50.0159 | 0.018867 | 0.000229 | 72.8056 | 5e-06 | 2.2764e-07 | 29.6252 | 29.6252
24.48 | 1.0014 | 50.0312 | -0.063057 | 50.0312 | -0.072213 | 0.000703 | 63.0585 | 4.9e-05 | 2.1464e-06 | 29.5623 | 29.5623
24.5 | 1.0008 | 50.0111 | -0.038503 | 50.0112 | -0.044112 | 0.000401 | 67.942 | 1.6e-05 | 6.9779e-07 | 29.4996 | 29.4996
24.52 | 1.0008 | 49.9596 | -0.007692 | 49.9596 | -0.008821 | 0.000411 | 67.7145 | 1.7e-05 | 7.348e-07 | 29.4371 | 29.4371
24.54 | 1.0005 | 50.0257 | -0.004684 | 50.0257 | -0.005364 | 0.000262 | 71.6489 | 7e-06 | 2.9683e-07 | 29.3747 | 29.3747
24.56 | 1.0005 | 49.977 | -0.014148 | 49.977 | -0.01622 | 0.000271 | 71.3561 | 7e-06 | 3.176e-07 | 29.3126 | 29.3126
24.58 | 1.0008 | 49.9834 | -0.034914 | 49.9834 | -0.040022 | 0.000387 | 68.2565 | 1.5e-05 | 6.4826e-07 | 29.2506 | 29.2506
24.6 | 1.0005 | 50.0227 | -0.005246 | 50.0227 | -0.006009 | 0.000233 | 72.669 | 5e-06 | 2.3465e-07 | 29.1888 | 29.1888
24.62 | 1.0005 | 49.9759 | 0.013138 | 49.9759 | 0.015062 | 0.000275 | 71.224 | 8e-06 | 3.2706e-07 | 29.1272 | 29.1272
24.64 | 1.0017 | 50.0685 | -0.049821 | 50.0685 | -0.057012 | 0.000847 | 61.4469 | 7.2e-05 | 3.1141e-06 | 29.0658 | 29.0658
24.66 | 1.0009 | 50.0095 | -0.042603 | 50.0096 | -0.04881 | 0.000437 | 67.1994 | 1.9e-05 | 8.2675e-07 | 29.0045 | 29.0045
24.68 | 1.0002 | 49.9902 | 0.00228 | 49.9902 | 0.002613 | 0.000101 | 79.9305 | 1e-06 | 4.4293e-08 | 28.9435 | 28.9435
24.7 | 1.0007 | 49.9704 | -0.013804 | 49.9704 | -0.015828 | 0.000327 | 69.7212 | 1.1e-05 | 4.6267e-07 | 28.8826 | 28.8826
24.72 | 1.001 | 49.9563 | 0.02809 | 49.9563 | 0.032217 | 0.00052 | 65.6812 | 2.7e-05 | 1.1731e-06 | 28.8219 | 28.8219
24.74 | 1.0009 | 50.0406 | 0.014794 | 50.0406 | 0.016939 | 0.000432 | 67.2963 | 1.9e-05 | 8.098e-07 | 28.7613 | 28.7613
24.76 | 1.0013 | 49.9391 | 0.021391 | 49.9391 | 0.024543 | 0.000646 | 63.7934 | 4.2e-05 | 1.8128e-06 | 28.701 | 28.7009
24.78 | 1.0006 | 50 | -0.030717 | 50 | -0.035199 | 0.000307 | 70.2524 | 9e-06 | 4.104e-07 | 28.6408 | 28.6408
24.8 | 1.0005 | 50.0221 | -0.005309 | 50.0221 | -0.006081 | 0.000227 | 72.8822 | 5e-06 | 2.2369e-07 | 28.5808 | 28.5808
24.82 | 1.0007 | 50.0223 | -0.025571 | 50.0223 | -0.02929 | 0.000339 | 69.3857 | 1.2e-05 | 5.0023e-07 | 28.5209 | 28.5209
24.84 | 1.0006 | 50.006 | 0.029072 | 50.006 | 0.03331 | 0.000297 | 70.5512 | 9e-06 | 3.8286e-07 | 28.4612 | 28.4612
24.86 | 1.0004 | 50.0113 | -0.017456 | 50.0113 | -0.019999 | 0.000208 | 73.6471 | 4e-06 | 1.8782e-07 | 28.4017 | 28.4017
24.88 | 1.0015 | 50.0366 | 0.064689 | 50.0366 | 0.074074 | 0.000743 | 62.5821 | 5.5e-05 | 2.3972e-06 | 28.3424 | 28.3424
24.9 | 1.0009 | 50.0343 | -0.031796 | 50.0344 | -0.03641 | 0.000468 | 66.5969 | 2.2e-05 | 9.5032e-07 | 28.2833 | 28.2833
24.92 | 1.0018 | 49.9698 | -0.085739 | 49.9699 | -0.098309 | 0.000909 | 60.8264 | 8.3e-05 | 3.5899e-06 | 28.2243 | 28.2243
24.94 | 1.0006 | 49.9728 | -0.003747 | 49.9728 | -0.004296 | 0.000275 | 71.2166 | 8e-06 | 3.2825e-07 | 28.1655 | 28.1655
24.96 | 1.0001 | 49.9988 | 0.006486 | 49.9988 | 0.007433 | 6.6e-05 | 83.6099 | 0 | 1.8915e-08 | 28.1068 | 28.1068
24.98 | 1.0008 | 49.9855 | 0.037973 | 49.9855 | 0.043527 | 0.000406 | 67.8207 | 1.7e-05 | 7.1705e-07 | 28.0484 | 28.0484
25 | 1.0012 | 49.9708 | -0.051894 | 49.9709 | -0.0595 | 0.000595 | 64.5035 | 3.5e-05 | 1.5408e-06 | 27.9901 | 27.9901
25.02 | 1.0003 | 50.0102 | 0.007972 | 50.0102 | 0.009133 | 0.000129 | 77.7796 | 2e-06 | 7.2252e-08 | 27.9319 | 27.9319
25.04 | 1.0006 | 50.0127 | 0.025156 | 50.0128 | 0.02882 | 0.000282 | 70.9957 | 8e-06 | 3.4517e-07 | 27.874 | 27.874
25.06 | 1.0014 | 50.0683 | -0.013301 | 50.0683 | -0.015221 | 0.000696 | 63.1507 | 4.8e-05 | 2.1039e-06 | 27.8162 | 27.8162
25.08 | 1.0016 | 49.989 | -0.080041 | 49.989 | -0.091741 | 0.000808 | 61.8513 | 6.5e-05 | 2.8343e-06 | 27.7585 | 27.7585
25.1 | 1.001 | 50.0182 | 0.046127 | 50.0182 | 0.052838 | 0.000496 | 66.0936 | 2.5e-05 | 1.0674e-06 | 27.7011 | 27.701
25.12 | 1.0004 | 49.9966 | 0.018225 | 49.9966 | 0.020886 | 0.000185 | 74.6405 | 3e-06 | 1.4939e-07 | 27.6437 | 27.6437
25.14 | 1.0004 | 50.0135 | 0.01585 | 50.0135 | 0.018158 | 0.000208 | 73.6309 | 4e-06 | 1.8782e-07 | 27.5866 | 27.5866
25.16 | 1.0011 | 50.0213 | -0.052787 | 50.0213 | -0.060464 | 0.000569 | 64.8981 | 3.2e-05 | 1.4069e-06 | 27.5296 | 27.5296
25.18 | 1.0013 | 49.9773 | -0.060696 | 49.9773 | -0.069584 | 0.000648 | 63.7649 | 4.2e-05 | 1.8241e-06 | 27.4728 | 27.4728
25.2 | 1.0008 | 49.9881 | 0.040225 | 49.9881 | 0.046106 | 0.00042 | 67.544 | 1.8e-05 | 7.6363e-07 | 27.4162 | 27.4161
25.22 | 1.0008 | 49.9779 | -0.036023 | 49.9779 | -0.041298 | 0.000423 | 67.4801 | 1.8e-05 | 7.7642e-07 | 27.3597 | 27.3597
25.24 | 1.0015 | 50.0331 | -0.066606 | 50.0331 | -0.076275 | 0.000743 | 62.5744 | 5.5e-05 | 2.4004e-06 | 27.3033 | 27.3033
25.26 | 1.0007 | 49.9757 | -0.023329 | 49.9757 | -0.026746 | 0.000337 | 69.4459 | 1.1e-05 | 4.9289e-07 | 27.2472 | 27.2472
25.28 | 1.0008 | 49.9666 | 0.022532 | 49.9666 | 0.025837 | 0.000403 | 67.8986 | 1.6e-05 | 7.0477e-07 | 27.1911 | 27.1911
25.3 | 1.0012 | 50.0423 | -0.041229 | 50.0423 | -0.047206 | 0.000591 | 64.5734 | 3.5e-05 | 1.5151e-06 | 27.1353 | 27.1353
25.32 | 1.0011 | 50.0287 | 0.04669 | 50.0287 | 0.053472 | 0.000548 | 65.2247 | 3e-05 | 1.3052e-06 | 27.0796 | 27.0796
25.34 | 1.0012 | 50.0148 | 0.058925 | 50.0148 | 0.067504 | 0.000607 | 64.3306 | 3.7e-05 | 1.6035e-06 | 27.0241 | 27.0241
25.36 | 1.0012 | 50.0587 | -0.009384 | 50.0587 | -0.010741 | 0.000594 | 64.523 | 3.5e-05 | 1.5331e-06 | 26.9687 | 26.9687
25.38 | 1.0006 | 50.0101 | 0.026265 | 50.0101 | 0.030092 | 0.000281 | 71.0174 | 8e-06 | 3.4395e-07 | 26.9135 | 26.9135
25.4 | 1.0006 | 50.0076 | -0.029054 | 50.0077 | -0.033288 | 0.0003 | 70.4457 | 9e-06 | 3.9193e-07 | 26.8584 | 26.8584
25.42 | 1.0004 | 49.9805 | -0.001302 | 49.9805 | -0.001493 | 0.000195 | 74.1826 | 4e-06 | 1.6592e-07 | 26.8035 | 26.8035
25.44 | 1.0016 | 49.9241 | 0.018496 | 49.9241 | 0.021227 | 0.000782 | 62.1362 | 6.1e-05 | 2.6551e-06 | 26.7487 | 26.7487
25.46 | 1.0011 | 50.0546 | 0.000263 | 50.0546 | 0.000301 | 0.000546 | 65.2597 | 3e-05 | 1.2933e-06 | 26.6942 | 26.6941
25.48 | 1.0008 | 50.0394 | -0.004823 | 50.0394 | -0.005522 | 0.000397 | 68.0235 | 1.6e-05 | 6.8394e-07 | 26.6397 | 26.6397
25.5 | 1.0006 | 50.0279 | 0.014456 | 50.0279 | 0.016556 | 0.000315 | 70.0468 | 1e-05 | 4.2929e-07 | 26.5854 | 26.5854
25.52 | 1.0006 | 50.0085 | -0.027124 | 50.0085 | -0.031076 | 0.000284 | 70.9308 | 8e-06 | 3.5009e-07 | 26.5313 | 26.5313
25.54 | 1.0016 | 50.0282 | 0.076141 | 50.0282 | 0.087202 | 0.000812 | 61.8133 | 6.6e-05 | 2.8589e-06 | 26.4773 | 26.4773
25.56 | 1.0016 | 50.0708 | 0.040165 | 50.0708 | 0.045961 | 0.000814 | 61.7926 | 6.6e-05 | 2.8729e-06 | 26.4235 | 26.4235
25.58 | 1.0006 | 49.9862 | 0.025462 | 49.9862 | 0.029185 | 0.00029 | 70.7557 | 8e-06 | 3.6503e-07 | 26.3698 | 26.3698
25.6 | 1.0008 | 50.0363 | 0.009936 | 50.0363 | 0.011378 | 0.000376 | 68.4866 | 1.4e-05 | 6.1516e-07 | 26.3163 | 26.3163
25.62 | 1.0012 | 50.0319 | 0.053399 | 50.0319 | 0.061152 | 0.000622 | 64.1274 | 3.9e-05 | 1.6781e-06 | 26.2629 | 26.2629
25.64 | 1.0029 | 50.143 | 0.021798 | 50.143 | 0.024908 | 0.001445 | 56.8035 | 0.000209 | 9.067e-06 | 26.2096 | 26.2096
25.66 | 1.0013 | 50.0585 | 0.025261 | 50.0585 | 0.028914 | 0.000637 | 63.9183 | 4.1e-05 | 1.7628e-06 | 26.1566 | 26.1566
25.68 | 1.0004 | 50.0186 | 0.004108 | 50.0186 | 0.004706 | 0.00019 | 74.426 | 4e-06 | 1.5672e-07 | 26.1036 | 26.1036
25.7 | 1.0015 | 50.0043 | 0.076868 | 50.0043 | 0.088077 | 0.00077 | 62.2721 | 5.9e-05 | 2.5743e-06 | 26.0508 | 26.0508
25.72 | 1.0012 | 50.0561 | -0.021802 | 50.0561 | -0.024955 | 0.000602 | 64.4149 | 3.6e-05 | 1.572e-06 | 25.9982 | 25.9982
25.74 | 1.0008 | 49.9738 | 0.027539 | 49.9738 | 0.031574 | 0.00038 | 68.3987 | 1.4e-05 | 6.2829e-07 | 25.9457 | 25.9457
25.76 | 1.0005 | 50.0027 | 0.023102 | 50.0027 | 0.026471 | 0.000233 | 72.6679 | 5e-06 | 2.3465e-07 | 25.8934 | 25.8934
25.78 | 1.0017 | 50.0863 | -0.00423 | 50.0863 | -0.004839 | 0.000864 | 61.2725 | 7.5e-05 | 3.2401e-06 | 25.8412 | 25.8412
25.8 | 1.0018 | 50.0839 | 0.026176 | 50.0839 | 0.029946 | 0.000878 | 61.1263 | 7.7e-05 | 3.3496e-06 | 25.7891 | 25.7891
25.82 | 1.0012 | 49.9998 | 0.059458 | 49.9999 | 0.068134 | 0.000595 | 64.5158 | 3.5e-05 | 1.5357e-06 | 25.7372 | 25.7372
25.84 | 1.0004 | 49.9926 | -0.019544 | 49.9926 | -0.0224 | 0.000209 | 73.5937 | 4e-06 | 1.8962e-07 | 25.6855 | 25.6855
25.86 | 1.0008 | 50.023 | 0.033521 | 50.023 | 0.038395 | 0.000406 | 67.8242 | 1.7e-05 | 7.1705e-07 | 25.6338 | 25.6338
25.88 | 1.0019 | 50.0857 | 0.046211 | 50.0857 | 0.052863 | 0.000973 | 60.2413 | 9.5e-05 | 4.1078e-06 | 25.5824 | 25.5824
25.9 | 1.0011 | 49.9931 | 0.053969 | 49.9931 | 0.061852 | 0.000544 | 65.2862 | 3e-05 | 1.2862e-06 | 25.531 | 25.531
25.92 | 1.0018 | 49.9223 | -0.041186 | 49.9223 | -0.04727 | 0.00088 | 61.1072 | 7.7e-05 | 3.3649e-06 | 25.4799 | 25.4798
25.94 | 1.0012 | 50.0085 | 0.057331 | 50.0085 | 0.065686 | 0.000579 | 64.7393 | 3.4e-05 | 1.4593e-06 | 25.4288 | 25.4288
25.96 | 1.0011 | 50.027 | -0.049398 | 50.0271 | -0.056575 | 0.000563 | 64.9907 | 3.2e-05 | 1.3775e-06 | 25.3779 | 25.3779
25.98 | 1.0008 | 50.0284 | -0.028528 | 50.0284 | -0.032672 | 0.000402 | 67.9087 | 1.6e-05 | 7.0302e-07 | 25.3271 | 25.3271
26 | 1.0003 | 50.005 | -0.011943 | 50.005 | -0.013684 | 0.000129 | 77.7696 | 2e-06 | 7.2813e-08 | 25.2765 | 25.2765
26.02 | 1.001 | 49.9954 | 0.05036 | 49.9955 | 0.057714 | 0.000506 | 65.9223 | 2.6e-05 | 1.1108e-06 | 25.226 | 25.226
26.04 | 1.0013 | 50.0506 | 0.040223 | 50.0506 | 0.046046 | 0.000646 | 63.7943 | 4.2e-05 | 1.8128e-06 | 25.1757 | 25.1757
26.06 | 1.0011 | 50.0514 | 0.018314 | 50.0514 | 0.020965 | 0.000545 | 65.2669 | 3e-05 | 1.2909e-06 | 25.1255 | 25.1255
26.08 | 1.0012 | 50.016 | -0.059119 | 50.016 | -0.067724 | 0.000612 | 64.2593 | 3.8e-05 | 1.6299e-06 | 25.0754 | 25.0754
26.1 | 1.001 | 50.0479 | 0.014685 | 50.0479 | 0.016812 | 0.000501 | 66.0026 | 2.5e-05 | 1.0912e-06 | 25.0255 | 25.0255
26.12 | 1.0007 | 49.9729 | 0.022269 | 49.9729 | 0.025532 | 0.000351 | 69.1025 | 1.2e-05 | 5.3468e-07 | 24.9757 | 24.9757
26.14 | 1.0004 | 50.0119 | 0.013555 | 50.0119 | 0.015529 | 0.00018 | 74.8825 | 3e-06 | 1.4144e-07 | 24.9261 | 24.9261
26.16 | 1.0014 | 50.0525 | 0.046546 | 50.0525 | 0.053282 | 0.000701 | 63.0837 | 4.9e-05 | 2.1342e-06 | 24.8765 | 24.8765
26.18 | 1.0003 | 50.0021 | -0.014168 | 50.0021 | -0.016235 | 0.000143 | 76.877 | 2e-06 | 8.9405e-08 | 24.8272 | 24.8272
26.2 | 1.0016 | 50.0436 | 0.066317 | 50.0437 | 0.075928 | 0.000793 | 62.0098 | 6.3e-05 | 2.7336e-06 | 24.7779 | 24.7779
26.22 | 1.0008 | 50.0415 | 0.007984 | 50.0415 | 0.009141 | 0.000422 | 67.4926 | 1.8e-05 | 7.7276e-07 | 24.7288 | 24.7288
26.24 | 1.0008 | 49.9597 | -0.006669 | 49.9597 | -0.007649 | 0.000408 | 67.7829 | 1.7e-05 | 7.2413e-07 | 24.6798 | 24.6798
26.26 | 1.0011 | 49.9472 | 0.017968 | 49.9472 | 0.020611 | 0.000558 | 65.0601 | 3.1e-05 | 1.3556e-06 | 24.631 | 24.631
26.28 | 1.0005 | 50.0161 | 0.016625 | 50.0161 | 0.019045 | 0.000232 | 72.7031 | 5e-06 | 2.3264e-07 | 24.5823 | 24.5823
26.3 | 1.0014 | 49.9805 | 0.067974 | 49.9806 | 0.077923 | 0.000707 | 63.0085 | 5e-05 | 2.1739e-06 | 24.5337 | 24.5337
26.32 | 1.0017 | 50.0801 | 0.027661 | 50.0801 | 0.031646 | 0.000846 | 61.4489 | 7.2e-05 | 3.1104e-06 | 24.4853 | 24.4852
26.34 | 1.0008 | 50.0072 | 0.037469 | 50.0072 | 0.04293 | 0.000381 | 68.3716 | 1.5e-05 | 6.316e-07 | 24.4369 | 24.4369
26.36 | 1.0011 | 50.0411 | 0.039965 | 50.0411 | 0.045759 | 0.000573 | 64.837 | 3.3e-05 | 1.4268e-06 | 24.3888 | 24.3888
26.38 | 1.002 | 50.097 | -0.013783 | 50.097 | -0.015764 | 0.000979 | 60.1859 | 9.6e-05 | 4.1628e-06 | 24.3407 | 24.3407
26.4 | 1.0017 | 49.9495 | -0.068592 | 49.9496 | -0.07868 | 0.000852 | 61.3922 | 7.3e-05 | 3.1509e-06 | 24.2928 | 24.2928
26.42 | 1.0005 | 50.0249 | -0.002794 | 50.0249 | -0.0032 | 0.00025 | 72.0259 | 6e-06 | 2.7238e-07 | 24.245 | 24.245
26.44 | 1.0007 | 49.9788 | 0.02676 | 49.9788 | 0.030678 | 0.000342 | 69.3261 | 1.2e-05 | 5.0762e-07 | 24.1974 | 24.1974
26.46 | 1.0013 | 50.0316 | 0.058775 | 50.0316 | 0.067308 | 0.000667 | 63.5171 | 4.4e-05 | 1.9324e-06 | 24.1499 | 24.1498
26.48 | 1.001 | 50.0173 | 0.046507 | 50.0173 | 0.053275 | 0.000496 | 66.0899 | 2.5e-05 | 1.0695e-06 | 24.1025 | 24.1024
26.5 | 1.0019 | 49.9839 | 0.092933 | 49.984 | 0.10653 | 0.000943 | 60.5063 | 8.9e-05 | 3.8669e-06 | 24.0552 | 24.0552
26.52 | 1.0014 | 49.9728 | 0.064765 | 49.9728 | 0.074256 | 0.000703 | 63.0651 | 4.9e-05 | 2.1433e-06 | 24.008 | 24.008
26.54 | 1.0012 | 49.9576 | 0.042847 | 49.9576 | 0.049141 | 0.000603 | 64.3927 | 3.6e-05 | 1.5798e-06 | 23.961 | 23.961
26.56 | 1.0012 | 49.98 | 0.058589 | 49.9801 | 0.067165 | 0.000619 | 64.1644 | 3.8e-05 | 1.6647e-06 | 23.9142 | 23.9141
26.58 | 1.0011 | 50.0077 | 0.055185 | 50.0078 | 0.063228 | 0.000557 | 65.0794 | 3.1e-05 | 1.3483e-06 | 23.8674 | 23.8674
26.6 | 1.0013 | 50.0669 | -0.004189 | 50.0669 | -0.004793 | 0.00067 | 63.4761 | 4.5e-05 | 1.9498e-06 | 23.8208 | 23.8208
26.62 | 1.0019 | 49.9421 | 0.074257 | 49.9421 | 0.085191 | 0.000942 | 60.5159 | 8.9e-05 | 3.8547e-06 | 23.7743 | 23.7742
26.64 | 1.0018 | 50.029 | 0.085915 | 50.0291 | 0.098395 | 0.000906 | 60.8529 | 8.2e-05 | 3.5702e-06 | 23.7279 | 23.7279
26.66 | 1.0007 | 49.9682 | 0.008262 | 49.9682 | 0.009474 | 0.000329 | 69.6689 | 1.1e-05 | 4.6835e-07 | 23.6816 | 23.6816
26.68 | 1.0012 | 50.0272 | 0.052284 | 50.0272 | 0.05988 | 0.000589 | 64.5971 | 3.5e-05 | 1.5074e-06 | 23.6355 | 23.6355
26.7 | 1.0009 | 49.9932 | 0.042979 | 49.9932 | 0.049258 | 0.000435 | 67.2264 | 1.9e-05 | 8.2297e-07 | 23.5895 | 23.5895
26.72 | 1.0014 | 49.9808 | 0.067733 | 49.9809 | 0.077646 | 0.000704 | 63.0478 | 5e-05 | 2.1525e-06 | 23.5436 | 23.5436
26.74 | 1.0011 | 50.047 | 0.02806 | 50.047 | 0.032124 | 0.000547 | 65.2386 | 3e-05 | 1.3004e-06 | 23.4979 | 23.4979
26.76 | 1.0012 | 49.9843 | 0.057901 | 49.9843 | 0.06637 | 0.0006 | 64.4371 | 3.6e-05 | 1.5642e-06 | 23.4522 | 23.4522
26.78 | 1.0006 | 50.0085 | 0.028752 | 50.0085 | 0.032942 | 0.0003 | 70.4656 | 9e-06 | 3.9063e-07 | 23.4067 | 23.4067
26.8 | 1.0006 | 49.9874 | 0.026842 | 49.9874 | 0.030766 | 0.000297 | 70.5547 | 9e-06 | 3.8286e-07 | 23.3613 | 23.3613
26.82 | 1.0024 | 49.9378 | 0.10413 | 49.9379 | 0.11947 | 0.001214 | 58.3172 | 0.000147 | 6.4009e-06 | 23.3161 | 23.316
26.84 | 1.0005 | 49.9762 | 0.005289 | 49.9762 | 0.006063 | 0.000244 | 72.2608 | 6e-06 | 2.5844e-07 | 23.2709 | 23.2709
26.86 | 1.001 | 50.0217 | 0.044444 | 50.0217 | 0.050907 | 0.000494 | 66.1191 | 2.4e-05 | 1.0609e-06 | 23.2259 | 23.2259
26.88 | 1.0007 | 49.9765 | -0.02542 | 49.9765 | -0.029143 | 0.000346 | 69.2162 | 1.2e-05 | 5.1956e-07 | 23.181 | 23.181
26.9 | 1.0011 | 49.9531 | -0.024697 | 49.9531 | -0.028328 | 0.000531 | 65.5024 | 2.8e-05 | 1.2232e-06 | 23.1362 | 23.1362
26.92 | 1.0007 | 49.9641 | -0.000758 | 49.9641 | -0.000869 | 0.000359 | 68.8937 | 1.3e-05 | 5.6088e-07 | 23.0915 | 23.0915
26.94 | 1.0017 | 49.9273 | 0.039156 | 49.9273 | 0.044934 | 0.000826 | 61.6578 | 6.8e-05 | 2.9654e-06 | 23.047 | 23.047
26.96 | 1.0013 | 49.9707 | -0.057915 | 49.9707 | -0.066405 | 0.000649 | 63.7491 | 4.2e-05 | 1.8325e-06 | 23.0026 | 23.0026
26.98 | 1.0013 | 49.9767 | 0.058363 | 49.9767 | 0.06691 | 0.000629 | 64.0326 | 4e-05 | 1.7161e-06 | 22.9583 | 22.9582
27 | 1.0013 | 49.9334 | 0.003955 | 49.9334 | 0.004538 | 0.000668 | 63.51 | 4.5e-05 | 1.9353e-06 | 22.9141 | 22.9141
27.02 | 1.0013 | 50.0063 | 0.066621 | 50.0063 | 0.076332 | 0.000669 | 63.49 | 4.5e-05 | 1.944e-06 | 22.87 | 22.87
27.04 | 1.0014 | 49.9567 | 0.054266 | 49.9567 | 0.062238 | 0.000695 | 63.1631 | 4.8e-05 | 2.0979e-06 | 22.826 | 22.826
27.06 | 1.0009 | 49.9632 | 0.022919 | 49.9632 | 0.026282 | 0.000434 | 67.256 | 1.9e-05 | 8.1731e-07 | 22.7822 | 22.7822
27.08 | 1.0019 | 49.9329 | 0.066813 | 49.9329 | 0.076665 | 0.000948 | 60.4664 | 9e-05 | 3.8997e-06 | 22.7385 | 22.7385
27.1 | 1.0011 | 49.9597 | 0.039245 | 49.9597 | 0.045008 | 0.000563 | 64.9965 | 3.2e-05 | 1.375e-06 | 22.6949 | 22.6949
27.12 | 1.0005 | 50.0072 | 0.026467 | 50.0072 | 0.030325 | 0.000274 | 71.2364 | 8e-06 | 3.2706e-07 | 22.6514 | 22.6514
27.14 | 1.0003 | 49.9974 | -0.014872 | 49.9974 | -0.017043 | 0.000151 | 76.4231 | 2e-06 | 9.8994e-08 | 22.608 | 22.608
27.16 | 1.001 | 50.0322 | 0.036802 | 50.0322 | 0.042145 | 0.000489 | 66.2178 | 2.4e-05 | 1.0375e-06 | 22.5648 | 22.5647
27.18 | 1.0022 | 49.891 | 0.021217 | 49.891 | 0.024366 | 0.001112 | 59.0798 | 0.000124 | 5.368e-06 | 22.5216 | 22.5216
27.2 | 1.0023 | 49.9927 | -0.11268 | 49.9928 | -0.12914 | 0.001129 | 58.9444 | 0.000128 | 5.5379e-06 | 22.4786 | 22.4785
27.22 | 1.0015 | 49.9431 | 0.046717 | 49.9431 | 0.053594 | 0.000737 | 62.6535 | 5.4e-05 | 2.3587e-06 | 22.4357 | 22.4357
27.24 | 1.0014 | 49.9451 | 0.043894 | 49.9451 | 0.050354 | 0.000704 | 63.0539 | 5e-05 | 2.1494e-06 | 22.3929 | 22.3928
27.26 | 1.0002 | 49.9968 | -0.010357 | 49.9968 | -0.011869 | 0.000108 | 79.2988 | 1e-06 | 5.1115e-08 | 22.3502 | 22.3502
27.28 | 1.0012 | 50.0063 | -0.061897 | 50.0063 | -0.07092 | 0.000622 | 64.1229 | 3.9e-05 | 1.6808e-06 | 22.3076 | 22.3076
27.3 | 1.0011 | 49.9464 | 0.012211 | 49.9464 | 0.014008 | 0.00055 | 65.1904 | 3e-05 | 1.3147e-06 | 22.2651 | 22.2651
27.32 | 1.0015 | 49.9363 | 0.040343 | 49.9364 | 0.046288 | 0.000754 | 62.4509 | 5.7e-05 | 2.4686e-06 | 22.2228 | 22.2228
27.34 | 1.0012 | 49.9456 | 0.027723 | 49.9456 | 0.031803 | 0.000611 | 64.2831 | 3.7e-05 | 1.6193e-06 | 22.1805 | 22.1805
27.36 | 1.0003 | 49.9896 | 0.01015 | 49.9896 | 0.011634 | 0.000146 | 76.7319 | 2e-06 | 9.1914e-08 | 22.1384 | 22.1384
27.38 | 1.0011 | 49.9434 | 0.00728 | 49.9434 | 0.008351 | 0.000571 | 64.8729 | 3.3e-05 | 1.4144e-06 | 22.0964 | 22.0964
27.4 | 1.0016 | 49.9413 | -0.055041 | 49.9413 | -0.063146 | 0.000805 | 61.882 | 6.5e-05 | 2.8168e-06 | 22.0545 | 22.0545
27.42 | 1.002 | 49.9105 | 0.042217 | 49.9105 | 0.048464 | 0.00099 | 60.083 | 9.8e-05 | 4.261e-06 | 22.0127 | 22.0126
27.44 | 1.002 | 49.9453 | 0.081249 | 49.9453 | 0.093207 | 0.00098 | 60.1743 | 9.6e-05 | 4.1713e-06 | 21.971 | 21.971
27.46 | 1.0006 | 50.0051 | 0.031294 | 50.0051 | 0.035857 | 0.000317 | 69.9774 | 1e-05 | 4.3614e-07 | 21.9294 | 21.9294
27.48 | 1.0017 | 49.9154 | 0.017341 | 49.9155 | 0.019905 | 0.000864 | 61.2715 | 7.5e-05 | 3.2401e-06 | 21.8879 | 21.8879
27.5 | 1.0031 | 49.847 | 0.024717 | 49.847 | 0.028411 | 0.001553 | 56.1786 | 0.000241 | 1.0469e-05 | 21.8466 | 21.8465
27.52 | 1.0015 | 49.9289 | 0.020946 | 49.9289 | 0.024037 | 0.000741 | 62.5993 | 5.5e-05 | 2.3875e-06 | 21.8053 | 21.8053
27.54 | 1.0012 | 49.9477 | -0.025929 | 49.9477 | -0.029744 | 0.000584 | 64.669 | 3.4e-05 | 1.482e-06 | 21.7642 | 21.7641
27.56 | 1.0002 | 49.9927 | 0.002987 | 49.9927 | 0.003424 | 7.9e-05 | 82.0446 | 1e-06 | 2.71e-08 | 21.7231 | 21.7231
27.58 | 1.0005 | 50.0024 | -0.0224 | 50.0024 | -0.025667 | 0.000225 | 72.9471 | 5e-06 | 2.2074e-07 | 21.6822 | 21.6822
27.6 | 1.0005 | 49.9914 | 0.023015 | 49.9914 | 0.026377 | 0.000246 | 72.1901 | 6e-06 | 2.6269e-07 | 21.6414 | 21.6414
27.62 | 1.0004 | 49.9945 | 0.017297 | 49.9945 | 0.019823 | 0.000181 | 74.8249 | 3e-06 | 1.4301e-07 | 21.6006 | 21.6006
27.64 | 1.0009 | 49.9535 | 0.004964 | 49.9535 | 0.005694 | 0.000468 | 66.6033 | 2.2e-05 | 9.5032e-07 | 21.56 | 21.56
27.66 | 1.0013 | 49.9536 | 0.047133 | 49.9536 | 0.054061 | 0.000662 | 63.589 | 4.4e-05 | 1.9008e-06 | 21.5195 | 21.5195
27.68 | 1.0018 | 49.9378 | -0.066818 | 49.9378 | -0.076663 | 0.000913 | 60.7864 | 8.3e-05 | 3.6254e-06 | 21.4791 | 21.4791
27.7 | 1.0019 | 49.9145 | -0.040088 | 49.9145 | -0.046017 | 0.000945 | 60.4894 | 8.9e-05 | 3.8792e-06 | 21.4388 | 21.4388
27.72 | 1.0011 | 49.9757 | -0.050382 | 49.9757 | -0.057762 | 0.00056 | 65.0434 | 3.1e-05 | 1.3604e-06 | 21.3986 | 21.3986
27.74 | 1.0022 | 49.892 | -0.017626 | 49.892 | -0.020242 | 0.001095 | 59.211 | 0.00012 | 5.2101e-06 | 21.3585 | 21.3585
27.76 | 1.0015 | 49.942 | -0.050103 | 49.942 | -0.05748 | 0.000767 | 62.3015 | 5.9e-05 | 2.5576e-06 | 21.3185 | 21.3185
27.78 | 1.0007 | 49.9734 | -0.024746 | 49.9734 | -0.028372 | 0.000364 | 68.788 | 1.3e-05 | 5.7343e-07 | 21.2787 | 21.2786
27.8 | 1.0016 | 49.9213 | -0.017297 | 49.9213 | -0.019853 | 0.000807 | 61.8675 | 6.5e-05 | 2.8238e-06 | 21.2389 | 21.2389
27.82 | 1.0019 | 49.9116 | -0.034853 | 49.9116 | -0.04001 | 0.000951 | 60.4328 | 9.1e-05 | 3.9327e-06 | 21.1992 | 21.1992
27.84 | 1.0005 | 50.0032 | -0.023697 | 50.0032 | -0.027152 | 0.000239 | 72.426 | 6e-06 | 2.4795e-07 | 21.1596 | 21.1596
27.86 | 1.0012 | 49.9393 | -0.007235 | 49.9393 | -0.008301 | 0.000611 | 64.2743 | 3.7e-05 | 1.622e-06 | 21.1202 | 21.1201
27.88 | 1.0019 | 49.9082 | 0.016196 | 49.9082 | 0.018593 | 0.000933 | 60.5991 | 8.7e-05 | 3.7815e-06 | 21.0808 | 21.0808
27.9 | 1.0008 | 49.9653 | -0.014649 | 49.9653 | -0.016799 | 0.000377 | 68.4701 | 1.4e-05 | 6.1843e-07 | 21.0415 | 21.0415
27.92 | 1.0018 | 49.9112 | 0.009394 | 49.9112 | 0.010784 | 0.000894 | 60.9712 | 8e-05 | 3.4726e-06 | 21.0024 | 21.0023
27.94 | 1.0015 | 49.9276 | -0.011943 | 49.9276 | -0.013705 | 0.000734 | 62.6807 | 5.4e-05 | 2.3427e-06 | 20.9633 | 20.9633
27.96 | 1.0004 | 49.9857 | 0.017205 | 49.9857 | 0.019722 | 0.000224 | 73.004 | 5e-06 | 2.1781e-07 | 20.9243 | 20.9243
27.98 | 1.0009 | 49.9561 | 0.001028 | 49.9561 | 0.00118 | 0.000439 | 67.1456 | 1.9e-05 | 8.3815e-07 | 20.8855 | 20.8855
28 | 1.0016 | 49.9425 | -0.051929 | 49.9425 | -0.059575 | 0.000775 | 62.2087 | 6e-05 | 2.6112e-06 | 20.8467 | 20.8467
28.02 | 1.0007 | 49.9694 | 0.014033 | 49.9694 | 0.01609 | 0.000337 | 69.4525 | 1.1e-05 | 4.9289e-07 | 20.808 | 20.808
28.04 | 1.0008 | 49.9659 | -0.019166 | 49.9659 | -0.021978 | 0.000391 | 68.1486 | 1.5e-05 | 6.6513e-07 | 20.7695 | 20.7695
28.06 | 1.0004 | 50.002 | -0.017956 | 50.002 | -0.020575 | 0.000181 | 74.8652 | 3e-06 | 1.4144e-07 | 20.731 | 20.731
28.08 | 1.002 | 49.9365 | -0.075769 | 49.9366 | -0.086935 | 0.000989 | 60.0947 | 9.8e-05 | 4.2481e-06 | 20.6926 | 20.6926
28.1 | 1.0008 | 49.9595 | -0.007611 | 49.9595 | -0.008728 | 0.000413 | 67.6884 | 1.7e-05 | 7.4016e-07 | 20.6544 | 20.6543
28.12 | 1.0033 | 49.8946 | -0.12834 | 49.8948 | -0.14738 | 0.001662 | 55.5858 | 0.000276 | 1.2e-05 | 20.6162 | 20.6161
28.14 | 1.0029 | 50.0293 | -0.14328 | 50.0295 | -0.16409 | 0.001462 | 56.7006 | 0.000214 | 9.281e-06 | 20.5781 | 20.5781
28.16 | 1.0008 | 49.9713 | -0.028778 | 49.9713 | -0.032996 | 0.000407 | 67.8177 | 1.7e-05 | 7.1705e-07 | 20.5401 | 20.5401
28.18 | 1.0007 | 50.0211 | -0.03083 | 50.0211 | -0.035314 | 0.000374 | 68.5494 | 1.4e-05 | 6.0702e-07 | 20.5022 | 20.5022
28.2 | 1.0008 | 50.0074 | -0.038654 | 50.0074 | -0.044288 | 0.000394 | 68.0998 | 1.5e-05 | 6.7194e-07 | 20.4645 | 20.4645
28.22 | 1.0009 | 49.9722 | -0.038275 | 49.9722 | -0.043885 | 0.000473 | 66.4966 | 2.2e-05 | 9.7278e-07 | 20.4268 | 20.4268
28.24 | 1.0015 | 50.0079 | -0.073678 | 50.008 | -0.084416 | 0.000741 | 62.6039 | 5.5e-05 | 2.3843e-06 | 20.3892 | 20.3892
28.26 | 1.0007 | 49.9735 | 0.019095 | 49.9735 | 0.021893 | 0.000327 | 69.7085 | 1.1e-05 | 4.6408e-07 | 20.3517 | 20.3517
28.28 | 1.0017 | 49.9907 | -0.083458 | 49.9908 | -0.095654 | 0.00084 | 61.516 | 7.1e-05 | 3.0629e-06 | 20.3143 | 20.3143
28.3 | 1.0019 | 50.0304 | -0.087512 | 50.0305 | -0.10022 | 0.000926 | 60.6672 | 8.6e-05 | 3.7251e-06 | 20.277 | 20.277
28.32 | 1.0008 | 49.9579 | 0.002616 | 49.9579 | 0.003001 | 0.000422 | 67.4839 | 1.8e-05 | 7.7459e-07 | 20.2398 | 20.2398
28.34 | 1.0003 | 49.9967 | -0.015038 | 49.9967 | -0.017234 | 0.000154 | 76.2505 | 2e-06 | 1.0297e-07 | 20.2027 | 20.2027
28.36 | 1.0022 | 49.903 | -0.050962 | 49.903 | -0.058512 | 0.001097 | 59.1966 | 0.00012 | 5.2244e-06 | 20.1656 | 20.1656
28.38 | 1.0012 | 50.0398 | -0.044281 | 50.0398 | -0.050703 | 0.000595 | 64.5109 | 3.5e-05 | 1.5383e-06 | 20.1287 | 20.1287
28.4 | 1.001 | 49.9674 | 0.040578 | 49.9674 | 0.046529 | 0.000521 | 65.666 | 2.7e-05 | 1.1776e-06 | 20.0919 | 20.0919
28.42 | 1.001 | 49.9693 | -0.037463 | 49.9693 | -0.042956 | 0.000484 | 66.2977 | 2.3e-05 | 1.0185e-06 | 20.0551 | 20.0551
28.44 | 1.001 | 49.9712 | -0.04361 | 49.9712 | -0.050003 | 0.000523 | 65.6331 | 2.7e-05 | 1.1867e-06 | 20.0185 | 20.0185
28.46 | 1.0008 | 49.9801 | 0.034241 | 49.9801 | 0.039252 | 0.000396 | 68.0468 | 1.6e-05 | 6.805e-07 | 19.9819 | 19.9819
28.48 | 1.0012 | 49.9947 | -0.058669 | 49.9947 | -0.067237 | 0.000589 | 64.5959 | 3.5e-05 | 1.5074e-06 | 19.9455 | 19.9455
28.5 | 1.001 | 49.9781 | -0.042919 | 49.9781 | -0.049203 | 0.000482 | 66.3425 | 2.3e-05 | 1.008e-06 | 19.9091 | 19.9091
28.52 | 1.0008 | 50.0033 | 0.041104 | 50.0033 | 0.047098 | 0.000412 | 67.6949 | 1.7e-05 | 7.3837e-07 | 19.8728 | 19.8728
28.54 | 1.0011 | 49.9939 | -0.053284 | 49.994 | -0.061066 | 0.000536 | 65.4119 | 2.9e-05 | 1.2487e-06 | 19.8366 | 19.8366
28.56 | 1.0002 | 50.0061 | 0.006785 | 50.0061 | 0.007774 | 9.1e-05 | 80.8025 | 1e-06 | 3.5957e-08 | 19.8005 | 19.8005
28.58 | 1.0016 | 49.9307 | -0.03912 | 49.9307 | -0.04489 | 0.000797 | 61.9742 | 6.3e-05 | 2.7577e-06 | 19.7645 | 19.7645
28.6 | 1.0003 | 50.0047 | 0.013806 | 50.0047 | 0.015819 | 0.000146 | 76.728 | 2e-06 | 9.2547e-08 | 19.7286 | 19.7286
28.62 | 1.0004 | 49.99 | -0.017129 | 49.99 | -0.019632 | 0.000198 | 74.0529 | 4e-06 | 1.7105e-07 | 19.6928 | 19.6928
28.64 | 1.0016 | 50.0062 | 0.081582 | 50.0063 | 0.093475 | 0.000818 | 61.7435 | 6.7e-05 | 2.9083e-06 | 19.657 | 19.657
28.66 | 1.0003 | 49.9926 | 0.013566 | 49.9927 | 0.015548 | 0.000154 | 76.2325 | 2e-06 | 1.0364e-07 | 19.6214 | 19.6214
28.68 | 1.0007 | 50.0129 | -0.034336 | 50.0129 | -0.039336 | 0.000367 | 68.7122 | 1.3e-05 | 5.8452e-07 | 19.5858 | 19.5858
28.7 | 1.0011 | 49.9958 | -0.056221 | 49.9958 | -0.064429 | 0.000564 | 64.9777 | 3.2e-05 | 1.3799e-06 | 19.5504 | 19.5504
28.72 | 1.0004 | 49.9834 | -0.0105 | 49.9834 | -0.012036 | 0.000197 | 74.1297 | 4e-06 | 1.6762e-07 | 19.515 | 19.515
28.74 | 1.002 | 50.032 | -0.092224 | 50.0321 | -0.10561 | 0.000976 | 60.2124 | 9.5e-05 | 4.1374e-06 | 19.4797 | 19.4797
28.76 | 1.0022 | 50.0506 | -0.09854 | 50.0506 | -0.11281 | 0.001107 | 59.1175 | 0.000123 | 5.3199e-06 | 19.4445 | 19.4445
28.78 | 1.0003 | 50.0126 | 0.001514 | 50.0126 | 0.001734 | 0.000127 | 77.9504 | 2e-06 | 6.9479e-08 | 19.4094 | 19.4094
28.8 | 1.0016 | 50.0633 | -0.047038 | 50.0633 | -0.053834 | 0.000788 | 62.0658 | 6.2e-05 | 2.6993e-06 | 19.3744 | 19.3744
28.82 | 1.0009 | 49.9581 | -0.012639 | 49.9581 | -0.014495 | 0.000438 | 67.166 | 1.9e-05 | 8.3434e-07 | 19.3394 | 19.3394
28.84 | 1.0014 | 49.9421 | -0.038794 | 49.9422 | -0.044506 | 0.000697 | 63.1355 | 4.9e-05 | 2.1099e-06 | 19.3046 | 19.3046
28.86 | 1.0017 | 50.0491 | -0.068677 | 50.0492 | -0.078621 | 0.000844 | 61.4721 | 7.1e-05 | 3.0957e-06 | 19.2698 | 19.2698
28.88 | 1.0021 | 50.1026 | -0.016898 | 50.1026 | -0.019324 | 0.001038 | 59.6729 | 0.000108 | 4.6831e-06 | 19.2351 | 19.2351
28.9 | 1.0008 | 49.9666 | 0.022275 | 49.9666 | 0.025542 | 0.000401 | 67.9288 | 1.6e-05 | 6.9953e-07 | 19.2005 | 19.2005
28.92 | 1.0004 | 49.9934 | -0.020168 | 49.9935 | -0.023114 | 0.000212 | 73.47 | 4e-06 | 1.9511e-07 | 19.166 | 19.166
28.94 | 1.0012 | 50.0565 | -0.011319 | 50.0565 | -0.012956 | 0.000576 | 64.7879 | 3.3e-05 | 1.4417e-06 | 19.1316 | 19.1316
28.96 | 1.0006 | 50.0043 | -0.028837 | 50.0043 | -0.033042 | 0.000292 | 70.705 | 9e-06 | 3.6881e-07 | 19.0973 | 19.0973
28.98 | 1.0006 | 49.9762 | -0.021394 | 49.9762 | -0.024528 | 0.00032 | 69.8969 | 1e-05 | 4.4443e-07 | 19.063 | 19.063
29 | 1.0006 | 50.0281 | 0.008182 | 50.0281 | 0.009371 | 0.000293 | 70.6762 | 9e-06 | 3.7135e-07 | 19.0289 | 19.0289
29.02 | 1.0013 | 49.9893 | -0.065258 | 49.9894 | -0.074797 | 0.000661 | 63.5921 | 4.4e-05 | 1.8979e-06 | 18.9948 | 18.9948
29.04 | 1.0005 | 50.0244 | -0.003699 | 50.0244 | -0.004237 | 0.000247 | 72.1413 | 6e-06 | 2.6483e-07 | 18.9608 | 18.9608
29.06 | 1.0017 | 50.058 | -0.065269 | 50.0581 | -0.074707 | 0.000873 | 61.1801 | 7.6e-05 | 3.3079e-06 | 18.9269 | 18.9269
29.08 | 1.0007 | 50.0217 | 0.027849 | 50.0217 | 0.031898 | 0.000353 | 69.0524 | 1.2e-05 | 5.4079e-07 | 18.8931 | 18.8931
29.1 | 1.0021 | 50.1029 | 0.001066 | 50.1029 | 0.001219 | 0.001028 | 59.7627 | 0.000106 | 4.589e-06 | 18.8593 | 18.8593
29.12 | 1.0013 | 50.0667 | -0.003366 | 50.0667 | -0.003853 | 0.000667 | 63.5122 | 4.5e-05 | 1.9353e-06 | 18.8257 | 18.8257
29.14 | 1.0013 | 50.0558 | -0.02952 | 50.0558 | -0.033789 | 0.000631 | 63.996 | 4e-05 | 1.7297e-06 | 18.7921 | 18.7921
29.16 | 1.0004 | 49.9913 | 0.016858 | 49.9913 | 0.019322 | 0.00019 | 74.4449 | 4e-06 | 1.559e-07 | 18.7586 | 18.7586
29.18 | 1.0006 | 49.9871 | -0.026323 | 49.9872 | -0.030171 | 0.000293 | 70.664 | 9e-06 | 3.7262e-07 | 18.7252 | 18.7252
29.2 | 1.0006 | 49.9805 | -0.022358 | 49.9805 | -0.02563 | 0.000297 | 70.5458 | 9e-06 | 3.8286e-07 | 18.6919 | 18.6919
29.22 | 1.0005 | 50.0221 | 0.007896 | 50.0221 | 0.009044 | 0.000235 | 72.5967 | 5e-06 | 2.3871e-07 | 18.6586 | 18.6586
29.24 | 1.0012 | 49.9403 | 0.018082 | 49.9403 | 0.020746 | 0.000624 | 64.0909 | 3.9e-05 | 1.6943e-06 | 18.6255 | 18.6254
29.26 | 1.0026 | 50.0716 | 0.10827 | 50.0717 | 0.12389 | 0.001297 | 57.7419 | 0.000168 | 7.3037e-06 | 18.5924 | 18.5923
29.28 | 1.0015 | 50.0748 | 0.001943 | 50.0748 | 0.002223 | 0.000747 | 62.5278 | 5.6e-05 | 2.4263e-06 | 18.5594 | 18.5594
29.3 | 1.0022 | 50.1078 | -0.010299 | 50.1078 | -0.011776 | 0.001082 | 59.3173 | 0.000117 | 5.0828e-06 | 18.5265 | 18.5264
29.32 | 1.0013 | 50.0378 | 0.053949 | 50.0378 | 0.061775 | 0.000658 | 63.6312 | 4.3e-05 | 1.8836e-06 | 18.4936 | 18.4936
29.34 | 1.0015 | 50.0304 | -0.068737 | 50.0304 | -0.078719 | 0.000751 | 62.4845 | 5.6e-05 | 2.4523e-06 | 18.4609 | 18.4608
29.36 | 1.0011 | 50.0446 | -0.028802 | 50.0446 | -0.032975 | 0.000531 | 65.5036 | 2.8e-05 | 1.2232e-06 | 18.4282 | 18.4282
29.38 | 1.0008 | 50.0106 | -0.040742 | 50.0106 | -0.046677 | 0.000421 | 67.5151 | 1.8e-05 | 7.691e-07 | 18.3956 | 18.3956
29.4 | 1.002 | 50.0843 | -0.050726 | 50.0843 | -0.058029 | 0.000983 | 60.1512 | 9.7e-05 | 4.1926e-06 | 18.3631 | 18.363
29.42 | 1.0009 | 50.0105 | 0.042685 | 50.0105 | 0.048903 | 0.000439 | 67.141 | 1.9e-05 | 8.3815e-07 | 18.3306 | 18.3306
29.44 | 1.0003 | 50.0079 | -0.013046 | 50.0079 | -0.014947 | 0.000152 | 76.3441 | 2e-06 | 1.0097e-07 | 18.2983 | 18.2983
29.46 | 1.0009 | 50.0428 | 0.020406 | 50.0428 | 0.023364 | 0.000474 | 66.4865 | 2.2e-05 | 9.7483e-07 | 18.266 | 18.266
29.48 | 1.0004 | 50.006 | 0.017441 | 50.006 | 0.019984 | 0.000185 | 74.6797 | 3e-06 | 1.4778e-07 | 18.2338 | 18.2338
29.5 | 1.0007 | 50.0275 | -0.0242 | 50.0276 | -0.027716 | 0.000367 | 68.7167 | 1.3e-05 | 5.8293e-07 | 18.2016 | 18.2016
29.52 | 1.0023 | 50.0958 | 0.067597 | 50.0958 | 0.077313 | 0.001171 | 58.6291 | 0.000137 | 5.9565e-06 | 18.1696 | 18.1696
29.54 | 1.0009 | 50.0246 | 0.039817 | 50.0246 | 0.045605 | 0.000468 | 66.5977 | 2.2e-05 | 9.5032e-07 | 18.1376 | 18.1376
29.56 | 1.0012 | 50.0291 | 0.049898 | 50.0291 | 0.057145 | 0.000578 | 64.7678 | 3.3e-05 | 1.4492e-06 | 18.1057 | 18.1057
29.58 | 1.0007 | 49.9776 | -0.02363 | 49.9776 | -0.02709 | 0.000325 | 69.7505 | 1.1e-05 | 4.5984e-07 | 18.0739 | 18.0739
29.6 | 1.0006 | 50.0253 | 0.014164 | 50.0253 | 0.016223 | 0.00029 | 70.7641 | 8e-06 | 3.6377e-07 | 18.0422 | 18.0422
29.62 | 1.0006 | 50.0288 | -0.004953 | 50.0288 | -0.005673 | 0.000292 | 70.6959 | 9e-06 | 3.7008e-07 | 18.0105 | 18.0105
29.64 | 1.0013 | 50.0581 | -0.031636 | 50.0581 | -0.03621 | 0.000661 | 63.5932 | 4.4e-05 | 1.8979e-06 | 17.979 | 17.979
29.66 | 1.0003 | 50.0052 | 0.011537 | 50.0052 | 0.013219 | 0.000127 | 77.9438 | 2e-06 | 6.9479e-08 | 17.9475 | 17.9475
29.68 | 1.0005 | 49.9921 | 0.022673 | 49.9921 | 0.025985 | 0.00024 | 72.3933 | 6e-06 | 2.5003e-07 | 17.916 | 17.916
29.7 | 1.0006 | 49.9728 | -0.016843 | 49.9728 | -0.019311 | 0.00032 | 69.8918 | 1e-05 | 4.4582e-07 | 17.8847 | 17.8847
29.72 | 1.0013 | 50.0632 | 0.017984 | 50.0632 | 0.020582 | 0.000657 | 63.6483 | 4.3e-05 | 1.875e-06 | 17.8534 | 17.8534
29.74 | 1.0021 | 50.1055 | 0.000289 | 50.1055 | 0.000331 | 0.001054 | 59.5455 | 0.000111 | 4.8236e-06 | 17.8222 | 17.8222
29.76 | 1.001 | 50.0007 | -0.051495 | 50.0007 | -0.059008 | 0.000515 | 65.7641 | 2.7e-05 | 1.1529e-06 | 17.7911 | 17.7911
29.78 | 1.0009 | 50.0119 | -0.042608 | 50.012 | -0.048814 | 0.000442 | 67.0824 | 2e-05 | 8.4962e-07 | 17.76 | 17.76
29.8 | 1.0008 | 49.9922 | 0.037406 | 49.9922 | 0.042871 | 0.000382 | 68.3569 | 1.5e-05 | 6.3326e-07 | 17.7291 | 17.7291
29.82 | 1.0011 | 49.9654 | 0.041549 | 49.9654 | 0.047644 | 0.000541 | 65.3359 | 2.9e-05 | 1.2721e-06 | 17.6982 | 17.6982
29.84 | 1.0009 | 50.0244 | 0.03676 | 50.0244 | 0.042103 | 0.000441 | 67.1099 | 1.9e-05 | 8.4579e-07 | 17.6673 | 17.6673
29.86 | 1.0018 | 50.0683 | 0.055334 | 50.0683 | 0.063321 | 0.000878 | 61.1263 | 7.7e-05 | 3.3496e-06 | 17.6366 | 17.6366
29.88 | 1.001 | 49.9501 | -0.009059 | 49.9501 | -0.010392 | 0.000508 | 65.8909 | 2.6e-05 | 1.1196e-06 | 17.6059 | 17.6059
29.9 | 1.0019 | 50.0557 | 0.074552 | 50.0558 | 0.085336 | 0.00093 | 60.6277 | 8.7e-05 | 3.7573e-06 | 17.5753 | 17.5753
29.92 | 1.0018 | 50.051 | 0.073957 | 50.0511 | 0.084663 | 0.000898 | 60.9341 | 8.1e-05 | 3.5037e-06 | 17.5448 | 17.5448
29.94 | 1.0009 | 50.0347 | 0.031891 | 50.0347 | 0.036519 | 0.000471 | 66.5346 | 2.2e-05 | 9.6458e-07 | 17.5143 | 17.5143
29.96 | 1.0016 | 50.045 | 0.067171 | 50.045 | 0.076903 | 0.000808 | 61.8512 | 6.5e-05 | 2.8343e-06 | 17.4839 | 17.4839
29.98 | 1.0012 | 50.0461 | 0.041817 | 50.0461 | 0.047875 | 0.000622 | 64.122 | 3.9e-05 | 1.6808e-06 | 17.4536 | 17.4536
30 | 1.0015 | 50.0703 | -0.019348 | 50.0703 | -0.02214 | 0.000728 | 62.7525 | 5.3e-05 | 2.3047e-06 | 17.4234 | 17.4234
30.02 | 1.0003 | 49.9974 | 0.016988 | 49.9974 | 0.019467 | 0.000172 | 75.2982 | 3e-06 | 1.2844e-07 | 17.3932 | 17.3932
30.04 | 1.0014 | 50.0685 | -0.00824 | 50.0685 | -0.009429 | 0.000689 | 63.2338 | 4.7e-05 | 2.0618e-06 | 17.3631 | 17.3631
30.06 | 1.0002 | 49.9954 | -0.009913 | 49.9954 | -0.01136 | 0.000109 | 79.2204 | 1e-06 | 5.2062e-08 | 17.3331 | 17.3331
30.08 | 1.0005 | 50 | 0.022826 | 50 | 0.026157 | 0.000228 | 72.8315 | 5e-06 | 2.2665e-07 | 17.3032 | 17.3032
30.1 | 1.0019 | 50.0497 | 0.081637 | 50.0498 | 0.093457 | 0.000955 | 60.3975 | 9.1e-05 | 3.9616e-06 | 17.2733 | 17.2733
30.12 | 1.0026 | 50.1268 | 0.016414 | 50.1268 | 0.018761 | 0.001277 | 57.8762 | 0.000163 | 7.0807e-06 | 17.2435 | 17.2435
30.14 | 1.0015 | 50.071 | 0.027507 | 50.071 | 0.031476 | 0.000761 | 62.375 | 5.8e-05 | 2.5146e-06 | 17.2138 | 17.2137
30.16 | 1.0019 | 49.983 | 0.095096 | 49.9831 | 0.10901 | 0.000966 | 60.2986 | 9.3e-05 | 4.0532e-06 | 17.1841 | 17.1841
30.18 | 1.002 | 49.9765 | 0.099269 | 49.9766 | 0.11381 | 0.00102 | 59.824 | 0.000104 | 4.5225e-06 | 17.1545 | 17.1545
30.2 | 1.0023 | 50.0541 | 0.098542 | 50.0542 | 0.1128 | 0.001124 | 58.9881 | 0.000126 | 5.4842e-06 | 17.125 | 17.125
30.22 | 1.0015 | 49.9548 | 0.058363 | 49.9548 | 0.06694 | 0.000738 | 62.6331 | 5.5e-05 | 2.3683e-06 | 17.0955 | 17.0955
30.24 | 1.0012 | 50.0223 | 0.054701 | 50.0223 | 0.062655 | 0.000591 | 64.5741 | 3.5e-05 | 1.5151e-06 | 17.0661 | 17.0661
30.26 | 1.0003 | 49.9859 | -0.004432 | 49.9859 | -0.005081 | 0.000148 | 76.5786 | 2e-06 | 9.5743e-08 | 17.0368 | 17.0368
30.28 | 1.0016 | 50.0052 | 0.079809 | 50.0052 | 0.091445 | 0.0008 | 61.9413 | 6.4e-05 | 2.7785e-06 | 17.0076 | 17.0076
30.3 | 1.0002 | 49.9931 | 0.003911 | 49.9931 | 0.004482 | 7.9e-05 | 82.0352 | 1e-06 | 2.71e-08 | 16.9784 | 16.9784
30.32 | 1.0006 | 49.9686 | -0.004596 | 49.9686 | -0.00527 | 0.000318 | 69.9625 | 1e-05 | 4.3752e-07 | 16.9493 | 16.9493
30.34 | 1.0011 | 50.0111 | 0.056263 | 50.0111 | 0.064458 | 0.000573 | 64.8303 | 3.3e-05 | 1.4293e-06 | 16.9203 | 16.9203
30.36 | 1.001 | 50.0291 | 0.03916 | 50.0291 | 0.044849 | 0.000488 | 66.24 | 2.4e-05 | 1.0332e-06 | 16.8913 | 16.8913
30.38 | 1.0007 | 49.9676 | 0.015865 | 49.9676 | 0.018192 | 0.000361 | 68.8605 | 1.3e-05 | 5.64e-07 | 16.8624 | 16.8624
30.4 | 1.0018 | 49.9129 | 0.029633 | 49.913 | 0.034016 | 0.00092 | 60.7205 | 8.5e-05 | 3.6771e-06 | 16.8336 | 16.8336
30.42 | 1.0009 | 49.9575 | 0.013031 | 49.9575 | 0.014945 | 0.000444 | 67.0442 | 2e-05 | 8.5732e-07 | 16.8048 | 16.8048
30.44 | 1.0008 | 50.0097 | 0.04111 | 50.0097 | 0.0471 | 0.000422 | 67.4854 | 1.8e-05 | 7.7459e-07 | 16.7761 | 16.7761
30.46 | 1.0006 | 49.9702 | -0.011416 | 49.9702 | -0.013089 | 0.000319 | 69.9118 | 1e-05 | 4.4305e-07 | 16.7475 | 16.7475
30.48 | 1.001 | 50.0217 | 0.043567 | 50.0217 | 0.049902 | 0.000487 | 66.2563 | 2.4e-05 | 1.029e-06 | 16.719 | 16.7189
30.5 | 1.0013 | 50.0125 | 0.065084 | 50.0125 | 0.074563 | 0.000663 | 63.5748 | 4.4e-05 | 1.9065e-06 | 16.6905 | 16.6905
30.52 | 1.0009 | 50.0332 | 0.026734 | 50.0333 | 0.030615 | 0.000426 | 67.4023 | 1.8e-05 | 7.8932e-07 | 16.662 | 16.662
30.54 | 1.001 | 49.9517 | 0.014373 | 49.9518 | 0.016487 | 0.000504 | 65.9566 | 2.5e-05 | 1.1021e-06 | 16.6337 | 16.6337
30.56 | 1.0014 | 49.9786 | 0.067199 | 49.9787 | 0.077038 | 0.000705 | 63.0315 | 5e-05 | 2.1616e-06 | 16.6054 | 16.6054
30.58 | 1.0016 | 49.9804 | 0.076808 | 49.9805 | 0.08805 | 0.000793 | 62.0174 | 6.3e-05 | 2.7302e-06 | 16.5772 | 16.5772
30.6 | 1.0014 | 50.0546 | -0.044081 | 50.0546 | -0.050458 | 0.000701 | 63.0856 | 4.9e-05 | 2.1342e-06 | 16.549 | 16.549
30.62 | 1.0019 | 49.9173 | 0.041489 | 49.9173 | 0.047622 | 0.000926 | 60.6674 | 8.6e-05 | 3.7251e-06 | 16.5209 | 16.5209
30.64 | 1.0006 | 49.9875 | 0.025083 | 49.9875 | 0.02875 | 0.000281 | 71.0411 | 8e-06 | 3.4151e-07 | 16.4929 | 16.4929
30.66 | 1.0016 | 50.0624 | 0.047492 | 50.0625 | 0.054355 | 0.000784 | 62.1143 | 6.1e-05 | 2.6686e-06 | 16.4649 | 16.4649
30.68 | 1.0005 | 50.0213 | 0.007437 | 50.0213 | 0.008519 | 0.000226 | 72.9368 | 5e-06 | 2.2074e-07 | 16.4371 | 16.4371
30.7 | 1.001 | 49.9572 | 0.027082 | 49.9572 | 0.03106 | 0.000506 | 65.9098 | 2.6e-05 | 1.113e-06 | 16.4092 | 16.4092
30.72 | 1.0019 | 49.9321 | 0.068254 | 49.9321 | 0.07832 | 0.000964 | 60.3216 | 9.3e-05 | 4.0323e-06 | 16.3815 | 16.3815
30.74 | 1.0007 | 50.0319 | -0.01821 | 50.0319 | -0.020854 | 0.000367 | 68.6952 | 1.4e-05 | 5.8611e-07 | 16.3538 | 16.3538
30.76 | 1.001 | 49.978 | 0.044804 | 49.978 | 0.051364 | 0.000499 | 66.0341 | 2.5e-05 | 1.0825e-06 | 16.3261 | 16.3261
30.78 | 1.0018 | 49.911 | 0.006026 | 49.911 | 0.006918 | 0.000893 | 60.9812 | 8e-05 | 3.4648e-06 | 16.2986 | 16.2986
30.8 | 1.0015 | 49.9406 | -0.0487 | 49.9406 | -0.055873 | 0.000769 | 62.286 | 5.9e-05 | 2.5643e-06 | 16.2711 | 16.2711
30.82 | 1.0021 | 49.8971 | 0.011477 | 49.8971 | 0.013179 | 0.001036 | 59.6901 | 0.000107 | 4.6651e-06 | 16.2436 | 16.2436
30.84 | 1.0004 | 49.9797 | 0.008577 | 49.9797 | 0.009833 | 0.00022 | 73.1425 | 5e-06 | 2.1106e-07 | 16.2163 | 16.2163
30.86 | 1.0012 | 50.0282 | -0.05095 | 50.0282 | -0.058352 | 0.000582 | 64.6999 | 3.4e-05 | 1.4719e-06 | 16.1889 | 16.1889
30.88 | 1.0008 | 49.9637 | 0.013193 | 49.9637 | 0.015129 | 0.000387 | 68.2557 | 1.5e-05 | 6.4826e-07 | 16.1617 | 16.1617
30.9 | 1.0019 | 50.0917 | -0.014073 | 50.0917 | -0.016097 | 0.000927 | 60.6597 | 8.6e-05 | 3.7291e-06 | 16.1345 | 16.1345
30.92 | 1.0012 | 49.9667 | -0.048709 | 49.9667 | -0.055853 | 0.00059 | 64.5758 | 3.5e-05 | 1.5151e-06 | 16.1074 | 16.1074
30.94 | 1.0025 | 49.9079 | 0.080936 | 49.9079 | 0.092918 | 0.001228 | 58.2192 | 0.000151 | 6.5437e-06 | 16.0803 | 16.0803
30.96 | 1.001 | 49.9516 | 0.018096 | 49.9516 | 0.020757 | 0.000517 | 65.7375 | 2.7e-05 | 1.1596e-06 | 16.0533 | 16.0533
30.98 | 1.0013 | 49.951 | 0.038849 | 49.951 | 0.044561 | 0.000626 | 64.0697 | 3.9e-05 | 1.7025e-06 | 16.0264 | 16.0264
31 | 1.0016 | 49.9858 | 0.077312 | 49.9859 | 0.088618 | 0.000786 | 62.0907 | 6.2e-05 | 2.6822e-06 | 15.9995 | 15.9995
31.02 | 1.0011 | 49.9551 | -0.027968 | 49.9551 | -0.032078 | 0.000529 | 65.5263 | 2.8e-05 | 1.2163e-06 | 15.9727 | 15.9727
31.04 | 1.0013 | 49.941 | -0.022465 | 49.941 | -0.025774 | 0.000631 | 63.9935 | 4e-05 | 1.7325e-06 | 15.946 | 15.946
31.06 | 1.001 | 49.9556 | -0.018831 | 49.9556 | -0.021598 | 0.000482 | 66.3332 | 2.3e-05 | 1.0101e-06 | 15.9193 | 15.9193
31.08 | 1.0018 | 50.0744 | 0.047792 | 50.0744 | 0.054685 | 0.000884 | 61.0745 | 7.8e-05 | 3.3917e-06 | 15.8927 | 15.8927
31.1 | 1.0005 | 50.0187 | 0.018197 | 50.0187 | 0.020845 | 0.000261 | 71.6777 | 7e-06 | 2.9569e-07 | 15.8661 | 15.8661
31.12 | 1.001 | 50.0057 | -0.048003 | 50.0058 | -0.055001 | 0.000483 | 66.3135 | 2.3e-05 | 1.0143e-06 | 15.8396 | 15.8396
31.14 | 1.0012 | 50.0165 | -0.057459 | 50.0165 | -0.065822 | 0.000598 | 64.4714 | 3.6e-05 | 1.5512e-06 | 15.8132 | 15.8132
31.16 | 1.0018 | 49.9136 | -0.030393 | 49.9136 | -0.034889 | 0.000917 | 60.7536 | 8.4e-05 | 3.6492e-06 | 15.7868 | 15.7868
31.18 | 1.0021 | 49.919 | 0.067324 | 49.9191 | 0.077273 | 0.001054 | 59.5436 | 0.000111 | 4.8236e-06 | 15.7605 | 15.7605
31.2 | 1.0006 | 49.9772 | -0.0184 | 49.9772 | -0.021095 | 0.000293 | 70.6575 | 9e-06 | 3.7389e-07 | 15.7342 | 15.7342
31.22 | 1.0007 | 50.0079 | 0.035624 | 50.008 | 0.040815 | 0.000365 | 68.7553 | 1.3e-05 | 5.7817e-07 | 15.7081 | 15.7081
31.24 | 1.001 | 50.0511 | -0.003498 | 50.0511 | -0.004005 | 0.000512 | 65.812 | 2.6e-05 | 1.1395e-06 | 15.6819 | 15.6819
31.26 | 1.0014 | 49.9307 | -0.005439 | 49.9307 | -0.006242 | 0.000696 | 63.1477 | 4.8e-05 | 2.1039e-06 | 15.6559 | 15.6558
31.28 | 1.0027 | 49.873 | -0.037277 | 49.873 | -0.042826 | 0.001326 | 57.5509 | 0.000176 | 7.6331e-06 | 15.6298 | 15.6298
31.3 | 1.0003 | 50.0082 | -0.010013 | 50.0082 | -0.011472 | 0.000129 | 77.7673 | 2e-06 | 7.2813e-08 | 15.6039 | 15.6039
31.32 | 1.0003 | 49.9872 | -0.010747 | 49.9872 | -0.012318 | 0.000167 | 75.5327 | 3e-06 | 1.2181e-07 | 15.578 | 15.578
31.34 | 1.0014 | 49.94 | -0.033579 | 49.94 | -0.038525 | 0.000688 | 63.2436 | 4.7e-05 | 2.0588e-06 | 15.5522 | 15.5521
31.36 | 1.0011 | 49.9544 | -0.032339 | 49.9544 | -0.037092 | 0.000559 | 65.0473 | 3.1e-05 | 1.358e-06 | 15.5264 | 15.5264
31.38 | 1.0029 | 49.8561 | -0.0138 | 49.8561 | -0.015859 | 0.001448 | 56.784 | 0.00021 | 9.1046e-06 | 15.5007 | 15.5006
31.4 | 1.0022 | 49.9426 | -0.092711 | 49.9427 | -0.10636 | 0.001091 | 59.2439 | 0.000119 | 5.1675e-06 | 15.475 | 15.475
31.42 | 1.0023 | 49.9159 | -0.076406 | 49.916 | -0.087702 | 0.001137 | 58.8843 | 0.000129 | 5.6165e-06 | 15.4494 | 15.4494
31.44 | 1.0004 | 49.9844 | 0.007951 | 49.9844 | 0.009114 | 0.000175 | 75.1421 | 3e-06 | 1.3296e-07 | 15.4239 | 15.4239
31.46 | 1.0008 | 49.9635 | 0.015988 | 49.9635 | 0.018334 | 0.000399 | 67.9834 | 1.6e-05 | 6.9085e-07 | 15.3984 | 15.3984
31.48 | 1.0006 | 49.9933 | -0.028556 | 49.9933 | -0.032727 | 0.000293 | 70.6536 | 9e-06 | 3.7389e-07 | 15.373 | 15.373
31.5 | 1.001 | 49.952 | -0.00032 | 49.952 | -0.000368 | 0.000481 | 66.363 | 2.3e-05 | 1.0038e-06 | 15.3476 | 15.3476
31.52 | 1.002 | 49.9314 | -0.069514 | 49.9314 | -0.079767 | 0.000977 | 60.1982 | 9.6e-05 | 4.1501e-06 | 15.3223 | 15.3223
31.54 | 1.0014 | 49.9598 | -0.059328 | 49.9598 | -0.06804 | 0.000717 | 62.8876 | 5.1e-05 | 2.2326e-06 | 15.297 | 15.297
31.56 | 1.0005 | 49.9894 | -0.025193 | 49.9894 | -0.028875 | 0.000274 | 71.2604 | 7e-06 | 3.2468e-07 | 15.2719 | 15.2719
31.58 | 1.0018 | 49.958 | -0.080608 | 49.958 | -0.092448 | 0.000909 | 60.8245 | 8.3e-05 | 3.5938e-06 | 15.2467 | 15.2467
31.6 | 1.001 | 49.9979 | -0.050238 | 49.9979 | -0.057571 | 0.000503 | 65.9712 | 2.5e-05 | 1.0977e-06 | 15.2216 | 15.2216
31.62 | 1.0006 | 49.9757 | -0.015978 | 49.9757 | -0.018318 | 0.000291 | 70.736 | 8e-06 | 3.6629e-07 | 15.1966 | 15.1966
31.64 | 1.0011 | 49.957 | 0.032238 | 49.957 | 0.036974 | 0.000538 | 65.3886 | 2.9e-05 | 1.2557e-06 | 15.1717 | 15.1717
31.66 | 1.0023 | 50.0484 | -0.10269 | 50.0485 | -0.11757 | 0.001135 | 58.902 | 0.000129 | 5.5918e-06 | 15.1468 | 15.1467
31.68 | 1.0026 | 49.9167 | -0.097519 | 49.9168 | -0.11194 | 0.001284 | 57.8303 | 0.000165 | 7.1584e-06 | 15.1219 | 15.1219
31.7 | 1.0022 | 50.0308 | -0.10694 | 50.0309 | -0.12247 | 0.001112 | 59.0742 | 0.000124 | 5.3728e-06 | 15.0971 | 15.0971
31.72 | 1.0013 | 50.0186 | -0.059779 | 50.0187 | -0.068476 | 0.000626 | 64.0685 | 3.9e-05 | 1.7025e-06 | 15.0724 | 15.0724
31.74 | 1.0012 | 49.9462 | -0.026924 | 49.9462 | -0.030885 | 0.000602 | 64.4128 | 3.6e-05 | 1.572e-06 | 15.0477 | 15.0477
31.76 | 1.0021 | 50.0542 | -0.088759 | 50.0542 | -0.1016 | 0.001039 | 59.6658 | 0.000108 | 4.6921e-06 | 15.0231 | 15.0231
31.78 | 1.0016 | 50.0202 | -0.077701 | 50.0202 | -0.089003 | 0.000803 | 61.9105 | 6.4e-05 | 2.7959e-06 | 14.9985 | 14.9985
31.8 | 1.0017 | 50.0226 | -0.083182 | 50.0227 | -0.095276 | 0.000862 | 61.2912 | 7.4e-05 | 3.2252e-06 | 14.974 | 14.974
31.82 | 1.0006 | 49.9952 | 0.031155 | 49.9952 | 0.035705 | 0.000315 | 70.0272 | 1e-05 | 4.3203e-07 | 14.9495 | 14.9495
31.84 | 1.0015 | 50.002 | -0.076183 | 50.002 | -0.087296 | 0.000762 | 62.3601 | 5.8e-05 | 2.5212e-06 | 14.9251 | 14.9251
31.86 | 1.0005 | 49.9776 | 0.013852 | 49.9776 | 0.01588 | 0.000263 | 71.5915 | 7e-06 | 3.0138e-07 | 14.9008 | 14.9008
31.88 | 1.0027 | 50.046 | -0.12535 | 50.0462 | -0.1435 | 0.001335 | 57.4921 | 0.000178 | 7.7368e-06 | 14.8765 | 14.8765
31.9 | 1.0004 | 49.9979 | 0.020085 | 49.9979 | 0.023017 | 0.000202 | 73.8952 | 4e-06 | 1.7714e-07 | 14.8522 | 14.8522
31.92 | 1.0011 | 50.0416 | 0.032091 | 50.0416 | 0.036743 | 0.000525 | 65.5951 | 2.8e-05 | 1.198e-06 | 14.8281 | 14.8281
31.94 | 1.0006 | 49.9721 | 0.015773 | 49.9721 | 0.018085 | 0.000321 | 69.8752 | 1e-05 | 4.4721e-07 | 14.8039 | 14.8039
31.96 | 1.0026 | 50.0978 | -0.08539 | 50.0979 | -0.097658 | 0.001297 | 57.7409 | 0.000168 | 7.3037e-06 | 14.7799 | 14.7798
31.98 | 1.0013 | 49.976 | 0.057885 | 49.976 | 0.066363 | 0.000627 | 64.0557 | 3.9e-05 | 1.7079e-06 | 14.7558 | 14.7558
32 | 1.0013 | 49.96 | -0.053319 | 49.96 | -0.061148 | 0.000667 | 63.5168 | 4.4e-05 | 1.9324e-06 | 14.7319 | 14.7319
32.02 | 1.0003 | 50.016 | -0.002325 | 50.016 | -0.002664 | 0.000162 | 75.8017 | 3e-06 | 1.1394e-07 | 14.708 | 14.708
32.04 | 1.0006 | 49.9909 | 0.025962 | 49.9909 | 0.029756 | 0.000275 | 71.2077 | 8e-06 | 3.2945e-07 | 14.6841 | 14.6841
32.06 | 1.0011 | 50.0175 | -0.051261 | 50.0176 | -0.05872 | 0.000542 | 65.3248 | 2.9e-05 | 1.2744e-06 | 14.6603 | 14.6603
32.08 | 1.0019 | 50.0083 | -0.092244 | 50.0083 | -0.10569 | 0.000926 | 60.6673 | 8.6e-05 | 3.7251e-06 | 14.6365 | 14.6365
32.1 | 1.002 | 49.929 | -0.071693 | 49.9291 | -0.082271 | 0.00101 | 59.9165 | 0.000102 | 4.4257e-06 | 14.6129 | 14.6128
32.12 | 1.0009 | 50.0219 | 0.037114 | 50.022 | 0.042511 | 0.000431 | 67.309 | 1.9e-05 | 8.0793e-07 | 14.5892 | 14.5892
32.14 | 1.0017 | 50.0013 | -0.086242 | 50.0014 | -0.098823 | 0.000863 | 61.2848 | 7.4e-05 | 3.2327e-06 | 14.5656 | 14.5656
32.16 | 1.0007 | 50.0018 | 0.033367 | 50.0019 | 0.038234 | 0.000334 | 69.5206 | 1.1e-05 | 4.8561e-07 | 14.5421 | 14.5421
32.18 | 1.0019 | 50.081 | 0.050596 | 50.0811 | 0.057885 | 0.000954 | 60.4047 | 9.1e-05 | 3.9575e-06 | 14.5186 | 14.5186
32.2 | 1.0025 | 49.992 | -0.12501 | 49.9922 | -0.14327 | 0.001253 | 58.0428 | 0.000157 | 6.8177e-06 | 14.4951 | 14.4951
32.22 | 1.0007 | 49.9674 | -0.016542 | 49.9674 | -0.018968 | 0.000366 | 68.7343 | 1.3e-05 | 5.8134e-07 | 14.4718 | 14.4718
32.24 | 1.002 | 50.0813 | -0.057704 | 50.0813 | -0.066017 | 0.000996 | 60.0325 | 9.9e-05 | 4.3127e-06 | 14.4484 | 14.4484
32.26 | 1.0014 | 49.9842 | -0.068602 | 49.9842 | -0.078637 | 0.000704 | 63.0464 | 5e-05 | 2.1525e-06 | 14.4252 | 14.4252
32.28 | 1.002 | 50.0963 | -0.03044 | 50.0963 | -0.034815 | 0.001009 | 59.9194 | 0.000102 | 4.4257e-06 | 14.4019 | 14.4019
32.3 | 1.0019 | 50.0798 | -0.049849 | 50.0798 | -0.057031 | 0.00094 | 60.5343 | 8.8e-05 | 3.8384e-06 | 14.3788 | 14.3787
32.32 | 1.0019 | 50.062 | -0.070828 | 50.062 | -0.081062 | 0.000941 | 60.5308 | 8.8e-05 | 3.8424e-06 | 14.3556 | 14.3556
32.34 | 1.0019 | 50.0629 | -0.069333 | 50.0629 | -0.07935 | 0.000935 | 60.581 | 8.7e-05 | 3.7977e-06 | 14.3326 | 14.3326
32.36 | 1.0014 | 49.9958 | -0.071352 | 49.9959 | -0.08177 | 0.000715 | 62.9166 | 5.1e-05 | 2.2202e-06 | 14.3095 | 14.3095
32.38 | 1.0008 | 50.0188 | -0.032715 | 50.0188 | -0.037475 | 0.000377 | 68.4691 | 1.4e-05 | 6.1843e-07 | 14.2866 | 14.2866
32.4 | 1.0017 | 50.0348 | -0.07705 | 50.0349 | -0.088231 | 0.000845 | 61.4599 | 7.1e-05 | 3.1031e-06 | 14.2637 | 14.2636
32.42 | 1.0012 | 50.043 | -0.04015 | 50.0431 | -0.045969 | 0.000588 | 64.6064 | 3.5e-05 | 1.5049e-06 | 14.2408 | 14.2408
32.44 | 1.0007 | 50.0263 | -0.022867 | 50.0263 | -0.02619 | 0.000349 | 69.1549 | 1.2e-05 | 5.2709e-07 | 14.218 | 14.218
32.46 | 1.0016 | 50.0215 | -0.075256 | 50.0216 | -0.0862 | 0.000783 | 62.1302 | 6.1e-05 | 2.6584e-06 | 14.1952 | 14.1952
32.48 | 1.0015 | 50.0486 | -0.054499 | 50.0486 | -0.062391 | 0.00073 | 62.7362 | 5.3e-05 | 2.3141e-06 | 14.1725 | 14.1725
32.5 | 1.0009 | 50.0166 | -0.039237 | 50.0166 | -0.044947 | 0.000426 | 67.4156 | 1.8e-05 | 7.8747e-07 | 14.1498 | 14.1498
32.52 | 1.0016 | 50.0527 | 0.060311 | 50.0528 | 0.069038 | 0.000801 | 61.9312 | 6.4e-05 | 2.7855e-06 | 14.1272 | 14.1272
32.54 | 1.0004 | 49.9924 | -0.020604 | 49.9924 | -0.023614 | 0.00022 | 73.1701 | 5e-06 | 2.0915e-07 | 14.1047 | 14.1046
32.56 | 1.0008 | 49.994 | 0.040512 | 49.994 | 0.046429 | 0.00041 | 67.7521 | 1.7e-05 | 7.2945e-07 | 14.0821 | 14.0821
32.58 | 1.001 | 50.0155 | -0.049893 | 50.0155 | -0.057156 | 0.000522 | 65.6399 | 2.7e-05 | 1.1844e-06 | 14.0597 | 14.0597
32.6 | 1.0016 | 50.0198 | -0.077717 | 50.0199 | -0.089022 | 0.000802 | 61.9175 | 6.4e-05 | 2.7924e-06 | 14.0373 | 14.0372
32.62 | 1.0013 | 50.0477 | -0.041743 | 50.0478 | -0.047788 | 0.000634 | 63.9594 | 4e-05 | 1.7462e-06 | 14.0149 | 14.0149
32.64 | 1.0019 | 50.0609 | -0.071163 | 50.061 | -0.081448 | 0.000936 | 60.5735 | 8.8e-05 | 3.8058e-06 | 13.9926 | 13.9926
32.66 | 1.0006 | 49.999 | 0.0292 | 49.999 | 0.033461 | 0.000292 | 70.6872 | 9e-06 | 3.7135e-07 | 13.9703 | 13.9703
32.68 | 1.0022 | 50.1036 | -0.031083 | 50.1036 | -0.035545 | 0.00108 | 59.3281 | 0.000117 | 5.0687e-06 | 13.9481 | 13.9481
32.7 | 1.0017 | 50.0474 | -0.072302 | 50.0474 | -0.082773 | 0.000864 | 61.2702 | 7.5e-05 | 3.2401e-06 | 13.9259 | 13.9259
32.72 | 1.002 | 50.0837 | -0.051177 | 50.0837 | -0.058546 | 0.00098 | 60.1741 | 9.6e-05 | 4.1713e-06 | 13.9038 | 13.9038
32.74 | 1.003 | 50.1268 | -0.077959 | 50.1269 | -0.089108 | 0.001487 | 56.5564 | 0.000221 | 9.6002e-06 | 13.8817 | 13.8817
32.76 | 1.0019 | 50.0192 | -0.090902 | 50.0193 | -0.10413 | 0.000929 | 60.64 | 8.6e-05 | 3.7492e-06 | 13.8597 | 13.8597
32.78 | 1.0011 | 49.9829 | 0.05364 | 49.9829 | 0.061489 | 0.000563 | 64.9884 | 3.2e-05 | 1.3775e-06 | 13.8377 | 13.8377
32.8 | 1.0012 | 49.9901 | -0.060903 | 49.9902 | -0.069803 | 0.000617 | 64.194 | 3.8e-05 | 1.6539e-06 | 13.8158 | 13.8158
32.82 | 1.0011 | 50.0289 | -0.043878 | 50.0289 | -0.050251 | 0.000525 | 65.5927 | 2.8e-05 | 1.198e-06 | 13.7939 | 13.7939
32.84 | 1.001 | 50.045 | -0.018381 | 50.045 | -0.021044 | 0.000486 | 66.2637 | 2.4e-05 | 1.0269e-06 | 13.7721 | 13.7721
32.86 | 1.0019 | 50.0577 | -0.075884 | 50.0578 | -0.086856 | 0.000953 | 60.4186 | 9.1e-05 | 3.9451e-06 | 13.7503 | 13.7503
32.88 | 1.0021 | 50.1026 | 0.009989 | 50.1026 | 0.011423 | 0.00103 | 59.741 | 0.000106 | 4.6113e-06 | 13.7286 | 13.7286
32.9 | 1.001 | 49.9547 | -0.014638 | 49.9547 | -0.01679 | 0.000476 | 66.4442 | 2.3e-05 | 9.8514e-07 | 13.7069 | 13.7069
32.92 | 1.0007 | 50.0342 | 0.009671 | 50.0342 | 0.011075 | 0.000356 | 68.979 | 1.3e-05 | 5.5002e-07 | 13.6852 | 13.6852
32.94 | 1.0005 | 50.0217 | -0.011649 | 50.0217 | -0.013343 | 0.000246 | 72.1804 | 6e-06 | 2.6269e-07 | 13.6636 | 13.6636
32.96 | 1.0015 | 50.0714 | -0.023281 | 50.0714 | -0.02664 | 0.00075 | 62.4946 | 5.6e-05 | 2.4458e-06 | 13.6421 | 13.6421
32.98 | 1.0013 | 50.0632 | 0.005145 | 50.0632 | 0.005888 | 0.000633 | 63.9681 | 4e-05 | 1.7407e-06 | 13.6206 | 13.6206
33 | 1.0011 | 50.0534 | 0.006076 | 50.0534 | 0.006955 | 0.000537 | 65.4035 | 2.9e-05 | 1.251e-06 | 13.5991 | 13.5991
33.02 | 1.0007 | 50.0343 | -0.010797 | 50.0343 | -0.012364 | 0.00036 | 68.8859 | 1.3e-05 | 5.6088e-07 | 13.5777 | 13.5777
33.04 | 1.0018 | 50.0452 | -0.074942 | 50.0453 | -0.0858 | 0.000875 | 61.1606 | 7.7e-05 | 3.323e-06 | 13.5564 | 13.5564
33.06 | 1.0018 | 50.0824 | 0.040453 | 50.0824 | 0.04628 | 0.000917 | 60.7486 | 8.4e-05 | 3.6572e-06 | 13.5351 | 13.5351
33.08 | 1.0008 | 50.02 | 0.034255 | 50.02 | 0.039238 | 0.000396 | 68.0388 | 1.6e-05 | 6.8222e-07 | 13.5138 | 13.5138
33.1 | 1.0016 | 50.0559 | 0.055003 | 50.056 | 0.062959 | 0.000784 | 62.1133 | 6.1e-05 | 2.6686e-06 | 13.4926 | 13.4926
33.12 | 1.0022 | 50.0041 | -0.10976 | 50.0042 | -0.12576 | 0.001098 | 59.1857 | 0.000121 | 5.2387e-06 | 13.4714 | 13.4714
33.14 | 1.0012 | 49.9715 | 0.050695 | 49.9716 | 0.058125 | 0.000582 | 64.708 | 3.4e-05 | 1.4693e-06 | 13.4503 | 13.4503
33.16 | 1.0016 | 50.081 | 0.006257 | 50.081 | 0.007159 | 0.000811 | 61.8167 | 6.6e-05 | 2.8589e-06 | 13.4292 | 13.4292
33.18 | 1.0002 | 50.0072 | -0.002541 | 50.0072 | -0.002912 | 7.7e-05 | 82.295 | 1e-06 | 2.5745e-08 | 13.4082 | 13.4082
33.2 | 1.0006 | 49.9694 | 0.009959 | 49.9694 | 0.011419 | 0.000322 | 69.8457 | 1e-05 | 4.5e-07 | 13.3872 | 13.3872
33.22 | 1.0002 | 50.0101 | -0.004866 | 50.0101 | -0.005575 | 0.000112 | 78.9902 | 1e-06 | 5.4953e-08 | 13.3662 | 13.3662
33.24 | 1.0018 | 50.0075 | 0.087824 | 50.0076 | 0.10062 | 0.000881 | 61.0968 | 7.8e-05 | 3.3725e-06 | 13.3453 | 13.3453
33.26 | 1.0012 | 49.9576 | -0.040838 | 49.9576 | -0.046837 | 0.000589 | 64.5986 | 3.5e-05 | 1.5074e-06 | 13.3245 | 13.3245
33.28 | 1.0021 | 50.085 | 0.063902 | 50.085 | 0.073102 | 0.001063 | 59.4729 | 0.000113 | 4.9016e-06 | 13.3037 | 13.3037
33.3 | 1.0011 | 50.0536 | -0.012903 | 50.0536 | -0.01477 | 0.000551 | 65.1762 | 3e-05 | 1.3195e-06 | 13.2829 | 13.2829
33.32 | 1.0022 | 50.025 | 0.10566 | 50.0251 | 0.12102 | 0.001085 | 59.2875 | 0.000118 | 5.1156e-06 | 13.2622 | 13.2622
33.34 | 1.0018 | 50.0881 | -0.006204 | 50.0881 | -0.007097 | 0.000883 | 61.0834 | 7.8e-05 | 3.384e-06 | 13.2415 | 13.2415
33.36 | 1.0006 | 50.0253 | -0.012712 | 50.0253 | -0.01456 | 0.000283 | 70.9522 | 8e-06 | 3.4885e-07 | 13.2209 | 13.2209
33.38 | 1.0046 | 50.1781 | -0.14846 | 50.1783 | -0.16952 | 0.002314 | 52.7115 | 0.000536 | 2.3257e-05 | 13.2003 | 13.2002
33.4 | 1.0029 | 50.1225 | -0.074925 | 50.1225 | -0.085649 | 0.001434 | 56.8692 | 0.000206 | 8.9299e-06 | 13.1797 | 13.1797
33.42 | 1.0012 | 50.0606 | -0.003547 | 50.0606 | -0.004059 | 0.000606 | 64.3467 | 3.7e-05 | 1.5956e-06 | 13.1593 | 13.1593
33.44 | 1.0009 | 50.0403 | -0.024141 | 50.0403 | -0.027642 | 0.000469 | 66.5721 | 2.2e-05 | 9.5642e-07 | 13.1388 | 13.1388
33.46 | 1.0017 | 50.0564 | 0.065288 | 50.0564 | 0.07473 | 0.000862 | 61.2877 | 7.4e-05 | 3.2289e-06 | 13.1184 | 13.1184
33.48 | 1.0016 | 50.0131 | 0.07752 | 50.0131 | 0.088808 | 0.000786 | 62.0915 | 6.2e-05 | 2.6822e-06 | 13.098 | 13.098
33.5 | 1.0002 | 50.007 | 0.005298 | 50.007 | 0.006071 | 8.8e-05 | 81.1139 | 1e-06 | 3.3626e-08 | 13.0777 | 13.0777
33.52 | 1.0007 | 50.0347 | 0.007661 | 50.0347 | 0.008773 | 0.000355 | 68.9969 | 1.3e-05 | 5.4693e-07 | 13.0574 | 13.0574
33.54 | 1.0016 | 50.0809 | 0.011318 | 50.0809 | 0.012949 | 0.000816 | 61.7674 | 6.7e-05 | 2.8906e-06 | 13.0372 | 13.0372
33.56 | 1.0007 | 50.0321 | 0.009697 | 50.0321 | 0.011104 | 0.000335 | 69.4875 | 1.1e-05 | 4.8852e-07 | 13.017 | 13.017
33.58 | 1.0004 | 49.9937 | 0.020364 | 49.9937 | 0.023339 | 0.000213 | 73.4221 | 5e-06 | 1.9788e-07 | 12.9969 | 12.9969
33.6 | 1.0022 | 49.9754 | 0.10616 | 49.9755 | 0.12171 | 0.00109 | 59.2514 | 0.000119 | 5.1581e-06 | 12.9768 | 12.9767
33.62 | 1.0005 | 50.019 | -0.012625 | 50.019 | -0.014462 | 0.000228 | 72.8362 | 5e-06 | 2.2566e-07 | 12.9567 | 12.9567
33.64 | 1.001 | 50.0267 | 0.041224 | 50.0267 | 0.047214 | 0.000491 | 66.1779 | 2.4e-05 | 1.0481e-06 | 12.9367 | 12.9367
33.66 | 1.0013 | 50.0502 | 0.042587 | 50.0503 | 0.048752 | 0.000658 | 63.6317 | 4.3e-05 | 1.8807e-06 | 12.9167 | 12.9167
33.68 | 1.0015 | 50.0547 | 0.049122 | 50.0547 | 0.056228 | 0.000735 | 62.6782 | 5.4e-05 | 2.3427e-06 | 12.8968 | 12.8968
33.7 | 1.0006 | 50.0094 | 0.027113 | 50.0095 | 0.031063 | 0.000287 | 70.8401 | 8e-06 | 3.5752e-07 | 12.8769 | 12.8769
33.72 | 1.0022 | 49.9301 | 0.084983 | 49.9302 | 0.09752 | 0.001101 | 59.1645 | 0.000121 | 5.2625e-06 | 12.857 | 12.857
33.74 | 1.0004 | 50.0191 | 0.001062 | 50.0191 | 0.001217 | 0.000192 | 74.356 | 4e-06 | 1.592e-07 | 12.8372 | 12.8372
33.76 | 1.0007 | 50.017 | -0.028581 | 50.017 | -0.03274 | 0.000333 | 69.5623 | 1.1e-05 | 4.7982e-07 | 12.8175 | 12.8175
33.78 | 1.0007 | 50.0105 | -0.034425 | 50.0105 | -0.03944 | 0.00036 | 68.8754 | 1.3e-05 | 5.6244e-07 | 12.7977 | 12.7977
33.8 | 1.0023 | 50.0536 | 0.099665 | 50.0537 | 0.11409 | 0.001131 | 58.9295 | 0.000128 | 5.5575e-06 | 12.7781 | 12.778
33.82 | 1.0021 | 49.9091 | 0.049891 | 49.9091 | 0.057275 | 0.001038 | 59.676 | 0.000108 | 4.6786e-06 | 12.7584 | 12.7584
33.84 | 1.0013 | 50.063 | 0.01939 | 50.063 | 0.022191 | 0.000659 | 63.6242 | 4.3e-05 | 1.8864e-06 | 12.7388 | 12.7388
33.86 | 1.0014 | 49.9306 | -0.00054 | 49.9306 | -0.00062 | 0.000695 | 63.163 | 4.8e-05 | 2.0979e-06 | 12.7193 | 12.7193
33.88 | 1.002 | 50.0536 | 0.084929 | 50.0537 | 0.097217 | 0.001004 | 59.9674 | 0.000101 | 4.3777e-06 | 12.6997 | 12.6997
33.9 | 1.0009 | 50.0071 | 0.04691 | 50.0071 | 0.053748 | 0.000474 | 66.4782 | 2.3e-05 | 9.7689e-07 | 12.6803 | 12.6803
33.92 | 1.0015 | 49.9536 | 0.060382 | 49.9536 | 0.069257 | 0.000762 | 62.362 | 5.8e-05 | 2.5212e-06 | 12.6609 | 12.6608
33.94 | 1.0007 | 50.0167 | 0.029928 | 50.0167 | 0.034284 | 0.000343 | 69.3029 | 1.2e-05 | 5.1059e-07 | 12.6415 | 12.6415
33.96 | 1.0012 | 49.9668 | 0.050357 | 49.9668 | 0.057743 | 0.000603 | 64.3896 | 3.6e-05 | 1.5798e-06 | 12.6221 | 12.6221
33.98 | 1.0018 | 50.0737 | 0.05065 | 50.0737 | 0.057955 | 0.000893 | 60.979 | 8e-05 | 3.4648e-06 | 12.6028 | 12.6028
34 | 1.0026 | 50.1251 | -0.027073 | 50.1251 | -0.030946 | 0.001278 | 57.8688 | 0.000163 | 7.0918e-06 | 12.5835 | 12.5835
34.02 | 1.0013 | 49.9392 | -0.020185 | 49.9392 | -0.023158 | 0.000641 | 63.8613 | 4.1e-05 | 1.7849e-06 | 12.5643 | 12.5643
34.04 | 1.0006 | 49.981 | -0.025918 | 49.981 | -0.029711 | 0.000321 | 69.8632 | 1e-05 | 4.4861e-07 | 12.5451 | 12.5451
34.06 | 1.001 | 50.0071 | -0.051636 | 50.0071 | -0.059162 | 0.000521 | 65.6608 | 2.7e-05 | 1.1799e-06 | 12.526 | 12.526
34.08 | 1.0014 | 50.0487 | 0.053084 | 50.0487 | 0.060771 | 0.00072 | 62.8564 | 5.2e-05 | 2.2513e-06 | 12.5069 | 12.5069
34.1 | 1.0011 | 50.0418 | 0.038335 | 50.0418 | 0.043892 | 0.000567 | 64.9322 | 3.2e-05 | 1.3946e-06 | 12.4878 | 12.4878
34.12 | 1.0011 | 49.9542 | -0.026019 | 49.9542 | -0.029843 | 0.000527 | 65.5584 | 2.8e-05 | 1.2072e-06 | 12.4688 | 12.4688
34.14 | 1.0004 | 50.0099 | 0.016356 | 50.0099 | 0.018739 | 0.000191 | 74.3744 | 4e-06 | 1.5837e-07 | 12.4498 | 12.4498
34.16 | 1.0003 | 50.0021 | 0.012339 | 50.0021 | 0.014139 | 0.000125 | 78.0509 | 2e-06 | 6.7842e-08 | 12.4309 | 12.4309
34.18 | 1.0005 | 49.9882 | 0.023914 | 49.9882 | 0.02741 | 0.000267 | 71.4742 | 7e-06 | 3.0944e-07 | 12.412 | 12.412
34.2 | 1.0032 | 49.9355 | 0.14725 | 49.9357 | 0.16895 | 0.001609 | 55.8701 | 0.000259 | 1.1242e-05 | 12.3931 | 12.3931
34.22 | 1.0014 | 49.9317 | -0.018936 | 49.9317 | -0.021729 | 0.000709 | 62.9835 | 5e-05 | 2.1862e-06 | 12.3743 | 12.3743
34.24 | 1.0005 | 50.0228 | 0.005629 | 50.0228 | 0.006447 | 0.000235 | 72.5808 | 6e-06 | 2.3973e-07 | 12.3555 | 12.3555
34.26 | 1.0012 | 49.9584 | 0.040838 | 49.9584 | 0.046836 | 0.000584 | 64.6791 | 3.4e-05 | 1.4795e-06 | 12.3368 | 12.3368
34.28 | 1.0011 | 49.9499 | -0.01814 | 49.9499 | -0.020808 | 0.000534 | 65.457 | 2.8e-05 | 1.2371e-06 | 12.318 | 12.318
34.3 | 1.0023 | 49.883 | 0.003327 | 49.883 | 0.003821 | 0.001171 | 58.626 | 0.000137 | 5.9616e-06 | 12.2994 | 12.2994
34.32 | 1.0015 | 50.0639 | 0.042387 | 50.064 | 0.04851 | 0.000767 | 62.3088 | 5.9e-05 | 2.551e-06 | 12.2808 | 12.2807
34.34 | 1.002 | 49.9025 | 0.0123 | 49.9025 | 0.014123 | 0.000984 | 60.1423 | 9.7e-05 | 4.2011e-06 | 12.2622 | 12.2622
34.36 | 1.0022 | 49.8971 | 0.038459 | 49.8971 | 0.044161 | 0.001099 | 59.1772 | 0.000121 | 5.2482e-06 | 12.2436 | 12.2436
34.38 | 1.0002 | 49.9946 | -0.008772 | 49.9946 | -0.010054 | 0.000103 | 79.7315 | 1e-06 | 4.6065e-08 | 12.2251 | 12.2251
34.4 | 1.0007 | 49.9647 | 0.004255 | 49.9647 | 0.004879 | 0.000356 | 68.9807 | 1.3e-05 | 5.4847e-07 | 12.2066 | 12.2066
34.42 | 1.001 | 49.9522 | -0.00139 | 49.9522 | -0.001594 | 0.000479 | 66.3976 | 2.3e-05 | 9.955e-07 | 12.1882 | 12.1882
34.44 | 1.0006 | 49.9819 | 0.024121 | 49.9819 | 0.027651 | 0.000302 | 70.4109 | 9e-06 | 3.9455e-07 | 12.1698 | 12.1698
34.46 | 1.0001 | 50.0053 | -0.004418 | 50.0053 | -0.005062 | 6.9e-05 | 83.199 | 0 | 2.0674e-08 | 12.1515 | 12.1515
34.48 | 1.0017 | 49.9734 | 0.07931 | 49.9735 | 0.090931 | 0.000837 | 61.5483 | 7e-05 | 3.0411e-06 | 12.1331 | 12.1331
34.5 | 1.0017 | 50.0816 | -0.020428 | 50.0816 | -0.02337 | 0.00084 | 61.512 | 7.1e-05 | 3.0665e-06 | 12.1149 | 12.1148
34.52 | 1.0012 | 49.9484 | 0.034547 | 49.9485 | 0.039629 | 0.000621 | 64.1387 | 3.9e-05 | 1.6754e-06 | 12.0966 | 12.0966
34.54 | 1.0005 | 49.9731 | 0.001064 | 49.9731 | 0.001219 | 0.000269 | 71.394 | 7e-06 | 3.1526e-07 | 12.0784 | 12.0784
34.56 | 1.0004 | 49.9789 | 0.004051 | 49.9789 | 0.004645 | 0.000214 | 73.3747 | 5e-06 | 1.9973e-07 | 12.0602 | 12.0602
34.58 | 1.0004 | 50.0178 | 0.012595 | 50.0178 | 0.014428 | 0.000218 | 73.2304 | 5e-06 | 2.063e-07 | 12.0421 | 12.0421
34.6 | 1.0008 | 49.9795 | -0.036524 | 49.9795 | -0.04187 | 0.000419 | 67.5556 | 1.8e-05 | 7.6181e-07 | 12.024 | 12.024
34.62 | 1.0018 | 49.9825 | 0.087674 | 49.9826 | 0.1005 | 0.000894 | 60.9717 | 8e-05 | 3.4726e-06 | 12.006 | 12.006
34.64 | 1.0028 | 49.9462 | 0.1281 | 49.9464 | 0.14695 | 0.00139 | 57.1386 | 0.000193 | 8.3918e-06 | 11.988 | 11.9879
34.66 | 1.0015 | 49.9242 | 0.011338 | 49.9242 | 0.013012 | 0.000767 | 62.3035 | 5.9e-05 | 2.5543e-06 | 11.97 | 11.97
34.68 | 1.0011 | 50.0413 | -0.034006 | 50.0413 | -0.038935 | 0.000535 | 65.4342 | 2.9e-05 | 1.2417e-06 | 11.952 | 11.952
34.7 | 1.0014 | 50.0235 | -0.067385 | 50.0236 | -0.077181 | 0.000714 | 62.9308 | 5.1e-05 | 2.2109e-06 | 11.9341 | 11.9341
34.72 | 1.001 | 50.0213 | 0.046691 | 50.0214 | 0.053481 | 0.000513 | 65.794 | 2.6e-05 | 1.144e-06 | 11.9163 | 11.9163
34.74 | 1.0014 | 49.9333 | -0.026332 | 49.9334 | -0.030214 | 0.000717 | 62.8877 | 5.1e-05 | 2.2326e-06 | 11.8985 | 11.8984
34.76 | 1.0009 | 50.0154 | 0.040509 | 50.0154 | 0.046406 | 0.000433 | 67.2665 | 1.9e-05 | 8.1543e-07 | 11.8807 | 11.8807
34.78 | 1.0017 | 49.9693 | -0.078499 | 49.9693 | -0.090009 | 0.000843 | 61.4803 | 7.1e-05 | 3.0884e-06 | 11.8629 | 11.8629
34.8 | 1.001 | 49.9766 | -0.043821 | 49.9766 | -0.050239 | 0.000497 | 66.0715 | 2.5e-05 | 1.0738e-06 | 11.8452 | 11.8452
34.82 | 1.0003 | 50.0104 | 0.012871 | 50.0104 | 0.014746 | 0.000165 | 75.638 | 3e-06 | 1.1891e-07 | 11.8275 | 11.8275
34.84 | 1.0023 | 50.0327 | -0.1118 | 50.0329 | -0.12803 | 0.001164 | 58.6772 | 0.000136 | 5.8907e-06 | 11.8099 | 11.8098
34.86 | 1.0004 | 50.0191 | 0.010479 | 50.0191 | 0.012003 | 0.000218 | 73.2397 | 5e-06 | 2.063e-07 | 11.7923 | 11.7923
34.88 | 1.0005 | 50.0118 | 0.019698 | 50.0118 | 0.022567 | 0.00023 | 72.7724 | 5e-06 | 2.2964e-07 | 11.7747 | 11.7747
34.9 | 1.0004 | 50.0181 | 0.009776 | 50.0181 | 0.011199 | 0.000206 | 73.7189 | 4e-06 | 1.8422e-07 | 11.7571 | 11.7571
34.92 | 1.0009 | 50.013 | -0.045089 | 50.013 | -0.051654 | 0.000469 | 66.572 | 2.2e-05 | 9.5642e-07 | 11.7396 | 11.7396
34.94 | 1.0008 | 50.0224 | -0.031851 | 50.0224 | -0.036483 | 0.000389 | 68.1992 | 1.5e-05 | 6.5667e-07 | 11.7222 | 11.7222
34.96 | 1.0013 | 50.0099 | 0.064623 | 50.01 | 0.074038 | 0.000654 | 63.6921 | 4.3e-05 | 1.8551e-06 | 11.7048 | 11.7047
34.98 | 1.0004 | 50.0114 | -0.015858 | 50.0114 | -0.018168 | 0.000195 | 74.1973 | 4e-06 | 1.6508e-07 | 11.6874 | 11.6874
35 | 1.0002 | 50.008 | 0.007695 | 50.008 | 0.008816 | 0.000111 | 79.1182 | 1e-06 | 5.3017e-08 | 11.67 | 11.67
35.02 | 1.0002 | 50.0061 | 0.007131 | 50.0061 | 0.00817 | 9.4e-05 | 80.5285 | 1e-06 | 3.8367e-08 | 11.6527 | 11.6527
35.04 | 1.0009 | 50.0033 | -0.046545 | 50.0033 | -0.053333 | 0.000467 | 66.6213 | 2.2e-05 | 9.4626e-07 | 11.6354 | 11.6354
35.06 | 1.0017 | 49.9938 | -0.082883 | 49.9939 | -0.094989 | 0.000831 | 61.6062 | 6.9e-05 | 3.0013e-06 | 11.6182 | 11.6181
35.08 | 1.0015 | 50.0599 | -0.044065 | 50.06 | -0.050435 | 0.000743 | 62.5747 | 5.5e-05 | 2.4004e-06 | 11.6009 | 11.6009
35.1 | 1.0006 | 49.9746 | 0.011585 | 49.9746 | 0.013282 | 0.000279 | 71.0833 | 8e-06 | 3.3787e-07 | 11.5838 | 11.5838
35.12 | 1.0014 | 49.985 | 0.067906 | 49.985 | 0.077838 | 0.000696 | 63.1536 | 4.8e-05 | 2.1009e-06 | 11.5666 | 11.5666
35.14 | 1.0014 | 50.0713 | -0.011787 | 50.0713 | -0.013488 | 0.000722 | 62.8331 | 5.2e-05 | 2.2606e-06 | 11.5495 | 11.5495
35.16 | 1.001 | 50.0056 | 0.04755 | 50.0057 | 0.054483 | 0.000479 | 66.3967 | 2.3e-05 | 9.955e-07 | 11.5324 | 11.5324
35.18 | 1.0019 | 49.9624 | -0.084795 | 49.9625 | -0.097241 | 0.000928 | 60.6509 | 8.6e-05 | 3.7372e-06 | 11.5154 | 11.5154
35.2 | 1.0011 | 49.9613 | -0.038737 | 49.9613 | -0.044424 | 0.000548 | 65.2284 | 3e-05 | 1.3028e-06 | 11.4984 | 11.4984
35.22 | 1.0014 | 49.9442 | 0.040208 | 49.9442 | 0.046127 | 0.000688 | 63.243 | 4.7e-05 | 2.0588e-06 | 11.4814 | 11.4814
35.24 | 1.0017 | 50.0278 | -0.082659 | 50.0279 | -0.094667 | 0.000872 | 61.1903 | 7.6e-05 | 3.3003e-06 | 11.4645 | 11.4645
35.26 | 1.002 | 50.0982 | 0.005613 | 50.0982 | 0.00642 | 0.000983 | 60.1515 | 9.7e-05 | 4.1926e-06 | 11.4476 | 11.4476
35.28 | 1.0006 | 50.0315 | 0.003859 | 50.0315 | 0.004419 | 0.000317 | 69.9799 | 1e-05 | 4.3614e-07 | 11.4307 | 11.4307
35.3 | 1.0015 | 50.0169 | -0.072256 | 50.017 | -0.082771 | 0.000742 | 62.5917 | 5.5e-05 | 2.3907e-06 | 11.4139 | 11.4139
35.32 | 1.0012 | 50.0433 | -0.043534 | 50.0433 | -0.049843 | 0.000614 | 64.2393 | 3.8e-05 | 1.6353e-06 | 11.3971 | 11.3971
35.34 | 1.0011 | 50.0315 | 0.04404 | 50.0315 | 0.050434 | 0.000541 | 65.3355 | 2.9e-05 | 1.2721e-06 | 11.3803 | 11.3803
35.36 | 1.0018 | 49.9086 | -0.010101 | 49.9086 | -0.011596 | 0.00092 | 60.7225 | 8.5e-05 | 3.6771e-06 | 11.3636 | 11.3636
35.38 | 1.001 | 49.9828 | -0.048303 | 49.9828 | -0.05537 | 0.000513 | 65.8002 | 2.6e-05 | 1.1418e-06 | 11.3469 | 11.3469
35.4 | 1.0011 | 49.9436 | 0.00128 | 49.9436 | 0.001469 | 0.000564 | 64.9735 | 3.2e-05 | 1.3824e-06 | 11.3302 | 11.3302
35.42 | 1.0011 | 50.0464 | 0.028158 | 50.0464 | 0.032237 | 0.000543 | 65.3116 | 2.9e-05 | 1.2791e-06 | 11.3136 | 11.3136
35.44 | 1.0015 | 50.0459 | -0.061295 | 50.046 | -0.070174 | 0.000766 | 62.3203 | 5.9e-05 | 2.5444e-06 | 11.297 | 11.297
35.46 | 1.0005 | 50.026 | -0.000389 | 50.026 | -0.000445 | 0.00026 | 71.7068 | 7e-06 | 2.9343e-07 | 11.2805 | 11.2805
35.48 | 1.002 | 49.9182 | 0.053665 | 49.9183 | 0.061596 | 0.000979 | 60.186 | 9.6e-05 | 4.1628e-06 | 11.2639 | 11.2639
35.5 | 1.0019 | 49.9595 | 0.085677 | 49.9596 | 0.098258 | 0.000948 | 60.4633 | 9e-05 | 3.9038e-06 | 11.2475 | 11.2474
35.52 | 1.0005 | 50.0227 | -0.007151 | 50.0227 | -0.008191 | 0.000238 | 72.4538 | 6e-06 | 2.4692e-07 | 11.231 | 11.231
35.54 | 1.001 | 50.0262 | -0.041986 | 50.0262 | -0.048087 | 0.000495 | 66.1125 | 2.4e-05 | 1.0631e-06 | 11.2146 | 11.2146
35.56 | 1.001 | 50.0087 | 0.046905 | 50.0087 | 0.05374 | 0.000477 | 66.4288 | 2.3e-05 | 9.8927e-07 | 11.1982 | 11.1982
35.58 | 1.0016 | 49.9793 | 0.07958 | 49.9794 | 0.09123 | 0.000822 | 61.6979 | 6.8e-05 | 2.9368e-06 | 11.1818 | 11.1818
35.6 | 1.0007 | 49.9841 | 0.030639 | 49.9841 | 0.035121 | 0.000345 | 69.2408 | 1.2e-05 | 5.1656e-07 | 11.1655 | 11.1655
35.62 | 1.0007 | 49.9825 | -0.03179 | 49.9825 | -0.036442 | 0.000363 | 68.8004 | 1.3e-05 | 5.7185e-07 | 11.1492 | 11.1492
35.64 | 1.0006 | 50.0217 | -0.021612 | 50.0217 | -0.024754 | 0.000306 | 70.2775 | 9e-06 | 4.0774e-07 | 11.1329 | 11.1329
35.66 | 1.0011 | 50.0119 | 0.051513 | 50.0119 | 0.059015 | 0.000529 | 65.5388 | 2.8e-05 | 1.214e-06 | 11.1167 | 11.1167
35.68 | 1.0004 | 50.0032 | -0.019804 | 50.0032 | -0.022692 | 0.000201 | 73.9536 | 4e-06 | 1.7452e-07 | 11.1005 | 11.1005
35.7 | 1.0023 | 50.1104 | -0.036767 | 50.1104 | -0.042039 | 0.001162 | 58.6949 | 0.000135 | 5.8655e-06 | 11.0844 | 11.0843
35.72 | 1.0013 | 50.0518 | -0.035999 | 50.0518 | -0.041209 | 0.000631 | 64.0055 | 4e-05 | 1.727e-06 | 11.0682 | 11.0682
35.74 | 1.001 | 50.041 | -0.026971 | 50.0411 | -0.030882 | 0.000491 | 66.1795 | 2.4e-05 | 1.046e-06 | 11.0521 | 11.0521
35.76 | 1.0002 | 49.997 | -0.008017 | 49.997 | -0.009188 | 8.6e-05 | 81.3424 | 1e-06 | 3.1743e-08 | 11.0361 | 11.0361
35.78 | 1.0005 | 50.0181 | -0.017328 | 50.0181 | -0.01985 | 0.00025 | 72.0284 | 6e-06 | 2.7238e-07 | 11.02 | 11.02
35.8 | 1.0019 | 49.904 | 0.011697 | 49.904 | 0.01343 | 0.000968 | 60.2799 | 9.4e-05 | 4.07e-06 | 11.004 | 11.004
35.82 | 1.0008 | 49.9618 | -0.000512 | 49.9618 | -0.000587 | 0.000382 | 68.3609 | 1.5e-05 | 6.3326e-07 | 10.9881 | 10.9881
35.84 | 1.0015 | 50 | -0.076425 | 50 | -0.087577 | 0.000764 | 62.3353 | 5.8e-05 | 2.5377e-06 | 10.9721 | 10.9721
35.86 | 1.0011 | 49.9797 | 0.050856 | 49.9798 | 0.0583 | 0.000548 | 65.2316 | 3e-05 | 1.3028e-06 | 10.9562 | 10.9562
35.88 | 1.0003 | 49.9994 | 0.015675 | 49.9994 | 0.017963 | 0.000157 | 76.0902 | 2e-06 | 1.0702e-07 | 10.9404 | 10.9404
35.9 | 1.0018 | 50.0783 | -0.039671 | 50.0783 | -0.045389 | 0.000877 | 61.1415 | 7.7e-05 | 3.3382e-06 | 10.9245 | 10.9245
35.92 | 1.0014 | 50.0718 | 0.007283 | 50.0718 | 0.008333 | 0.000721 | 62.8395 | 5.2e-05 | 2.2575e-06 | 10.9087 | 10.9087
35.94 | 1.0016 | 49.9246 | -0.027229 | 49.9246 | -0.031249 | 0.000802 | 61.9161 | 6.4e-05 | 2.7924e-06 | 10.8929 | 10.8929
35.96 | 1.001 | 49.9712 | -0.042549 | 49.9713 | -0.048785 | 0.000514 | 65.7854 | 2.6e-05 | 1.1462e-06 | 10.8772 | 10.8772
35.98 | 1.0014 | 50.0681 | 0.006951 | 50.0681 | 0.007955 | 0.000684 | 63.3027 | 4.7e-05 | 2.0291e-06 | 10.8615 | 10.8615
36 | 1.0026 | 50.0885 | -0.092274 | 50.0886 | -0.10555 | 0.001277 | 57.8738 | 0.000163 | 7.0862e-06 | 10.8458 | 10.8458
36.02 | 1.0009 | 49.9658 | -0.029014 | 49.9658 | -0.033271 | 0.000449 | 66.9619 | 2e-05 | 8.7476e-07 | 10.8301 | 10.8301
36.04 | 1.0008 | 50.0315 | -0.02083 | 50.0315 | -0.023854 | 0.000378 | 68.4556 | 1.4e-05 | 6.2007e-07 | 10.8145 | 10.8145
36.06 | 1.0029 | 50.1214 | -0.077029 | 50.1214 | -0.088056 | 0.001436 | 56.8588 | 0.000206 | 8.9486e-06 | 10.7989 | 10.7989
36.08 | 1.0015 | 50.0071 | -0.076918 | 50.0071 | -0.088129 | 0.000772 | 62.2437 | 6e-05 | 2.591e-06 | 10.7834 | 10.7834
36.1 | 1.0009 | 50.0253 | -0.036987 | 50.0253 | -0.042363 | 0.000448 | 66.9764 | 2e-05 | 8.7087e-07 | 10.7679 | 10.7679
36.12 | 1.002 | 50.0943 | 0.025076 | 50.0943 | 0.028681 | 0.000975 | 60.2241 | 9.5e-05 | 4.1247e-06 | 10.7524 | 10.7524
36.14 | 1.0018 | 50.0486 | 0.075453 | 50.0486 | 0.086379 | 0.000897 | 60.9455 | 8e-05 | 3.492e-06 | 10.7369 | 10.7369
36.16 | 1.0018 | 50.0445 | 0.078621 | 50.0446 | 0.090013 | 0.000903 | 60.886 | 8.2e-05 | 3.5427e-06 | 10.7215 | 10.7215
36.18 | 1.0006 | 49.9784 | -0.021078 | 49.9785 | -0.024164 | 0.000302 | 70.4132 | 9e-06 | 3.9455e-07 | 10.7061 | 10.7061
36.2 | 1.0017 | 50.0452 | 0.072685 | 50.0453 | 0.083216 | 0.000856 | 61.3543 | 7.3e-05 | 3.1805e-06 | 10.6907 | 10.6907
36.22 | 1.0009 | 49.9571 | 0.014529 | 49.9571 | 0.016664 | 0.000453 | 66.8707 | 2.1e-05 | 8.9237e-07 | 10.6753 | 10.6753
36.24 | 1.0014 | 50.0202 | 0.067545 | 50.0202 | 0.077369 | 0.000705 | 63.0389 | 5e-05 | 2.1586e-06 | 10.66 | 10.66
36.26 | 1.0014 | 49.943 | -0.039198 | 49.943 | -0.044969 | 0.000693 | 63.1914 | 4.8e-05 | 2.0828e-06 | 10.6448 | 10.6448
36.28 | 1.002 | 50.0978 | -0.017368 | 50.0978 | -0.019864 | 0.000992 | 60.0694 | 9.8e-05 | 4.2739e-06 | 10.6295 | 10.6295
36.3 | 1.0016 | 50.0777 | -0.018446 | 50.0777 | -0.021105 | 0.000798 | 61.9591 | 6.4e-05 | 2.7647e-06 | 10.6143 | 10.6143
36.32 | 1.0006 | 50.0227 | -0.021852 | 50.0227 | -0.025029 | 0.000315 | 70.0301 | 1e-05 | 4.3066e-07 | 10.5991 | 10.5991
36.34 | 1.001 | 50.0407 | 0.026335 | 50.0408 | 0.030153 | 0.000485 | 66.2859 | 2.4e-05 | 1.0206e-06 | 10.5839 | 10.5839
36.36 | 1.0007 | 50.0187 | 0.027238 | 50.0187 | 0.031201 | 0.00033 | 69.6259 | 1.1e-05 | 4.7407e-07 | 10.5688 | 10.5688
36.38 | 1.0013 | 49.9741 | 0.061253 | 49.9741 | 0.070227 | 0.000665 | 63.5402 | 4.4e-05 | 1.9209e-06 | 10.5537 | 10.5537
36.4 | 1.0026 | 50.1138 | 0.066572 | 50.1138 | 0.076113 | 0.001317 | 57.6086 | 0.000173 | 7.5301e-06 | 10.5386 | 10.5386
36.42 | 1.0017 | 50.0835 | 0.009881 | 50.0835 | 0.011304 | 0.00084 | 61.5158 | 7.1e-05 | 3.0629e-06 | 10.5236 | 10.5236
36.44 | 1.0007 | 50.0079 | 0.032842 | 50.0079 | 0.037629 | 0.000338 | 69.4264 | 1.1e-05 | 4.9582e-07 | 10.5086 | 10.5086
36.46 | 1.001 | 49.9606 | 0.030625 | 49.9606 | 0.035121 | 0.000499 | 66.0367 | 2.5e-05 | 1.0825e-06 | 10.4936 | 10.4936
36.48 | 1.0006 | 50.0107 | 0.025497 | 50.0108 | 0.029211 | 0.000277 | 71.1613 | 8e-06 | 3.3184e-07 | 10.4787 | 10.4787
36.5 | 1.0013 | 49.9643 | 0.055294 | 49.9643 | 0.063408 | 0.000658 | 63.6295 | 4.3e-05 | 1.8836e-06 | 10.4637 | 10.4637
36.52 | 1.001 | 50.0483 | 0.004159 | 50.0483 | 0.004762 | 0.000484 | 66.2942 | 2.3e-05 | 1.0185e-06 | 10.4488 | 10.4488
36.54 | 1.0014 | 50.0271 | 0.064117 | 50.0272 | 0.073433 | 0.000696 | 63.1486 | 4.8e-05 | 2.1039e-06 | 10.434 | 10.434
36.56 | 1.0002 | 50.0116 | 0.000291 | 50.0116 | 0.000334 | 0.000116 | 78.7058 | 1e-06 | 5.8425e-08 | 10.4191 | 10.4191
36.58 | 1.0006 | 50.0244 | -0.019821 | 50.0244 | -0.022702 | 0.000315 | 70.0453 | 1e-05 | 4.2929e-07 | 10.4043 | 10.4043
36.6 | 1.0006 | 50.0307 | -0.009861 | 50.0307 | -0.011293 | 0.000322 | 69.8299 | 1e-05 | 4.514e-07 | 10.3896 | 10.3896
36.62 | 1.0025 | 50.1222 | -0.014319 | 50.1222 | -0.016368 | 0.001229 | 58.2093 | 0.000151 | 6.5596e-06 | 10.3748 | 10.3748
36.64 | 1.0032 | 50.1324 | 0.088978 | 50.1325 | 0.10169 | 0.001593 | 55.954 | 0.000254 | 1.1027e-05 | 10.3601 | 10.3601
36.66 | 1.0008 | 50.0418 | -0.001511 | 50.0418 | -0.00173 | 0.000418 | 67.579 | 1.7e-05 | 7.5818e-07 | 10.3454 | 10.3454
36.68 | 1.0014 | 50.0533 | 0.044988 | 50.0533 | 0.051497 | 0.000697 | 63.1343 | 4.9e-05 | 2.1099e-06 | 10.3307 | 10.3307
36.7 | 1.0009 | 50.0317 | 0.033362 | 50.0318 | 0.038206 | 0.00046 | 66.7386 | 2.1e-05 | 9.2012e-07 | 10.3161 | 10.3161
36.72 | 1.0016 | 50.0781 | -0.016497 | 50.0781 | -0.018875 | 0.000797 | 61.9657 | 6.4e-05 | 2.7612e-06 | 10.3015 | 10.3015
36.74 | 1.0014 | 50.0348 | 0.058274 | 50.0348 | 0.06673 | 0.000678 | 63.3712 | 4.6e-05 | 1.9996e-06 | 10.2869 | 10.2869
36.76 | 1.0015 | 50.0746 | 0.015401 | 50.0746 | 0.017622 | 0.000761 | 62.3728 | 5.8e-05 | 2.5146e-06 | 10.2724 | 10.2724
36.78 | 1.0001 | 49.9988 | 0.002263 | 49.9988 | 0.002594 | 2.5e-05 | 91.8735 | 0 | 2.8239e-09 | 10.2579 | 10.2579
36.8 | 1.0026 | 50.0862 | 0.097073 | 50.0863 | 0.11105 | 0.001297 | 57.7389 | 0.000168 | 7.3093e-06 | 10.2434 | 10.2434
36.82 | 1.0016 | 50.043 | 0.064518 | 50.043 | 0.073869 | 0.000775 | 62.2163 | 6e-05 | 2.6078e-06 | 10.2289 | 10.2289
36.84 | 1.001 | 50.0313 | 0.03612 | 50.0313 | 0.041364 | 0.000478 | 66.4189 | 2.3e-05 | 9.9135e-07 | 10.2145 | 10.2145
36.86 | 1.0029 | 50.1135 | 0.093996 | 50.1135 | 0.10747 | 0.001472 | 56.6436 | 0.000217 | 9.4081e-06 | 10.2001 | 10.2001
36.88 | 1.0015 | 50.0482 | 0.058527 | 50.0482 | 0.067003 | 0.000758 | 62.4074 | 5.7e-05 | 2.4948e-06 | 10.1857 | 10.1857
36.9 | 1.0009 | 49.9854 | -0.041659 | 49.9854 | -0.047752 | 0.000442 | 67.101 | 1.9e-05 | 8.4579e-07 | 10.1714 | 10.1714
36.92 | 1.0005 | 50.0181 | 0.019351 | 50.0181 | 0.022166 | 0.000265 | 71.549 | 7e-06 | 3.0367e-07 | 10.1571 | 10.1571
36.94 | 1.0004 | 50.0089 | -0.015209 | 50.0089 | -0.017425 | 0.000176 | 75.0795 | 3e-06 | 1.3448e-07 | 10.1428 | 10.1428
36.96 | 1.0034 | 50.107 | 0.13023 | 50.1072 | 0.14891 | 0.001684 | 55.4753 | 0.000283 | 1.2311e-05 | 10.1285 | 10.1285
36.98 | 1.0018 | 49.9714 | 0.08509 | 49.9714 | 0.097562 | 0.000898 | 60.9341 | 8.1e-05 | 3.5037e-06 | 10.1143 | 10.1143
37 | 1.0047 | 50.096 | 0.21565 | 50.0965 | 0.24664 | 0.002358 | 52.5476 | 0.000556 | 2.4156e-05 | 10.1 | 10.1
37.02 | 1.0019 | 49.9049 | -0.000749 | 49.9049 | -0.00086 | 0.000952 | 60.4241 | 9.1e-05 | 3.9409e-06 | 10.0859 | 10.0859
37.04 | 1.0008 | 50.0211 | -0.03386 | 50.0211 | -0.038784 | 0.000399 | 67.9809 | 1.6e-05 | 6.9085e-07 | 10.0717 | 10.0717
37.06 | 1.0003 | 50.007 | 0.011204 | 50.007 | 0.012837 | 0.000132 | 77.5913 | 2e-06 | 7.5651e-08 | 10.0576 | 10.0576
37.08 | 1.0019 | 49.9049 | -0.003743 | 49.9049 | -0.004298 | 0.000953 | 60.4193 | 9.1e-05 | 3.9451e-06 | 10.0435 | 10.0435
37.1 | 1.0012 | 50.0294 | 0.049514 | 50.0294 | 0.056706 | 0.000576 | 64.7958 | 3.3e-05 | 1.4392e-06 | 10.0294 | 10.0294
37.12 | 1.0017 | 49.9214 | 0.031694 | 49.9214 | 0.036376 | 0.000848 | 61.4303 | 7.2e-05 | 3.1251e-06 | 10.0154 | 10.0154
37.14 | 1.0008 | 49.9968 | 0.038168 | 49.9968 | 0.04374 | 0.000383 | 68.335 | 1.5e-05 | 6.3657e-07 | 10.0014 | 10.0014
37.16 | 1.0017 | 50.0433 | 0.074207 | 50.0434 | 0.084962 | 0.000859 | 61.3198 | 7.4e-05 | 3.2065e-06 | 9.9874 | 9.9874
37.18 | 1.001 | 50.0382 | 0.03026 | 50.0382 | 0.034649 | 0.000487 | 66.248 | 2.4e-05 | 1.0311e-06 | 9.9734 | 9.9734
37.2 | 1.0011 | 50.0243 | 0.047863 | 50.0243 | 0.054821 | 0.000537 | 65.4076 | 2.9e-05 | 1.251e-06 | 9.9595 | 9.9595
37.22 | 1.001 | 50.0366 | 0.030845 | 50.0366 | 0.03532 | 0.000478 | 66.405 | 2.3e-05 | 9.9342e-07 | 9.9456 | 9.9456
37.24 | 1.0017 | 49.9927 | 0.087128 | 49.9928 | 0.099857 | 0.000874 | 61.1656 | 7.6e-05 | 3.3193e-06 | 9.9317 | 9.9317
37.26 | 1.0013 | 50.0272 | 0.056821 | 50.0273 | 0.065077 | 0.00063 | 64.0148 | 4e-05 | 1.7243e-06 | 9.9178 | 9.9178
37.28 | 1.0013 | 50.0173 | 0.062338 | 50.0174 | 0.07141 | 0.000647 | 63.7837 | 4.2e-05 | 1.8185e-06 | 9.904 | 9.904
37.3 | 1.0019 | 50.0105 | 0.094637 | 50.0106 | 0.10842 | 0.000952 | 60.4263 | 9.1e-05 | 3.9368e-06 | 9.8902 | 9.8902
37.32 | 1.0015 | 50.0357 | 0.063976 | 50.0357 | 0.073259 | 0.000732 | 62.7076 | 5.4e-05 | 2.3268e-06 | 9.8764 | 9.8764
37.34 | 1.0026 | 50.0126 | 0.12763 | 50.0128 | 0.14622 | 0.001282 | 57.8399 | 0.000164 | 7.1417e-06 | 9.8627 | 9.8627
37.36 | 1.0022 | 49.9546 | 0.10261 | 49.9547 | 0.11769 | 0.001123 | 58.9953 | 0.000126 | 5.4745e-06 | 9.849 | 9.8489
37.38 | 1.0017 | 49.9904 | 0.086327 | 49.9905 | 0.098942 | 0.000869 | 61.2227 | 7.5e-05 | 3.2777e-06 | 9.8353 | 9.8353
37.4 | 1.0008 | 50.0254 | 0.033696 | 50.0254 | 0.038594 | 0.000422 | 67.501 | 1.8e-05 | 7.7276e-07 | 9.8216 | 9.8216
37.42 | 1.0015 | 50.0104 | 0.072274 | 50.0104 | 0.082803 | 0.00073 | 62.7324 | 5.3e-05 | 2.3141e-06 | 9.8079 | 9.8079
37.44 | 1.0011 | 49.9767 | 0.052404 | 49.9767 | 0.060078 | 0.000574 | 64.8274 | 3.3e-05 | 1.4293e-06 | 9.7943 | 9.7943
37.46 | 1.0016 | 50.0562 | 0.058545 | 50.0562 | 0.067012 | 0.000811 | 61.8204 | 6.6e-05 | 2.8553e-06 | 9.7807 | 9.7807
37.48 | 1.0027 | 50.084 | 0.10774 | 50.0841 | 0.12325 | 0.001365 | 57.2966 | 0.000186 | 8.0935e-06 | 9.7672 | 9.7672
37.5 | 1.0009 | 49.9616 | 0.019311 | 49.9616 | 0.022146 | 0.00043 | 67.3302 | 1.8e-05 | 8.0232e-07 | 9.7536 | 9.7536
37.52 | 1.0014 | 50.0681 | 0.017217 | 50.0681 | 0.019702 | 0.000702 | 63.0717 | 4.9e-05 | 2.1403e-06 | 9.7401 | 9.7401
37.54 | 1.0022 | 50.0476 | 0.10007 | 50.0477 | 0.11456 | 0.001108 | 59.1121 | 0.000123 | 5.3295e-06 | 9.7266 | 9.7266
37.56 | 1.002 | 50.0498 | 0.086058 | 50.0499 | 0.098517 | 0.000994 | 60.0547 | 9.9e-05 | 4.2868e-06 | 9.7132 | 9.7132
37.58 | 1.0006 | 49.9905 | 0.030155 | 49.9905 | 0.034562 | 0.000316 | 69.9982 | 1e-05 | 4.3477e-07 | 9.6997 | 9.6997
37.6 | 1.0005 | 50.0103 | 0.020967 | 50.0103 | 0.024022 | 0.000234 | 72.628 | 5e-06 | 2.3668e-07 | 9.6863 | 9.6863
37.62 | 1.001 | 49.9491 | -0.0111 | 49.9491 | -0.012733 | 0.000521 | 65.6597 | 2.7e-05 | 1.1799e-06 | 9.673 | 9.673
37.64 | 1.0014 | 49.9614 | 0.05712 | 49.9615 | 0.065506 | 0.00069 | 63.2286 | 4.8e-05 | 2.0648e-06 | 9.6596 | 9.6596
37.66 | 1.0023 | 50.0823 | 0.080918 | 50.0824 | 0.092573 | 0.001153 | 58.7621 | 0.000133 | 5.7752e-06 | 9.6463 | 9.6463
37.68 | 1.0016 | 50.0751 | 0.021174 | 50.0751 | 0.024227 | 0.00078 | 62.1608 | 6.1e-05 | 2.6415e-06 | 9.633 | 9.633
37.7 | 1.0021 | 50.0197 | 0.1015 | 50.0198 | 0.11626 | 0.001034 | 59.7116 | 0.000107 | 4.6427e-06 | 9.6197 | 9.6197
37.72 | 1.001 | 50.0361 | 0.037147 | 50.0361 | 0.042537 | 0.000518 | 65.714 | 2.7e-05 | 1.1641e-06 | 9.6064 | 9.6064
37.74 | 1.0013 | 49.9329 | 0.007068 | 49.9329 | 0.00811 | 0.000675 | 63.4179 | 4.6e-05 | 1.9761e-06 | 9.5932 | 9.5932
37.76 | 1.002 | 49.9001 | -0.01717 | 49.9001 | -0.019715 | 0.001015 | 59.872 | 0.000103 | 4.4739e-06 | 9.58 | 9.58
37.78 | 1.0014 | 49.9751 | 0.065968 | 49.9751 | 0.075632 | 0.000705 | 63.0313 | 5e-05 | 2.1616e-06 | 9.5668 | 9.5668
37.8 | 1.0011 | 49.9943 | 0.05485 | 49.9943 | 0.06286 | 0.000551 | 65.1692 | 3e-05 | 1.3219e-06 | 9.5537 | 9.5536
37.82 | 1.0004 | 50.0172 | -0.006429 | 50.0172 | -0.007364 | 0.000183 | 74.733 | 3e-06 | 1.4618e-07 | 9.5405 | 9.5405
37.84 | 1.0009 | 50.0001 | 0.046884 | 50.0002 | 0.053725 | 0.000469 | 66.5795 | 2.2e-05 | 9.5438e-07 | 9.5274 | 9.5274
37.86 | 1.0024 | 49.9437 | 0.10304 | 49.9439 | 0.1182 | 0.001175 | 58.6025 | 0.000138 | 5.9921e-06 | 9.5143 | 9.5143
37.88 | 1.0034 | 49.9077 | 0.14351 | 49.9079 | 0.16475 | 0.001708 | 55.3508 | 0.000292 | 1.2671e-05 | 9.5013 | 9.5013
37.9 | 1.0008 | 50.0264 | 0.028213 | 50.0264 | 0.032313 | 0.000386 | 68.2573 | 1.5e-05 | 6.4826e-07 | 9.4882 | 9.4882
37.92 | 1.0007 | 49.9826 | -0.032669 | 49.9826 | -0.037449 | 0.00037 | 68.6291 | 1.4e-05 | 5.9572e-07 | 9.4752 | 9.4752
37.94 | 1.0012 | 49.9537 | 0.039646 | 49.9537 | 0.045473 | 0.00061 | 64.2958 | 3.7e-05 | 1.614e-06 | 9.4623 | 9.4623
37.96 | 1.0025 | 50.077 | 0.097646 | 50.0771 | 0.11172 | 0.001243 | 58.1138 | 0.000154 | 6.7042e-06 | 9.4493 | 9.4493
37.98 | 1.0013 | 49.943 | 0.030245 | 49.943 | 0.034698 | 0.000645 | 63.8047 | 4.2e-05 | 1.8072e-06 | 9.4364 | 9.4364
38 | 1.0017 | 49.9593 | 0.073992 | 49.9593 | 0.084858 | 0.000845 | 61.4644 | 7.1e-05 | 3.0994e-06 | 9.4235 | 9.4235
38.02 | 1.0017 | 49.9726 | 0.07793 | 49.9726 | 0.08935 | 0.000826 | 61.6567 | 6.8e-05 | 2.9654e-06 | 9.4106 | 9.4106
38.04 | 1.0019 | 50.082 | 0.045907 | 50.082 | 0.052519 | 0.000939 | 60.5504 | 8.8e-05 | 3.8262e-06 | 9.3977 | 9.3977
38.06 | 1.0027 | 49.8667 | 0.015071 | 49.8667 | 0.017317 | 0.001344 | 57.435 | 0.000181 | 7.8412e-06 | 9.3849 | 9.3849
38.08 | 1.0009 | 50.0458 | -0.006357 | 50.0458 | -0.007278 | 0.000462 | 66.7038 | 2.1e-05 | 9.2812e-07 | 9.3721 | 9.3721
38.1 | 1.0013 | 49.9402 | 0.020265 | 49.9402 | 0.02325 | 0.000632 | 63.9883 | 4e-05 | 1.7325e-06 | 9.3593 | 9.3593
38.12 | 1.0007 | 50.0165 | 0.030861 | 50.0165 | 0.035353 | 0.00035 | 69.1239 | 1.2e-05 | 5.3164e-07 | 9.3465 | 9.3465
38.14 | 1.0013 | 49.9341 | -0.000863 | 49.9341 | -0.00099 | 0.00066 | 63.6134 | 4.4e-05 | 1.8893e-06 | 9.3338 | 9.3338
38.16 | 1.0024 | 49.9469 | 0.10545 | 49.947 | 0.12096 | 0.001181 | 58.5522 | 0.00014 | 6.0636e-06 | 9.3211 | 9.3211
38.18 | 1.002 | 49.9615 | 0.094726 | 49.9616 | 0.10863 | 0.001023 | 59.8032 | 0.000105 | 4.5446e-06 | 9.3084 | 9.3084
38.2 | 1.0012 | 49.9565 | 0.04278 | 49.9565 | 0.049065 | 0.00061 | 64.287 | 3.7e-05 | 1.6193e-06 | 9.2957 | 9.2957
38.22 | 1.0029 | 49.8916 | 0.092765 | 49.8916 | 0.10653 | 0.001429 | 56.9018 | 0.000204 | 8.8617e-06 | 9.2831 | 9.2831
38.24 | 1.0015 | 49.9423 | 0.045489 | 49.9423 | 0.052187 | 0.000736 | 62.6677 | 5.4e-05 | 2.3491e-06 | 9.2705 | 9.2705
38.26 | 1.0012 | 50.0461 | -0.035202 | 50.0462 | -0.040302 | 0.00058 | 64.7294 | 3.4e-05 | 1.4618e-06 | 9.2579 | 9.2579
38.28 | 1.0023 | 49.9579 | 0.10533 | 49.958 | 0.1208 | 0.001135 | 58.9027 | 0.000129 | 5.5918e-06 | 9.2453 | 9.2453
38.3 | 1.0007 | 49.9647 | -0.002961 | 49.9647 | -0.003395 | 0.000354 | 69.0172 | 1.3e-05 | 5.4386e-07 | 9.2328 | 9.2328
38.32 | 1.0007 | 49.9906 | 0.033746 | 49.9906 | 0.038678 | 0.00035 | 69.1083 | 1.2e-05 | 5.3316e-07 | 9.2202 | 9.2202
38.34 | 1.001 | 49.9703 | -0.038796 | 49.9703 | -0.044483 | 0.000489 | 66.2183 | 2.4e-05 | 1.0375e-06 | 9.2077 | 9.2077
38.36 | 1.0022 | 49.928 | 0.082758 | 49.928 | 0.094971 | 0.001098 | 59.1887 | 0.000121 | 5.2339e-06 | 9.1953 | 9.1952
38.38 | 1.0005 | 49.9772 | -0.00233 | 49.9772 | -0.002672 | 0.000229 | 72.7884 | 5e-06 | 2.2864e-07 | 9.1828 | 9.1828
38.4 | 1.0012 | 49.9523 | -0.034466 | 49.9524 | -0.039533 | 0.000588 | 64.6069 | 3.5e-05 | 1.5023e-06 | 9.1704 | 9.1704
38.42 | 1.0005 | 50.003 | -0.024918 | 50.003 | -0.028553 | 0.000251 | 72.0094 | 6e-06 | 2.7347e-07 | 9.158 | 9.158
38.44 | 1.0012 | 49.9417 | 0.005055 | 49.9417 | 0.005799 | 0.000586 | 64.6486 | 3.4e-05 | 1.4896e-06 | 9.1456 | 9.1456
38.46 | 1.0022 | 49.9118 | 0.06807 | 49.9119 | 0.078141 | 0.001115 | 59.0544 | 0.000124 | 5.4017e-06 | 9.1332 | 9.1332
38.48 | 1.001 | 49.9627 | 0.03392 | 49.9627 | 0.038899 | 0.000505 | 65.9421 | 2.5e-05 | 1.1064e-06 | 9.1209 | 9.1209
38.5 | 1.002 | 49.9994 | 0.10133 | 49.9995 | 0.11612 | 0.001013 | 59.8848 | 0.000103 | 4.4608e-06 | 9.1086 | 9.1086
38.52 | 1.0012 | 50.058 | -0.014312 | 50.058 | -0.016381 | 0.000597 | 64.4863 | 3.6e-05 | 1.546e-06 | 9.0963 | 9.0963
38.54 | 1.002 | 50.0064 | -0.099288 | 50.0065 | -0.11376 | 0.000995 | 60.0445 | 9.9e-05 | 4.2997e-06 | 9.084 | 9.084
38.56 | 1.0007 | 49.9737 | -0.026026 | 49.9737 | -0.029839 | 0.00037 | 68.6329 | 1.4e-05 | 5.9572e-07 | 9.0718 | 9.0718
38.58 | 1.0009 | 49.9555 | -0.003723 | 49.9555 | -0.00427 | 0.000447 | 66.9964 | 2e-05 | 8.6698e-07 | 9.0595 | 9.0595
38.6 | 1.0019 | 49.9115 | -0.034178 | 49.9115 | -0.039234 | 0.000949 | 60.4513 | 9e-05 | 3.9162e-06 | 9.0473 | 9.0473
38.62 | 1.0015 | 49.9545 | -0.058387 | 49.9546 | -0.066967 | 0.00074 | 62.6104 | 5.5e-05 | 2.3811e-06 | 9.0352 | 9.0352
38.64 | 1.0007 | 50.0268 | 0.020082 | 50.0269 | 0.023 | 0.000335 | 69.4943 | 1.1e-05 | 4.8852e-07 | 9.023 | 9.023
38.66 | 1.0017 | 49.9606 | -0.077894 | 49.9607 | -0.089331 | 0.000873 | 61.1766 | 7.6e-05 | 3.3117e-06 | 9.0109 | 9.0109
38.68 | 1.001 | 49.9862 | 0.047469 | 49.9862 | 0.054411 | 0.000494 | 66.1188 | 2.4e-05 | 1.0609e-06 | 8.9988 | 8.9988
38.7 | 1.0021 | 50.0192 | 0.10448 | 50.0193 | 0.11967 | 0.001062 | 59.4775 | 0.000113 | 4.897e-06 | 8.9867 | 8.9867
38.72 | 1.0004 | 49.9838 | -0.011364 | 49.9838 | -0.013026 | 0.000198 | 74.0652 | 4e-06 | 1.7019e-07 | 8.9746 | 8.9746
38.74 | 1.0008 | 49.9828 | 0.03799 | 49.9828 | 0.043548 | 0.000417 | 67.5968 | 1.7e-05 | 7.5456e-07 | 8.9626 | 8.9626
38.76 | 1.0007 | 49.9741 | 0.026168 | 49.9741 | 0.030002 | 0.000368 | 68.6753 | 1.4e-05 | 5.893e-07 | 8.9506 | 8.9506
38.78 | 1.0002 | 49.9968 | -0.008588 | 49.9968 | -0.009842 | 9.1e-05 | 80.7725 | 1e-06 | 3.6354e-08 | 8.9386 | 8.9386
38.8 | 1.0006 | 50.0075 | 0.031138 | 50.0075 | 0.035676 | 0.00032 | 69.8883 | 1e-05 | 4.4582e-07 | 8.9266 | 8.9266
38.82 | 1.0009 | 49.9628 | -0.023099 | 49.9628 | -0.02649 | 0.000438 | 67.1699 | 1.9e-05 | 8.3244e-07 | 8.9146 | 8.9146
38.84 | 1.0007 | 49.9636 | -0.002621 | 49.9636 | -0.003006 | 0.000365 | 68.7451 | 1.3e-05 | 5.7975e-07 | 8.9027 | 8.9027
38.86 | 1.0004 | 49.9836 | 0.010087 | 49.9836 | 0.011562 | 0.000193 | 74.3092 | 4e-06 | 1.6087e-07 | 8.8908 | 8.8908
38.88 | 1.0008 | 50.004 | -0.0401 | 50.004 | -0.045947 | 0.000403 | 67.8942 | 1.6e-05 | 7.0477e-07 | 8.8789 | 8.8789
38.9 | 1.0016 | 49.9666 | 0.072578 | 49.9667 | 0.083224 | 0.000799 | 61.9474 | 6.4e-05 | 2.775e-06 | 8.867 | 8.867
38.92 | 1.0006 | 50.0208 | -0.023075 | 50.0208 | -0.026431 | 0.000311 | 70.1573 | 1e-05 | 4.1844e-07 | 8.8552 | 8.8552
38.94 | 1.0015 | 49.9252 | -0.00674 | 49.9252 | -0.007735 | 0.000752 | 62.4808 | 5.6e-05 | 2.4523e-06 | 8.8434 | 8.8434
38.96 | 1.0013 | 50.0308 | -0.056618 | 50.0308 | -0.06484 | 0.000644 | 63.8182 | 4.2e-05 | 1.8017e-06 | 8.8316 | 8.8316
38.98 | 1.0013 | 49.9384 | -0.016674 | 49.9384 | -0.019131 | 0.000639 | 63.8927 | 4.1e-05 | 1.7711e-06 | 8.8198 | 8.8198
39 | 1.0003 | 49.9896 | -0.013259 | 49.9896 | -0.015196 | 0.000168 | 75.4786 | 3e-06 | 1.2326e-07 | 8.8081 | 8.8081
39.02 | 1.0013 | 49.9448 | 0.035437 | 49.9448 | 0.040652 | 0.000657 | 63.6545 | 4.3e-05 | 1.8722e-06 | 8.7963 | 8.7963
39.04 | 1.0008 | 50.0282 | 0.025923 | 50.0282 | 0.029689 | 0.000383 | 68.3453 | 1.5e-05 | 6.3491e-07 | 8.7846 | 8.7846
39.06 | 1.0007 | 49.9873 | -0.032589 | 49.9873 | -0.037354 | 0.00035 | 69.1203 | 1.2e-05 | 5.3164e-07 | 8.7729 | 8.7729
39.08 | 1.0018 | 49.9096 | 0.013803 | 49.9096 | 0.015846 | 0.000915 | 60.7678 | 8.4e-05 | 3.6373e-06 | 8.7613 | 8.7612
39.1 | 1.0017 | 49.9189 | -0.022039 | 49.9189 | -0.025296 | 0.000841 | 61.5027 | 7.1e-05 | 3.0738e-06 | 8.7496 | 8.7496
39.12 | 1.0008 | 49.996 | -0.039102 | 49.996 | -0.044811 | 0.000393 | 68.1097 | 1.5e-05 | 6.7194e-07 | 8.738 | 8.738
39.14 | 1.0005 | 49.9767 | 0.005076 | 49.9767 | 0.00582 | 0.000239 | 72.4481 | 6e-06 | 2.4692e-07 | 8.7264 | 8.7264
39.16 | 1.0012 | 49.9866 | 0.057843 | 49.9867 | 0.066301 | 0.000594 | 64.5279 | 3.5e-05 | 1.5305e-06 | 8.7148 | 8.7148
39.18 | 1.0012 | 50.0036 | 0.058704 | 50.0036 | 0.067265 | 0.000588 | 64.6108 | 3.5e-05 | 1.5023e-06 | 8.7032 | 8.7032
39.2 | 1.0005 | 50.0206 | -0.012019 | 50.0206 | -0.013767 | 0.000239 | 72.4447 | 6e-06 | 2.4692e-07 | 8.6917 | 8.6917
39.22 | 1.0006 | 50.0264 | -0.009214 | 50.0264 | -0.010553 | 0.00028 | 71.0608 | 8e-06 | 3.403e-07 | 8.6802 | 8.6802
39.24 | 1.0007 | 49.9819 | 0.032119 | 49.9819 | 0.036819 | 0.000369 | 68.668 | 1.4e-05 | 5.909e-07 | 8.6687 | 8.6687
39.26 | 1.0017 | 49.9157 | 0.014276 | 49.9157 | 0.016387 | 0.000855 | 61.3573 | 7.3e-05 | 3.1768e-06 | 8.6572 | 8.6572
39.28 | 1.0009 | 49.9811 | 0.039168 | 49.9812 | 0.044901 | 0.000435 | 67.2345 | 1.9e-05 | 8.2108e-07 | 8.6457 | 8.6457
39.3 | 1.0011 | 49.9836 | -0.052977 | 49.9836 | -0.060728 | 0.000555 | 65.1184 | 3.1e-05 | 1.3363e-06 | 8.6343 | 8.6343
39.32 | 1.0007 | 49.9689 | 0.017205 | 49.9689 | 0.019727 | 0.000356 | 68.9793 | 1.3e-05 | 5.5002e-07 | 8.6229 | 8.6229
39.34 | 1.0004 | 50.0162 | 0.012369 | 50.0162 | 0.014169 | 0.000204 | 73.8201 | 4e-06 | 1.7978e-07 | 8.6115 | 8.6115
39.36 | 1.0011 | 49.9655 | 0.044638 | 49.9655 | 0.051186 | 0.000564 | 64.9714 | 3.2e-05 | 1.3824e-06 | 8.6001 | 8.6001
39.38 | 1.0001 | 50.0045 | 0.00129 | 50.0045 | 0.001478 | 4.6e-05 | 86.6731 | 0 | 9.3897e-09 | 8.5888 | 8.5888
39.4 | 1.0015 | 49.9903 | -0.074678 | 49.9904 | -0.085592 | 0.000753 | 62.4625 | 5.7e-05 | 2.462e-06 | 8.5774 | 8.5774
39.42 | 1.0007 | 49.9814 | -0.029268 | 49.9814 | -0.033551 | 0.000347 | 69.198 | 1.2e-05 | 5.2257e-07 | 8.5661 | 8.5661
39.44 | 1.0008 | 50.0297 | 0.030117 | 50.0297 | 0.034491 | 0.000423 | 67.4749 | 1.8e-05 | 7.7642e-07 | 8.5548 | 8.5548
39.46 | 1.0009 | 50.0225 | 0.039268 | 50.0225 | 0.044977 | 0.000452 | 66.8882 | 2e-05 | 8.8844e-07 | 8.5436 | 8.5436
39.48 | 1.0009 | 49.9604 | 0.02402 | 49.9604 | 0.027546 | 0.000463 | 66.6862 | 2.1e-05 | 9.3214e-07 | 8.5323 | 8.5323
39.5 | 1.0006 | 50.0042 | 0.030326 | 50.0042 | 0.034749 | 0.000306 | 70.2815 | 9e-06 | 4.0641e-07 | 8.5211 | 8.5211
39.52 | 1.0012 | 50.0474 | -0.037109 | 50.0474 | -0.042484 | 0.000602 | 64.415 | 3.6e-05 | 1.572e-06 | 8.5099 | 8.5099
39.54 | 1.0022 | 50.0438 | -0.099319 | 50.0439 | -0.11371 | 0.001085 | 59.2898 | 0.000118 | 5.1156e-06 | 8.4987 | 8.4987
39.56 | 1.0009 | 49.9574 | 0.017165 | 49.9574 | 0.019687 | 0.00046 | 66.7537 | 2.1e-05 | 9.1613e-07 | 8.4875 | 8.4875
39.58 | 1.0026 | 49.9372 | 0.11126 | 49.9373 | 0.12765 | 0.001279 | 57.8659 | 0.000163 | 7.0973e-06 | 8.4764 | 8.4764
39.6 | 1.0007 | 49.9677 | 0.005488 | 49.9677 | 0.006293 | 0.000328 | 69.6899 | 1.1e-05 | 4.6693e-07 | 8.4653 | 8.4653
39.62 | 1.0022 | 50.1011 | 0.043927 | 50.1012 | 0.050235 | 0.001102 | 59.16 | 0.000121 | 5.272e-06 | 8.4542 | 8.4541
39.64 | 1.0008 | 50.0396 | 0.007408 | 50.0396 | 0.008483 | 0.000403 | 67.9026 | 1.6e-05 | 7.0477e-07 | 8.4431 | 8.4431
39.66 | 1.0009 | 50.0431 | 0.012264 | 50.0431 | 0.014041 | 0.000448 | 66.9836 | 2e-05 | 8.6892e-07 | 8.432 | 8.432
39.68 | 1.0012 | 50.0598 | 0.005924 | 50.0598 | 0.00678 | 0.000601 | 64.4248 | 3.6e-05 | 1.5668e-06 | 8.421 | 8.421
39.7 | 1.0021 | 49.9694 | 0.098777 | 49.9695 | 0.11326 | 0.001034 | 59.7072 | 0.000107 | 4.6471e-06 | 8.4099 | 8.4099
39.72 | 1.0016 | 50.0722 | -0.039436 | 50.0722 | -0.045126 | 0.000822 | 61.7057 | 6.8e-05 | 2.9332e-06 | 8.3989 | 8.3989
39.74 | 1.0001 | 49.9949 | 0.004941 | 49.9949 | 0.005663 | 7.1e-05 | 82.9931 | 1e-06 | 2.189e-08 | 8.3879 | 8.3879
39.76 | 1.0019 | 50.0862 | 0.034843 | 50.0862 | 0.039859 | 0.000929 | 60.6442 | 8.6e-05 | 3.7452e-06 | 8.377 | 8.377
39.78 | 1.001 | 50.0429 | -0.026065 | 50.0429 | -0.029842 | 0.000501 | 65.9965 | 2.5e-05 | 1.0912e-06 | 8.366 | 8.366
39.8 | 1.0013 | 50.0218 | 0.062882 | 50.0218 | 0.072026 | 0.000665 | 63.5397 | 4.4e-05 | 1.9209e-06 | 8.3551 | 8.3551
39.82 | 1.0012 | 49.9395 | -0.002993 | 49.9395 | -0.003434 | 0.000607 | 64.3427 | 3.7e-05 | 1.5982e-06 | 8.3442 | 8.3442
39.84 | 1.0012 | 50.0541 | -0.028339 | 50.0541 | -0.03244 | 0.00061 | 64.2925 | 3.7e-05 | 1.6167e-06 | 8.3333 | 8.3333
39.86 | 1.0021 | 50.0818 | 0.063597 | 50.0818 | 0.072758 | 0.001035 | 59.702 | 0.000107 | 4.6516e-06 | 8.3224 | 8.3224
39.88 | 1.0003 | 50.0164 | 0.000784 | 50.0164 | 0.000898 | 0.000164 | 75.7155 | 3e-06 | 1.1677e-07 | 8.3116 | 8.3116
39.9 | 1.0004 | 50.0148 | -0.014558 | 50.0148 | -0.016677 | 0.000208 | 73.6573 | 4e-06 | 1.8691e-07 | 8.3008 | 8.3008
39.92 | 1.0003 | 50.0107 | 0.013614 | 50.0107 | 0.015597 | 0.000173 | 75.243 | 3e-06 | 1.2994e-07 | 8.29 | 8.29
39.94 | 1.0011 | 50.0129 | 0.052389 | 50.013 | 0.060018 | 0.00054 | 65.359 | 2.9e-05 | 1.265e-06 | 8.2792 | 8.2792
39.96 | 1.0018 | 50.0775 | 0.042318 | 50.0776 | 0.048418 | 0.000883 | 61.0839 | 7.8e-05 | 3.384e-06 | 8.2684 | 8.2684
39.98 | 1.0017 | 49.9465 | -0.06533 | 49.9466 | -0.074943 | 0.000845 | 61.4663 | 7.1e-05 | 3.0994e-06 | 8.2577 | 8.2576
40 | 1.0007 | 49.9955 | 0.035332 | 49.9955 | 0.040492 | 0.000356 | 68.9655 | 1.3e-05 | 5.5156e-07 | 8.2469 | 8.2469

## T4
Created: 11-17-2012 16:30:53 | [8 empty] | GB (kK) | 50 | at 20 MHz
VNA version 530D | [8 empty] | Exponent | -2.6
09 - TFD #1 Feedpoint.csv | [8 empty] | Multiplier | 120683.5267
Z0 | 50 | [7 empty] | Loss due to SWR |  | Ant Temp
Freq(MHz) | SWR | Rs | Xs | Zmag | Phase(deg) | Rho | ReturnLoss | %ReflectedPower | (dB) | GB (kK) | (kK)
10 | 16.5509 | 825.9958 | -35.7258 | 826.7681 | -2.4766 | 0.88605 | 1.0509 | 78.5077 | 6.6772 | 303.1433 | 65.1523
10.02 | 16.5766 | 827.1748 | -36.9258 | 827.9986 | -2.556 | 0.88621 | 1.0492 | 78.5372 | 6.6831 | 301.5726 | 64.7259
10.04 | 16.627 | 829.3687 | -40.4836 | 830.3562 | -2.7945 | 0.88654 | 1.0461 | 78.595 | 6.6948 | 300.0132 | 64.218
10.06 | 16.5996 | 828.2233 | -38.0869 | 829.0985 | -2.633 | 0.88636 | 1.0478 | 78.5636 | 6.6885 | 298.4649 | 63.9801
10.08 | 16.5765 | 827.2259 | -36.3246 | 828.023 | -2.5143 | 0.88621 | 1.0492 | 78.5372 | 6.6831 | 296.9276 | 63.7291
10.1 | 16.644 | 830.5919 | -36.4828 | 831.3927 | -2.515 | 0.88665 | 1.045 | 78.6143 | 6.6988 | 295.4013 | 63.1736
10.12 | 16.6544 | 831.0287 | -37.4456 | 831.8719 | -2.58 | 0.88671 | 1.0443 | 78.6262 | 6.7012 | 293.8858 | 62.8146
10.14 | 16.7683 | 836.5169 | -39.7893 | 837.4626 | -2.7233 | 0.88744 | 1.0372 | 78.755 | 6.7274 | 292.3811 | 62.1164
10.16 | 16.717 | 834.0984 | -38.1279 | 834.9694 | -2.6173 | 0.88711 | 1.0404 | 78.6971 | 6.7156 | 290.887 | 61.9674
10.18 | 16.6529 | 830.4872 | -42.2566 | 831.5616 | -2.9128 | 0.8867 | 1.0444 | 78.6244 | 6.7008 | 289.4035 | 61.8616
10.2 | 16.7458 | 835.1606 | -42.1194 | 836.2221 | -2.8871 | 0.8873 | 1.0386 | 78.7297 | 6.7223 | 287.9304 | 61.2437
10.22 | 16.7154 | 833.9762 | -38.6086 | 834.8694 | -2.6506 | 0.8871 | 1.0405 | 78.6953 | 6.7153 | 286.4677 | 61.031
10.24 | 16.6714 | 831.772 | -38.5982 | 832.6671 | -2.6569 | 0.88682 | 1.0433 | 78.6455 | 6.7051 | 285.0153 | 60.8637
10.26 | 16.7004 | 832.9455 | -41.5165 | 833.9796 | -2.8534 | 0.88701 | 1.0414 | 78.6784 | 6.7118 | 283.573 | 60.4623
10.28 | 16.7418 | 834.9316 | -42.373 | 836.0061 | -2.9053 | 0.88727 | 1.0389 | 78.7251 | 6.7213 | 282.1408 | 60.0251
10.3 | 16.7952 | 837.5486 | -42.9746 | 838.6504 | -2.9373 | 0.88761 | 1.0356 | 78.7852 | 6.7336 | 280.7186 | 59.5539
10.32 | 16.8376 | 839.8073 | -41.6539 | 840.8397 | -2.8395 | 0.88788 | 1.0329 | 78.8326 | 6.7433 | 279.3063 | 59.1218
10.34 | 16.8004 | 837.9166 | -41.9021 | 838.9636 | -2.8628 | 0.88764 | 1.0352 | 78.791 | 6.7348 | 277.9039 | 58.9406
10.36 | 16.8497 | 840.2468 | -43.2965 | 841.3615 | -2.9498 | 0.88795 | 1.0322 | 78.8461 | 6.7461 | 276.5111 | 58.4928
10.38 | 16.8906 | 842.4246 | -42.0597 | 843.4739 | -2.8582 | 0.88821 | 1.0297 | 78.8916 | 6.7555 | 275.1281 | 58.075
10.4 | 16.862 | 840.9164 | -42.7874 | 842.0042 | -2.9128 | 0.88803 | 1.0314 | 78.8598 | 6.7489 | 273.7545 | 57.8722
10.42 | 16.8542 | 840.3889 | -44.0925 | 841.5448 | -3.0034 | 0.88798 | 1.0319 | 78.8511 | 6.7471 | 272.3905 | 57.6075
10.44 | 16.8785 | 841.9089 | -41.1416 | 842.9135 | -2.7977 | 0.88813 | 1.0304 | 78.8782 | 6.7527 | 271.0358 | 57.2477
10.46 | 16.9008 | 842.1975 | -48.8401 | 843.6125 | -3.3189 | 0.88827 | 1.0291 | 78.9029 | 6.7578 | 269.6905 | 56.8968
10.48 | 16.904 | 843.1906 | -41.0718 | 844.1903 | -2.7887 | 0.88829 | 1.0289 | 78.9064 | 6.7585 | 268.3544 | 56.6055
10.5 | 16.9221 | 843.877 | -43.2875 | 844.9865 | -2.9365 | 0.88841 | 1.0278 | 78.9265 | 6.7626 | 267.0274 | 56.272
10.52 | 16.9282 | 843.8701 | -46.2008 | 845.1338 | -3.1337 | 0.88844 | 1.0274 | 78.9332 | 6.764 | 265.7095 | 55.9764
10.54 | 16.925 | 843.7266 | -46.0743 | 844.9837 | -3.1257 | 0.88842 | 1.0276 | 78.9298 | 6.7633 | 264.4006 | 55.7099
10.56 | 16.9521 | 844.9984 | -46.8408 | 846.2957 | -3.1728 | 0.88859 | 1.0259 | 78.9596 | 6.7695 | 263.1006 | 55.3573
10.58 | 16.973 | 845.7236 | -49.6546 | 847.18 | -3.3601 | 0.88872 | 1.0247 | 78.9827 | 6.7742 | 261.8094 | 55.0254
10.6 | 16.9505 | 844.9011 | -47.0097 | 846.2078 | -3.1846 | 0.88858 | 1.026 | 78.9579 | 6.7691 | 260.527 | 54.8203
10.62 | 17.0139 | 848.1575 | -46.3191 | 849.4213 | -3.1259 | 0.88897 | 1.0222 | 79.0276 | 6.7835 | 259.2533 | 54.3716
10.64 | 16.9834 | 846.6837 | -45.8157 | 847.9224 | -3.0974 | 0.88879 | 1.0241 | 78.9941 | 6.7766 | 257.9882 | 54.1926
10.66 | 17.031 | 848.5461 | -50.389 | 850.0409 | -3.3984 | 0.88908 | 1.0212 | 79.0463 | 6.7874 | 256.7316 | 53.7948
10.68 | 17.1246 | 853.3129 | -49.7953 | 854.7646 | -3.3397 | 0.88965 | 1.0156 | 79.1482 | 6.8086 | 255.4834 | 53.273
10.7 | 17.0922 | 851.657 | -50.0747 | 853.1279 | -3.3649 | 0.88945 | 1.0175 | 79.1131 | 6.8013 | 254.2437 | 53.1037
10.72 | 17.0254 | 848.4095 | -49.1967 | 849.8346 | -3.3187 | 0.88905 | 1.0215 | 79.0402 | 6.7861 | 253.0123 | 53.0308
10.74 | 17.0961 | 852.0318 | -48.5068 | 853.4114 | -3.2584 | 0.88948 | 1.0173 | 79.1172 | 6.8021 | 251.7891 | 52.5805
10.76 | 17.1453 | 854.1899 | -51.1551 | 855.7203 | -3.4272 | 0.88978 | 1.0144 | 79.1706 | 6.8132 | 250.574 | 52.1931
10.78 | 17.0907 | 851.4153 | -51.462 | 852.9691 | -3.4589 | 0.88945 | 1.0176 | 79.1114 | 6.8009 | 249.3671 | 52.0892
10.8 | 17.1713 | 855.1867 | -53.6404 | 856.8673 | -3.5891 | 0.88994 | 1.0128 | 79.1986 | 6.8191 | 248.1683 | 51.6224
10.82 | 17.124 | 853.1995 | -50.5233 | 854.6941 | -3.3889 | 0.88965 | 1.0156 | 79.1476 | 6.8084 | 246.9773 | 51.5007
10.84 | 17.1621 | 854.8573 | -52.5895 | 856.4734 | -3.5203 | 0.88988 | 1.0134 | 79.1887 | 6.817 | 245.7943 | 51.153
10.86 | 17.1513 | 854.7275 | -49.1591 | 856.14 | -3.2917 | 0.88982 | 1.014 | 79.1771 | 6.8146 | 244.6191 | 50.9369
10.88 | 17.1842 | 855.8487 | -53.5579 | 857.5229 | -3.5808 | 0.89002 | 1.0121 | 79.2126 | 6.822 | 243.4517 | 50.6073
10.9 | 17.1279 | 853.3153 | -51.1613 | 854.8477 | -3.4311 | 0.88967 | 1.0154 | 79.1517 | 6.8093 | 242.292 | 50.5137
10.92 | 17.1456 | 854.0218 | -52.667 | 855.6443 | -3.5289 | 0.88978 | 1.0143 | 79.1709 | 6.8133 | 241.1399 | 50.2272
10.94 | 17.1442 | 853.9672 | -52.551 | 855.5826 | -3.5214 | 0.88977 | 1.0144 | 79.1695 | 6.813 | 239.9954 | 49.9924
10.96 | 17.1542 | 854.718 | -50.4878 | 856.2078 | -3.3805 | 0.88983 | 1.0138 | 79.1802 | 6.8152 | 238.8584 | 49.7298
10.98 | 17.2 | 856.9991 | -50.6407 | 858.494 | -3.3817 | 0.89011 | 1.0111 | 79.2296 | 6.8256 | 237.7289 | 49.3772
11 | 17.1837 | 855.723 | -54.3429 | 857.4468 | -3.6337 | 0.89001 | 1.0121 | 79.212 | 6.8219 | 236.6067 | 49.1857
11.02 | 17.2076 | 857.0311 | -53.4831 | 858.6983 | -3.5709 | 0.89016 | 1.0107 | 79.2377 | 6.8273 | 235.4918 | 48.8935
11.04 | 17.1733 | 855.5324 | -51.6731 | 857.0915 | -3.4564 | 0.88995 | 1.0127 | 79.2008 | 6.8195 | 234.3842 | 48.75
11.06 | 17.1025 | 851.6977 | -53.9337 | 853.4036 | -3.6234 | 0.88952 | 1.0169 | 79.1242 | 6.8036 | 233.2838 | 48.6998
11.08 | 17.2671 | 859.5938 | -56.7517 | 861.4652 | -3.7773 | 0.89051 | 1.0072 | 79.3014 | 6.8406 | 232.1906 | 48.0602
11.1 | 17.2056 | 856.3001 | -58.2931 | 858.2819 | -3.8944 | 0.89014 | 1.0108 | 79.2356 | 6.8268 | 231.1044 | 47.9874
11.12 | 17.1967 | 856.5717 | -52.773 | 858.1958 | -3.5255 | 0.89009 | 1.0113 | 79.226 | 6.8248 | 230.0253 | 47.7855
11.14 | 17.2244 | 857.2784 | -58.0455 | 859.2412 | -3.8735 | 0.89026 | 1.0097 | 79.2558 | 6.831 | 228.9531 | 47.4945
11.16 | 17.1551 | 853.4783 | -60.3219 | 855.6074 | -4.0428 | 0.88984 | 1.0138 | 79.1812 | 6.8154 | 227.8878 | 47.4435
11.18 | 17.1635 | 854.4865 | -56.0336 | 856.3217 | -3.7519 | 0.88989 | 1.0133 | 79.1902 | 6.8173 | 226.8294 | 47.2027
11.2 | 17.2065 | 856.365 | -58.1259 | 858.3354 | -3.883 | 0.89015 | 1.0107 | 79.2365 | 6.827 | 225.7777 | 46.8793
11.22 | 17.2467 | 858.8831 | -54.3623 | 860.6018 | -3.6217 | 0.89039 | 1.0084 | 79.2797 | 6.836 | 224.7329 | 46.5654
11.24 | 17.2576 | 858.0991 | -63.9422 | 860.4782 | -4.2616 | 0.89046 | 1.0077 | 79.2913 | 6.8385 | 223.6946 | 46.3243
11.26 | 17.2756 | 859.2626 | -62.2148 | 861.5119 | -4.1413 | 0.89057 | 1.0067 | 79.3106 | 6.8425 | 222.6631 | 46.0677
11.28 | 17.2069 | 856.5649 | -56.7882 | 858.4453 | -3.793 | 0.89015 | 1.0107 | 79.2369 | 6.8271 | 221.6381 | 46.0189
11.3 | 17.2613 | 858.9087 | -59.6374 | 860.9766 | -3.9719 | 0.89048 | 1.0075 | 79.2952 | 6.8393 | 220.6196 | 45.6788
11.32 | 17.2865 | 859.5893 | -63.6962 | 861.946 | -4.2379 | 0.89063 | 1.0061 | 79.3221 | 6.8449 | 219.6076 | 45.4102
11.34 | 17.1999 | 855.7405 | -60.2424 | 857.8584 | -4.0269 | 0.89011 | 1.0111 | 79.2295 | 6.8255 | 218.602 | 45.4048
11.36 | 17.2035 | 855.4408 | -63.5436 | 857.7976 | -4.2482 | 0.89013 | 1.0109 | 79.2334 | 6.8263 | 217.6027 | 45.1888
11.38 | 17.3694 | 864.2592 | -60.2207 | 866.3547 | -3.9859 | 0.89112 | 1.0012 | 79.4101 | 6.8634 | 216.6098 | 44.5998
11.4 | 17.2097 | 855.9585 | -62.1347 | 858.2108 | -4.1519 | 0.89017 | 1.0106 | 79.24 | 6.8277 | 215.6231 | 44.7634
11.42 | 17.2389 | 857.0533 | -64.6349 | 859.487 | -4.3128 | 0.89034 | 1.0088 | 79.2713 | 6.8343 | 214.6427 | 44.4927
11.44 | 17.276 | 858.9054 | -64.7351 | 861.3415 | -4.3102 | 0.89057 | 1.0067 | 79.311 | 6.8426 | 213.6684 | 44.206
11.46 | 17.2587 | 857.6222 | -67.3799 | 860.265 | -4.4923 | 0.89046 | 1.0077 | 79.2924 | 6.8387 | 212.7002 | 44.045
11.48 | 17.2124 | 855.8035 | -64.103 | 858.2009 | -4.2837 | 0.89019 | 1.0104 | 79.2429 | 6.8283 | 211.7381 | 43.9507
11.5 | 17.3566 | 862.818 | -65.6361 | 865.3109 | -4.3502 | 0.89105 | 1.002 | 79.3965 | 6.8606 | 210.782 | 43.4285
11.52 | 17.2884 | 859.2885 | -66.301 | 861.8425 | -4.4121 | 0.89064 | 1.0059 | 79.3242 | 6.8454 | 209.8319 | 43.3845
11.54 | 17.2245 | 857.0449 | -59.765 | 859.1262 | -3.989 | 0.89026 | 1.0097 | 79.2559 | 6.8311 | 208.8877 | 43.3319
11.56 | 17.2528 | 857.2469 | -67.8671 | 859.9292 | -4.5266 | 0.89043 | 1.008 | 79.2861 | 6.8374 | 207.9494 | 43.0744
11.58 | 17.3153 | 860.709 | -65.8487 | 863.2242 | -4.3749 | 0.8908 | 1.0044 | 79.3527 | 6.8514 | 207.0169 | 42.7433
11.6 | 17.2779 | 858.9222 | -65.2412 | 861.3964 | -4.3437 | 0.89058 | 1.0066 | 79.313 | 6.843 | 206.0901 | 42.634
11.62 | 17.3121 | 860.4163 | -66.7118 | 862.9986 | -4.4335 | 0.89078 | 1.0046 | 79.3494 | 6.8507 | 205.1692 | 42.3687
11.64 | 17.3825 | 864.0762 | -65.9416 | 866.5887 | -4.3641 | 0.8912 | 1.0005 | 79.4239 | 6.8664 | 204.2538 | 42.0275
11.66 | 17.2831 | 858.4545 | -69.8451 | 861.2911 | -4.6514 | 0.89061 | 1.0063 | 79.3185 | 6.8442 | 203.3442 | 42.0546
11.68 | 17.2204 | 855.8958 | -66.1168 | 858.4458 | -4.4173 | 0.89023 | 1.0099 | 79.2515 | 6.8301 | 202.4401 | 42.0033
11.7 | 17.3149 | 860.3249 | -68.1659 | 863.0212 | -4.5302 | 0.8908 | 1.0044 | 79.3523 | 6.8513 | 201.5416 | 41.6137
11.72 | 17.3682 | 862.5817 | -70.7924 | 865.4818 | -4.6918 | 0.89112 | 1.0013 | 79.4088 | 6.8632 | 200.6486 | 41.3159
11.74 | 17.2785 | 858.3587 | -68.9975 | 861.1274 | -4.5957 | 0.89058 | 1.0065 | 79.3136 | 6.8431 | 199.7611 | 41.3234
11.76 | 17.2056 | 854.8063 | -68.2838 | 857.5293 | -4.5672 | 0.89014 | 1.0108 | 79.2356 | 6.8268 | 198.879 | 41.2961
11.78 | 17.2281 | 855.8283 | -68.9766 | 858.6034 | -4.6079 | 0.89028 | 1.0095 | 79.2598 | 6.8319 | 198.0023 | 41.0662
11.8 | 17.3756 | 862.5798 | -72.997 | 865.663 | -4.8372 | 0.89116 | 1.0009 | 79.4166 | 6.8648 | 197.1309 | 40.5763
11.82 | 17.2555 | 856.2655 | -74.5301 | 859.503 | -4.9745 | 0.89044 | 1.0079 | 79.289 | 6.838 | 196.2649 | 40.6483
11.84 | 17.3572 | 861.1631 | -75.8272 | 864.495 | -5.032 | 0.89105 | 1.0019 | 79.3972 | 6.8607 | 195.4041 | 40.2587
11.86 | 17.2893 | 858.3357 | -72.4236 | 861.3857 | -4.823 | 0.89065 | 1.0059 | 79.3252 | 6.8456 | 194.5485 | 40.2226
11.88 | 17.2222 | 854.3566 | -75.8397 | 857.716 | -5.0728 | 0.89024 | 1.0098 | 79.2534 | 6.8305 | 193.698 | 40.1857
11.9 | 17.217 | 854.2666 | -74.8753 | 857.5416 | -5.0091 | 0.89021 | 1.0101 | 79.2479 | 6.8294 | 192.8528 | 40.0211
11.92 | 17.2114 | 854.3635 | -72.7071 | 857.4517 | -4.8642 | 0.89018 | 1.0105 | 79.2419 | 6.8281 | 192.0126 | 39.8583
11.94 | 17.3655 | 861.7789 | -74.7082 | 865.0111 | -4.9546 | 0.8911 | 1.0015 | 79.406 | 6.8626 | 191.1775 | 39.3711
11.96 | 17.2724 | 855.9612 | -80.8237 | 859.7686 | -5.3941 | 0.89055 | 1.0069 | 79.3071 | 6.8418 | 190.3474 | 39.3885
11.98 | 17.2747 | 856.9106 | -76.3346 | 860.3039 | -5.0905 | 0.89056 | 1.0067 | 79.3095 | 6.8423 | 189.5223 | 39.2131
12 | 17.2339 | 854.6777 | -77.305 | 858.1666 | -5.1683 | 0.89031 | 1.0091 | 79.2659 | 6.8331 | 188.7021 | 39.1257
12.02 | 17.2486 | 854.5987 | -81.6779 | 858.493 | -5.4594 | 0.8904 | 1.0083 | 79.2817 | 6.8365 | 187.8868 | 38.9269
12.04 | 17.3603 | 860.5139 | -80.2149 | 864.2445 | -5.3256 | 0.89107 | 1.0018 | 79.4005 | 6.8614 | 187.0765 | 38.5368
12.06 | 17.255 | 855.672 | -77.7024 | 859.1928 | -5.1887 | 0.89044 | 1.0079 | 79.2886 | 6.8379 | 186.2709 | 38.5794
12.08 | 17.3766 | 860.8103 | -82.9378 | 864.7965 | -5.5034 | 0.89117 | 1.0008 | 79.4176 | 6.865 | 185.4701 | 38.1741
12.1 | 17.2281 | 853.5276 | -81.8542 | 857.4435 | -5.478 | 0.89028 | 1.0095 | 79.2597 | 6.8319 | 184.6741 | 38.302
12.12 | 17.3995 | 860.9788 | -87.8685 | 865.451 | -5.8272 | 0.8913 | 0.99951 | 79.4418 | 6.8702 | 183.8828 | 37.8029
12.14 | 17.263 | 854.7025 | -84.8171 | 858.9006 | -5.6672 | 0.89049 | 1.0074 | 79.297 | 6.8397 | 183.0962 | 37.9064
12.16 | 17.3075 | 856.4692 | -87.1838 | 860.8952 | -5.8124 | 0.89075 | 1.0048 | 79.3445 | 6.8496 | 182.3143 | 37.658
12.18 | 17.3785 | 860.078 | -87.0793 | 864.475 | -5.7813 | 0.89118 | 1.0007 | 79.4197 | 6.8655 | 181.537 | 37.3609
12.2 | 17.3318 | 857.696 | -87.1846 | 862.1158 | -5.8042 | 0.8909 | 1.0034 | 79.3702 | 6.8551 | 180.7642 | 37.2912
12.22 | 17.3408 | 857.7847 | -88.9406 | 862.3833 | -5.9196 | 0.89095 | 1.0029 | 79.3798 | 6.8571 | 179.996 | 37.1156
12.24 | 17.3625 | 859.4807 | -86.0628 | 863.7789 | -5.7182 | 0.89108 | 1.0016 | 79.4028 | 6.8619 | 179.2323 | 36.9168
12.26 | 17.3103 | 855.5939 | -91.9831 | 860.5241 | -6.1362 | 0.89077 | 1.0047 | 79.3475 | 6.8503 | 178.4731 | 36.8592
12.28 | 17.3197 | 857.4379 | -85.4623 | 861.6864 | -5.692 | 0.89083 | 1.0041 | 79.3574 | 6.8524 | 177.7183 | 36.6856
12.3 | 17.3083 | 855.0804 | -93.8371 | 860.2138 | -6.2626 | 0.89076 | 1.0048 | 79.3453 | 6.8498 | 176.968 | 36.5522
12.32 | 17.3481 | 857.4097 | -92.4103 | 862.3752 | -6.1515 | 0.891 | 1.0025 | 79.3875 | 6.8587 | 176.222 | 36.3238
12.34 | 17.3596 | 857.857 | -93.0345 | 862.887 | -6.1895 | 0.89106 | 1.0018 | 79.3997 | 6.8613 | 175.4804 | 36.1494
12.36 | 17.4826 | 863.6474 | -94.9881 | 868.8553 | -6.2765 | 0.89179 | 0.99475 | 79.5289 | 6.8886 | 174.7431 | 35.7717
12.38 | 17.3255 | 856.1054 | -93.146 | 861.1577 | -6.2095 | 0.89086 | 1.0038 | 79.3636 | 6.8537 | 174.01 | 35.9095
12.4 | 17.4078 | 859.7641 | -95.422 | 865.0432 | -6.3331 | 0.89135 | 0.99903 | 79.4506 | 6.872 | 173.2813 | 35.6083
12.42 | 17.3488 | 857.3816 | -92.7004 | 862.3784 | -6.1709 | 0.891 | 1.0024 | 79.3882 | 6.8589 | 172.5567 | 35.567
12.44 | 17.3863 | 858.5474 | -95.9874 | 863.8966 | -6.3793 | 0.89122 | 1.0003 | 79.4279 | 6.8672 | 171.8363 | 35.3503
12.46 | 17.4095 | 859.2947 | -97.8566 | 864.8487 | -6.4969 | 0.89136 | 0.99893 | 79.4524 | 6.8724 | 171.1201 | 35.1611
12.48 | 17.4537 | 861.3796 | -98.5243 | 866.9959 | -6.5251 | 0.89162 | 0.9964 | 79.4988 | 6.8822 | 170.408 | 34.9357
12.5 | 17.357 | 856.0033 | -100.5246 | 861.8856 | -6.6979 | 0.89105 | 1.002 | 79.3969 | 6.8607 | 169.7 | 34.9634
12.52 | 17.3072 | 853.722 | -99.5163 | 859.5027 | -6.6488 | 0.89075 | 1.0048 | 79.3442 | 6.8496 | 168.9961 | 34.9075
12.54 | 17.3646 | 855.776 | -103.0706 | 861.9606 | -6.8677 | 0.89109 | 1.0015 | 79.405 | 6.8624 | 168.2962 | 34.6605
12.56 | 17.4129 | 859.2751 | -98.6794 | 864.9228 | -6.5512 | 0.89138 | 0.99874 | 79.4559 | 6.8731 | 167.6004 | 34.4319
12.58 | 17.515 | 864.618 | -97.9482 | 870.1483 | -6.4632 | 0.89198 | 0.9929 | 79.5628 | 6.8958 | 166.9085 | 34.1115
12.6 | 17.4042 | 857.3796 | -104.7084 | 863.7498 | -6.9628 | 0.89133 | 0.99924 | 79.4468 | 6.8712 | 166.2205 | 34.1637
12.62 | 17.3861 | 855.6034 | -108.0995 | 862.4051 | -7.2008 | 0.89122 | 1.0003 | 79.4277 | 6.8672 | 165.5365 | 34.0546
12.64 | 17.4739 | 861.1861 | -103.6086 | 867.3963 | -6.8602 | 0.89174 | 0.99525 | 79.5198 | 6.8867 | 164.8563 | 33.7629
12.66 | 17.477 | 860.101 | -108.5643 | 866.9256 | -7.194 | 0.89176 | 0.99507 | 79.5231 | 6.8874 | 164.18 | 33.619
12.68 | 17.4753 | 860.898 | -105.0748 | 867.2866 | -6.9587 | 0.89175 | 0.99516 | 79.5213 | 6.887 | 163.5076 | 33.4842
12.7 | 17.51 | 861.6484 | -109.0705 | 868.5243 | -7.2143 | 0.89195 | 0.99319 | 79.5576 | 6.8947 | 162.839 | 33.2883
12.72 | 17.3934 | 855.9356 | -108.2336 | 862.7515 | -7.2069 | 0.89126 | 0.99986 | 79.4353 | 6.8688 | 162.1741 | 33.3505
12.74 | 17.4563 | 858.6583 | -110.0772 | 865.6853 | -7.3053 | 0.89164 | 0.99625 | 79.5015 | 6.8828 | 161.513 | 33.1077
12.76 | 17.5476 | 861.912 | -115.2793 | 869.5871 | -7.618 | 0.89217 | 0.99105 | 79.5966 | 6.903 | 160.8556 | 32.8199
12.78 | 17.4645 | 858.5693 | -111.9928 | 865.8427 | -7.4318 | 0.89168 | 0.99578 | 79.5101 | 6.8846 | 160.2019 | 32.8253
12.8 | 17.4533 | 857.9272 | -112.2611 | 865.2408 | -7.4549 | 0.89162 | 0.99642 | 79.4983 | 6.8821 | 159.5519 | 32.7108
12.82 | 17.4356 | 857.7263 | -109.6045 | 864.7009 | -7.2821 | 0.89151 | 0.99743 | 79.4797 | 6.8782 | 158.9056 | 32.6078
12.84 | 17.4898 | 858.8595 | -115.6712 | 866.6138 | -7.6705 | 0.89183 | 0.99434 | 79.5365 | 6.8902 | 158.2628 | 32.3861
12.86 | 17.4806 | 858.9559 | -113.6013 | 866.4355 | -7.5339 | 0.89178 | 0.99486 | 79.5269 | 6.8882 | 157.6237 | 32.2705
12.88 | 17.4975 | 859.7784 | -113.7424 | 867.2694 | -7.5361 | 0.89188 | 0.9939 | 79.5445 | 6.8919 | 156.9881 | 32.1127
12.9 | 17.5716 | 863.0695 | -115.5173 | 870.7659 | -7.6234 | 0.89231 | 0.98969 | 79.6215 | 6.9083 | 156.3561 | 31.863
12.92 | 17.4932 | 857.3825 | -121.5032 | 865.949 | -8.0659 | 0.89185 | 0.99414 | 79.54 | 6.8909 | 155.7276 | 31.8619
12.94 | 17.6141 | 864.5268 | -118.0668 | 872.5517 | -7.7767 | 0.89255 | 0.9873 | 79.6653 | 6.9176 | 155.1025 | 31.5396
12.96 | 17.5662 | 860.3633 | -124.0568 | 869.2612 | -8.205 | 0.89228 | 0.99 | 79.6159 | 6.9071 | 154.481 | 31.4896
12.98 | 17.5113 | 859.1814 | -118.4534 | 867.3084 | -7.8498 | 0.89196 | 0.99311 | 79.5589 | 6.895 | 153.8629 | 31.4512
13 | 17.6442 | 865.0312 | -121.7029 | 873.5506 | -8.0085 | 0.89273 | 0.98562 | 79.6963 | 6.9243 | 153.2482 | 31.115
13.02 | 17.5808 | 863.2491 | -116.5535 | 871.082 | -7.6894 | 0.89236 | 0.98918 | 79.631 | 6.9103 | 152.6369 | 31.0907
13.04 | 17.5585 | 860.8406 | -121.0656 | 869.312 | -8.0054 | 0.89223 | 0.99044 | 79.6079 | 6.9054 | 152.0289 | 31.0019
13.06 | 17.5254 | 859.2458 | -120.7514 | 867.689 | -7.9995 | 0.89204 | 0.99231 | 79.5736 | 6.8981 | 151.4244 | 30.9306
13.08 | 17.532 | 858.9598 | -122.8836 | 867.7052 | -8.1416 | 0.89208 | 0.99194 | 79.5804 | 6.8995 | 150.8231 | 30.7975
13.1 | 17.6409 | 864.2101 | -123.9514 | 873.0538 | -8.1621 | 0.89271 | 0.9858 | 79.693 | 6.9235 | 150.2251 | 30.5063
13.12 | 17.5779 | 861.0778 | -123.6608 | 869.912 | -8.1725 | 0.89235 | 0.98934 | 79.628 | 6.9097 | 149.6305 | 30.4827
13.14 | 17.6559 | 865.1778 | -123.2579 | 873.9137 | -8.1081 | 0.8928 | 0.98496 | 79.7084 | 6.9268 | 149.039 | 30.2425
13.16 | 17.6886 | 865.4621 | -127.9166 | 874.8642 | -8.4076 | 0.89298 | 0.98314 | 79.7418 | 6.934 | 148.4508 | 30.0734
13.18 | 17.567 | 859.1335 | -128.2698 | 868.6561 | -8.4916 | 0.89228 | 0.98996 | 79.6167 | 6.9072 | 147.8659 | 30.14
13.2 | 17.637 | 863.2039 | -126.6553 | 872.4463 | -8.3473 | 0.89269 | 0.98602 | 79.6889 | 6.9227 | 147.2841 | 29.915
13.22 | 17.6458 | 864.0067 | -125.4791 | 873.0708 | -8.2633 | 0.89274 | 0.98553 | 79.698 | 6.9246 | 146.7054 | 29.7842
13.24 | 17.6713 | 865.9955 | -123.1541 | 874.7086 | -8.0938 | 0.89288 | 0.9841 | 79.7242 | 6.9302 | 146.1299 | 29.6291
13.26 | 17.6298 | 861.9166 | -129.6788 | 871.6173 | -8.5562 | 0.89265 | 0.98642 | 79.6816 | 6.9211 | 145.5576 | 29.575
13.28 | 17.6446 | 862.431 | -130.4612 | 872.2427 | -8.602 | 0.89273 | 0.98559 | 79.6968 | 6.9243 | 144.9883 | 29.4373
13.3 | 17.7185 | 864.6191 | -135.4971 | 875.1718 | -8.9066 | 0.89315 | 0.98148 | 79.7723 | 6.9405 | 144.4221 | 29.2132
13.32 | 17.6751 | 864.4957 | -128.824 | 874.0414 | -8.4757 | 0.89291 | 0.98389 | 79.728 | 6.931 | 143.859 | 29.163
13.34 | 17.7781 | 869.0666 | -131.0888 | 878.8976 | -8.5778 | 0.89349 | 0.97818 | 79.8329 | 6.9536 | 143.2989 | 28.8992
13.36 | 17.7018 | 864.3839 | -133.5699 | 874.6431 | -8.7842 | 0.89306 | 0.9824 | 79.7554 | 6.9369 | 142.7418 | 28.8976
13.38 | 17.7292 | 865.5874 | -134.1879 | 875.9269 | -8.8122 | 0.89321 | 0.98088 | 79.7832 | 6.9429 | 142.1877 | 28.7458
13.4 | 17.7464 | 867.2634 | -131.678 | 877.2029 | -8.6334 | 0.89331 | 0.97993 | 79.8008 | 6.9467 | 141.6366 | 28.6094
13.42 | 17.7294 | 865.2146 | -135.3823 | 875.7424 | -8.8931 | 0.89322 | 0.98087 | 79.7834 | 6.9429 | 141.0884 | 28.5232
13.44 | 17.771 | 868.5619 | -131.5457 | 878.4668 | -8.6121 | 0.89345 | 0.97857 | 79.8258 | 6.952 | 140.5432 | 28.3535
13.46 | 17.8419 | 870.6684 | -136.3652 | 881.2825 | -8.9014 | 0.89385 | 0.97467 | 79.8974 | 6.9675 | 140.0009 | 28.1438
13.48 | 17.8423 | 870.6694 | -136.4294 | 881.2935 | -8.9056 | 0.89386 | 0.97465 | 79.8979 | 6.9676 | 139.4615 | 28.0348
13.5 | 17.8069 | 868.4509 | -137.6684 | 879.2949 | -9.0077 | 0.89366 | 0.97659 | 79.8621 | 6.9599 | 138.9249 | 27.9765
13.52 | 17.8739 | 872.0328 | -137.2209 | 882.7632 | -8.9426 | 0.89403 | 0.97292 | 79.9296 | 6.9744 | 138.3912 | 27.7757
13.54 | 17.828 | 870.268 | -135.3938 | 880.7372 | -8.843 | 0.89377 | 0.97543 | 79.8834 | 6.9645 | 137.8604 | 27.7328
13.56 | 17.756 | 865.6993 | -138.0929 | 876.6441 | -9.0633 | 0.89337 | 0.9794 | 79.8105 | 6.9487 | 137.3323 | 27.7267
13.58 | 17.8833 | 871.8428 | -139.2822 | 882.8983 | -9.0767 | 0.89409 | 0.97241 | 79.939 | 6.9765 | 136.8071 | 27.4448
13.6 | 17.821 | 868.0885 | -140.9584 | 879.4583 | -9.2231 | 0.89374 | 0.97582 | 79.8764 | 6.9629 | 136.2846 | 27.4254
13.62 | 17.8895 | 871.2197 | -142.1097 | 882.7338 | -9.2643 | 0.89412 | 0.97207 | 79.9452 | 6.9778 | 135.7649 | 27.2273
13.64 | 17.9491 | 874.4327 | -141.6643 | 885.8337 | -9.2024 | 0.89445 | 0.96884 | 80.0048 | 6.9908 | 135.2479 | 27.043
13.66 | 17.7886 | 866.5459 | -140.5852 | 877.8758 | -9.2152 | 0.89355 | 0.9776 | 79.8436 | 6.9559 | 134.7337 | 27.1575
13.68 | 17.8817 | 869.9968 | -144.5302 | 881.9203 | -9.4323 | 0.89408 | 0.9725 | 79.9374 | 6.9761 | 134.2221 | 26.9284
13.7 | 17.9151 | 871.9549 | -143.8227 | 883.7365 | -9.3662 | 0.89426 | 0.97068 | 79.9708 | 6.9834 | 133.7133 | 26.7816
13.72 | 17.9974 | 876.9058 | -141.6778 | 888.2772 | -9.1777 | 0.89472 | 0.96623 | 80.0528 | 7.0012 | 133.2071 | 26.5711
13.74 | 17.9878 | 875.4308 | -144.6004 | 887.2927 | -9.3792 | 0.89467 | 0.96675 | 80.0433 | 6.9991 | 132.7035 | 26.4832
13.76 | 17.924 | 871.416 | -146.7285 | 883.6827 | -9.5578 | 0.89431 | 0.9702 | 79.9798 | 6.9853 | 132.2026 | 26.4672
13.78 | 18.015 | 876.2766 | -146.2044 | 888.3898 | -9.4724 | 0.89482 | 0.96529 | 80.0702 | 7.005 | 131.7043 | 26.2484
13.8 | 17.9879 | 874.5467 | -147.1838 | 886.8456 | -9.5532 | 0.89467 | 0.96674 | 80.0434 | 6.9991 | 131.2086 | 26.1847
13.82 | 17.9732 | 876.1689 | -140.1582 | 887.3084 | -9.0885 | 0.89459 | 0.96754 | 80.0288 | 6.996 | 130.7155 | 26.1054
13.84 | 17.9207 | 870.4158 | -149.091 | 883.0922 | -9.7197 | 0.8943 | 0.97038 | 79.9765 | 6.9846 | 130.2249 | 26.0756
13.86 | 17.9412 | 871.0834 | -150.1783 | 883.9343 | -9.7819 | 0.89441 | 0.96927 | 79.9969 | 6.989 | 129.7369 | 25.9514
13.88 | 18.0519 | 877.5644 | -147.9736 | 889.9525 | -9.5711 | 0.89502 | 0.96331 | 80.1067 | 7.0129 | 129.2514 | 25.7124
13.9 | 18.0007 | 874.1672 | -150.1303 | 886.9652 | -9.745 | 0.89474 | 0.96606 | 80.0561 | 7.0019 | 128.7685 | 25.6815
13.92 | 17.9961 | 874.9697 | -147.1716 | 887.2607 | -9.5479 | 0.89472 | 0.9663 | 80.0515 | 7.0009 | 128.288 | 25.5915
13.94 | 18.0564 | 877.5043 | -148.8041 | 890.0317 | -9.6245 | 0.89505 | 0.96307 | 80.1111 | 7.0139 | 127.81 | 25.42
13.96 | 18.0834 | 879.0354 | -148.41 | 891.4756 | -9.5831 | 0.8952 | 0.96163 | 80.1378 | 7.0197 | 127.3344 | 25.2915
13.98 | 18.1112 | 879.5719 | -150.9468 | 892.4302 | -9.7379 | 0.89535 | 0.96015 | 80.165 | 7.0257 | 126.8614 | 25.1629
14 | 18.0494 | 876.0123 | -152.0031 | 889.1021 | -9.8438 | 0.89501 | 0.96344 | 80.1043 | 7.0124 | 126.3907 | 25.1463
14.02 | 18.079 | 876.8145 | -154.0056 | 890.2367 | -9.962 | 0.89517 | 0.96186 | 80.1334 | 7.0188 | 125.9224 | 25.0165
14.04 | 18.1107 | 877.4996 | -156.6071 | 891.3649 | -10.119 | 0.89535 | 0.96017 | 80.1646 | 7.0256 | 125.4566 | 24.8848
14.06 | 18.1296 | 878.6744 | -156.0639 | 892.4263 | -10.0715 | 0.89545 | 0.95917 | 80.1831 | 7.0296 | 124.9931 | 24.7698
14.08 | 18.1393 | 879.3495 | -155.5934 | 893.0089 | -10.0342 | 0.8955 | 0.95866 | 80.1926 | 7.0317 | 124.532 | 24.6666
14.1 | 18.1871 | 881.5598 | -156.2842 | 895.3057 | -10.053 | 0.89576 | 0.95614 | 80.2391 | 7.0419 | 124.0733 | 24.5179
14.12 | 18.1911 | 881.5972 | -156.7437 | 895.4229 | -10.0816 | 0.89579 | 0.95593 | 80.243 | 7.0428 | 123.6169 | 24.4229
14.14 | 18.192 | 882.1181 | -155.4541 | 895.7111 | -9.9945 | 0.89579 | 0.95588 | 80.2439 | 7.043 | 123.1628 | 24.3321
14.16 | 18.1937 | 883.3126 | -152.3847 | 896.3605 | -9.7881 | 0.8958 | 0.95579 | 80.2456 | 7.0434 | 122.711 | 24.2409
14.18 | 18.038 | 873.6028 | -156.9823 | 887.5952 | -10.1871 | 0.89495 | 0.96405 | 80.093 | 7.0099 | 122.2615 | 24.3386
14.2 | 18.1851 | 879.5017 | -161.5191 | 894.21 | -10.4063 | 0.89575 | 0.95624 | 80.2373 | 7.0415 | 121.8143 | 24.0738
14.22 | 18.1893 | 880.5142 | -159.4081 | 894.8275 | -10.2617 | 0.89577 | 0.95602 | 80.2413 | 7.0424 | 121.3694 | 23.981
14.24 | 18.2627 | 883.5276 | -161.4919 | 898.1652 | -10.3582 | 0.89617 | 0.95217 | 80.3125 | 7.0581 | 120.9266 | 23.8074
14.26 | 18.2416 | 882.2138 | -162.0684 | 896.9768 | -10.4096 | 0.89606 | 0.95327 | 80.2921 | 7.0536 | 120.4862 | 23.7453
14.28 | 18.1907 | 880.2366 | -160.3412 | 894.721 | -10.3236 | 0.89578 | 0.95595 | 80.2427 | 7.0427 | 120.0479 | 23.7182
14.3 | 18.2464 | 883.3727 | -159.6606 | 897.6852 | -10.245 | 0.89608 | 0.95302 | 80.2967 | 7.0546 | 119.6119 | 23.5675
14.32 | 18.1803 | 879.7203 | -160.2794 | 894.2021 | -10.3257 | 0.89573 | 0.95649 | 80.2325 | 7.0405 | 119.178 | 23.5585
14.34 | 18.3098 | 884.8292 | -164.4622 | 899.9836 | -10.5294 | 0.89643 | 0.94971 | 80.3579 | 7.0681 | 118.7463 | 23.3242
14.36 | 18.2135 | 883.4258 | -154.9137 | 896.9054 | -9.946 | 0.89591 | 0.95475 | 80.2649 | 7.0476 | 118.3168 | 23.35
14.38 | 18.3411 | 887.1211 | -162.7073 | 901.9188 | -10.3932 | 0.89659 | 0.94809 | 80.388 | 7.0748 | 117.8894 | 23.1205
14.4 | 18.3546 | 887.8966 | -162.5106 | 902.6461 | -10.372 | 0.89667 | 0.94739 | 80.4009 | 7.0776 | 117.4642 | 23.0219
14.42 | 18.3433 | 885.6832 | -166.7271 | 901.2395 | -10.661 | 0.8966 | 0.94798 | 80.3901 | 7.0752 | 117.0411 | 22.9517
14.44 | 18.2802 | 883.8965 | -162.8951 | 898.7813 | -10.442 | 0.89627 | 0.95125 | 80.3294 | 7.0618 | 116.6201 | 22.9399
14.46 | 18.3874 | 889.9077 | -161.6794 | 904.4755 | -10.2973 | 0.89684 | 0.9457 | 80.4323 | 7.0846 | 116.2012 | 22.7379
14.48 | 18.3458 | 886.6702 | -164.5118 | 901.8027 | -10.5111 | 0.89662 | 0.94785 | 80.3924 | 7.0758 | 115.7843 | 22.7025
14.5 | 18.3237 | 885.4041 | -164.834 | 900.6168 | -10.5459 | 0.8965 | 0.94899 | 80.3713 | 7.0711 | 115.3695 | 22.6456
14.52 | 18.3799 | 886.0645 | -170.5593 | 902.3308 | -10.8957 | 0.8968 | 0.94608 | 80.4251 | 7.083 | 114.9568 | 22.5027
14.54 | 18.2739 | 883.9255 | -161.9704 | 898.6427 | -10.3837 | 0.89623 | 0.95158 | 80.3234 | 7.0605 | 114.5462 | 22.5388
14.56 | 18.4418 | 891.7823 | -164.1576 | 906.7653 | -10.4302 | 0.89713 | 0.9429 | 80.4841 | 7.0961 | 114.1375 | 22.275
14.58 | 18.4364 | 892.3033 | -162.046 | 906.898 | -10.293 | 0.8971 | 0.94318 | 80.4789 | 7.095 | 113.7309 | 22.2015
14.6 | 18.3939 | 887.752 | -168.1346 | 903.5336 | -10.7245 | 0.89687 | 0.94537 | 80.4384 | 7.086 | 113.3263 | 22.1684
14.62 | 18.3709 | 888.7367 | -162.5198 | 903.4742 | -10.363 | 0.89675 | 0.94655 | 80.4165 | 7.0811 | 112.9236 | 22.1144
14.64 | 18.4898 | 893.6207 | -165.8318 | 908.8774 | -10.513 | 0.89738 | 0.94045 | 80.5294 | 7.1062 | 112.523 | 21.9088
14.66 | 18.3984 | 888.8409 | -165.9465 | 904.1993 | -10.5754 | 0.8969 | 0.94513 | 80.4427 | 7.0869 | 112.1243 | 21.9285
14.68 | 18.2184 | 880.4771 | -163.4707 | 895.5236 | -10.5179 | 0.89593 | 0.95449 | 80.2696 | 7.0487 | 111.7275 | 22.0442
14.7 | 18.4602 | 891.4486 | -167.4833 | 907.0453 | -10.6406 | 0.89723 | 0.94196 | 80.5015 | 7.1 | 111.3327 | 21.7082
14.72 | 18.4706 | 890.3746 | -171.5603 | 906.7524 | -10.9063 | 0.89728 | 0.94143 | 80.5114 | 7.1022 | 110.9399 | 21.6207
14.74 | 18.542 | 896.0048 | -166.6652 | 911.3736 | -10.5371 | 0.89766 | 0.9378 | 80.5787 | 7.1172 | 110.5489 | 21.4701
14.76 | 18.4733 | 890.7357 | -171.0008 | 907.0013 | -10.8673 | 0.89729 | 0.94129 | 80.5139 | 7.1027 | 110.1599 | 21.4659
14.78 | 18.555 | 897.0188 | -165.7858 | 912.2103 | -10.4712 | 0.89772 | 0.93714 | 80.5909 | 7.12 | 109.7727 | 21.3059
14.8 | 18.523 | 895.5406 | -165.318 | 910.6718 | -10.4591 | 0.89756 | 0.93876 | 80.5608 | 7.1132 | 109.3875 | 21.264
14.82 | 18.4921 | 892.4453 | -169.1622 | 908.3361 | -10.7331 | 0.8974 | 0.94033 | 80.5317 | 7.1067 | 109.0041 | 21.2212
14.84 | 18.6362 | 896.6113 | -177.386 | 913.9899 | -11.1909 | 0.89815 | 0.93305 | 80.6669 | 7.137 | 108.6225 | 21.0001
14.86 | 18.4822 | 891.9595 | -169.0815 | 907.8437 | -10.7338 | 0.89734 | 0.94084 | 80.5223 | 7.1046 | 108.2428 | 21.0832
14.88 | 18.652 | 898.7008 | -174.2815 | 915.4437 | -10.9749 | 0.89823 | 0.93226 | 80.6816 | 7.1403 | 107.865 | 20.8378
14.9 | 18.5171 | 895.0213 | -165.8676 | 910.261 | -10.4991 | 0.89753 | 0.93906 | 80.5552 | 7.112 | 107.4889 | 20.901
14.92 | 18.5328 | 892.9768 | -173.1223 | 909.6037 | -10.9719 | 0.89761 | 0.93826 | 80.5701 | 7.1153 | 107.1147 | 20.8123
14.94 | 18.6255 | 897.9126 | -172.8224 | 914.393 | -10.8946 | 0.89809 | 0.93358 | 80.6569 | 7.1347 | 106.7423 | 20.6473
14.96 | 18.5355 | 892.7565 | -174.0086 | 909.5566 | -11.0293 | 0.89762 | 0.93813 | 80.5726 | 7.1159 | 106.3716 | 20.6653
14.98 | 18.7653 | 902.878 | -178.4865 | 920.3511 | -11.1824 | 0.89881 | 0.92662 | 80.7864 | 7.1639 | 106.0028 | 20.3669
15 | 18.7024 | 900.4519 | -176.4219 | 917.572 | -11.0853 | 0.89849 | 0.92974 | 80.7284 | 7.1508 | 105.6357 | 20.3577
15.02 | 18.5854 | 895.6898 | -173.1662 | 912.2756 | -10.9422 | 0.89788 | 0.93561 | 80.6194 | 7.1263 | 105.2704 | 20.402
15.04 | 18.7237 | 902.5953 | -173.8657 | 919.1885 | -10.9033 | 0.8986 | 0.92868 | 80.7481 | 7.1553 | 104.9068 | 20.1966
15.06 | 18.6335 | 897.8111 | -174.1094 | 914.5375 | -10.975 | 0.89813 | 0.93318 | 80.6644 | 7.1364 | 104.545 | 20.2144
15.08 | 18.7345 | 902.5828 | -175.2863 | 919.446 | -10.9904 | 0.89865 | 0.92814 | 80.758 | 7.1575 | 104.1848 | 20.0472
15.1 | 18.6637 | 898.4683 | -176.343 | 915.6103 | -11.1044 | 0.89829 | 0.93167 | 80.6924 | 7.1427 | 103.8264 | 20.0464
15.12 | 18.8398 | 906.0577 | -180.1668 | 923.7969 | -11.2464 | 0.89919 | 0.92295 | 80.8547 | 7.1794 | 103.4697 | 19.8096
15.14 | 18.8871 | 909.6007 | -177.5346 | 926.7642 | -11.0441 | 0.89943 | 0.92063 | 80.8978 | 7.1892 | 103.1147 | 19.6972
15.16 | 18.8228 | 907.2245 | -175.156 | 923.9783 | -10.9275 | 0.89911 | 0.92378 | 80.8392 | 7.1759 | 102.7614 | 19.6899
15.18 | 18.8449 | 907.0191 | -178.4892 | 924.4144 | -11.1328 | 0.89922 | 0.92269 | 80.8594 | 7.1804 | 102.4098 | 19.6018
15.2 | 18.7752 | 903.3736 | -178.5275 | 920.8452 | -11.1789 | 0.89886 | 0.92613 | 80.7955 | 7.166 | 102.0598 | 19.6001
15.22 | 18.7977 | 902.4572 | -183.5127 | 920.9266 | -11.4943 | 0.89898 | 0.92502 | 80.8162 | 7.1706 | 101.7115 | 19.5122
15.24 | 18.9445 | 912.1936 | -178.5026 | 929.4947 | -11.072 | 0.89972 | 0.91784 | 80.9499 | 7.201 | 101.3648 | 19.3101
15.26 | 18.7748 | 903.5608 | -178.0236 | 920.9313 | -11.1459 | 0.89886 | 0.92615 | 80.7951 | 7.1659 | 101.0197 | 19.4007
15.28 | 18.8927 | 909.9119 | -177.4962 | 927.0624 | -11.0381 | 0.89946 | 0.92036 | 80.903 | 7.1903 | 100.6763 | 19.2262
15.3 | 18.9327 | 911.0757 | -179.7334 | 928.6351 | -11.1598 | 0.89966 | 0.91841 | 80.9393 | 7.1986 | 100.3345 | 19.1245
15.32 | 19.0218 | 912.2576 | -187.9428 | 931.4164 | -11.6412 | 0.90011 | 0.9141 | 81.0196 | 7.2169 | 99.9943 | 18.9793
15.34 | 18.9679 | 912.6444 | -180.3732 | 930.298 | -11.1798 | 0.89984 | 0.9167 | 80.9711 | 7.2059 | 99.6557 | 18.9634
15.36 | 19.1294 | 917.0211 | -189.924 | 936.4822 | -11.7011 | 0.90064 | 0.90895 | 81.1157 | 7.239 | 99.3187 | 18.7556
15.38 | 19.1808 | 918.4615 | -192.7761 | 938.4743 | -11.8538 | 0.9009 | 0.90651 | 81.1613 | 7.2495 | 98.9832 | 18.6471
15.4 | 19.1732 | 919.8895 | -188.5793 | 939.0202 | -11.5853 | 0.90086 | 0.90687 | 81.1546 | 7.2479 | 98.6493 | 18.5909
15.42 | 19.1524 | 917.3255 | -191.9785 | 937.199 | -11.8203 | 0.90076 | 0.90786 | 81.1361 | 7.2437 | 98.317 | 18.5464
15.44 | 19.2411 | 920.9292 | -194.3408 | 941.2114 | -11.9161 | 0.90119 | 0.90366 | 81.2146 | 7.2618 | 97.9862 | 18.4071
15.46 | 19.3651 | 924.9341 | -199.8963 | 946.2883 | -12.1952 | 0.90179 | 0.89786 | 81.323 | 7.2869 | 97.657 | 18.2393
15.48 | 19.3371 | 927.0957 | -191.7292 | 946.7135 | -11.6844 | 0.90166 | 0.89916 | 81.2987 | 7.2813 | 97.3293 | 18.2019
15.5 | 19.3318 | 922.811 | -200.7164 | 944.3872 | -12.271 | 0.90163 | 0.89941 | 81.294 | 7.2802 | 97.0031 | 18.1454
15.52 | 19.3926 | 926.4458 | -199.7415 | 947.7334 | -12.1667 | 0.90192 | 0.89659 | 81.3469 | 7.2925 | 96.6784 | 18.0335
15.54 | 19.5205 | 928.5911 | -209.5822 | 951.9486 | -12.7185 | 0.90254 | 0.8907 | 81.4572 | 7.3182 | 96.3552 | 17.867
15.56 | 19.7246 | 940.8763 | -206.291 | 963.2259 | -12.3667 | 0.9035 | 0.88147 | 81.6305 | 7.359 | 96.0336 | 17.6408
15.58 | 19.5956 | 935.6846 | -202.8462 | 957.4195 | -12.2318 | 0.90289 | 0.88728 | 81.5214 | 7.3333 | 95.7134 | 17.6865
15.6 | 19.6895 | 937.1587 | -210.2887 | 960.4623 | -12.6471 | 0.90333 | 0.88305 | 81.601 | 7.352 | 95.3947 | 17.5517
15.62 | 19.7693 | 943.2038 | -206.3375 | 965.5095 | -12.3398 | 0.9037 | 0.87948 | 81.6681 | 7.3679 | 95.0774 | 17.4295
15.64 | 19.71 | 934.0748 | -218.8758 | 959.376 | -13.1878 | 0.90343 | 0.88212 | 81.6183 | 7.3561 | 94.7616 | 17.4188
15.66 | 19.8044 | 942.3537 | -212.1044 | 965.929 | -12.6847 | 0.90387 | 0.87791 | 81.6975 | 7.3749 | 94.4473 | 17.2862
15.68 | 19.8898 | 941.2309 | -223.5937 | 967.4243 | -13.3632 | 0.90426 | 0.87414 | 81.7685 | 7.3918 | 94.1344 | 17.1621
15.7 | 20.0296 | 947.4939 | -225.8641 | 974.0428 | -13.408 | 0.9049 | 0.86803 | 81.8836 | 7.4193 | 93.8229 | 16.9973
15.72 | 20.1269 | 948.403 | -234.1096 | 976.8703 | -13.8661 | 0.90533 | 0.86382 | 81.9629 | 7.4383 | 93.5129 | 16.867
15.74 | 20.2321 | 954.0296 | -234.0647 | 982.3231 | -13.7849 | 0.9058 | 0.85933 | 82.0479 | 7.4588 | 93.2042 | 16.7321
15.76 | 20.2132 | 950.2039 | -239.3621 | 979.8886 | -14.139 | 0.90572 | 0.86013 | 82.0327 | 7.4552 | 92.897 | 16.6911
15.78 | 20.5134 | 960.5754 | -249.7398 | 992.5095 | -14.5737 | 0.90704 | 0.84752 | 82.2712 | 7.5132 | 92.5912 | 16.4153
15.8 | 20.2575 | 950.7945 | -242.6357 | 981.2656 | -14.3159 | 0.90592 | 0.85825 | 82.0683 | 7.4638 | 92.2868 | 16.5486
15.82 | 20.4207 | 953.534 | -253.3796 | 986.6247 | -14.8812 | 0.90663 | 0.85137 | 82.1983 | 7.4954 | 91.9838 | 16.3747
15.84 | 20.5973 | 957.0319 | -263.6768 | 992.6911 | -15.4037 | 0.9074 | 0.84407 | 82.3367 | 7.5293 | 91.6821 | 16.1941
15.86 | 20.5513 | 951.783 | -268.226 | 988.856 | -15.7386 | 0.9072 | 0.84596 | 82.3009 | 7.5205 | 91.3818 | 16.1738
15.88 | 20.7674 | 960.5614 | -273.0413 | 998.6139 | -15.8679 | 0.90812 | 0.83714 | 82.4681 | 7.5617 | 91.0829 | 15.9686
15.9 | 20.8272 | 955.5004 | -286.0682 | 997.4047 | -16.6673 | 0.90837 | 0.83473 | 82.5139 | 7.5731 | 90.7853 | 15.8748
15.92 | 20.7907 | 954.8521 | -283.9975 | 996.1913 | -16.5639 | 0.90822 | 0.8362 | 82.4859 | 7.5661 | 90.489 | 15.8483
15.94 | 20.9455 | 957.2244 | -293.2327 | 1001.1313 | -17.0318 | 0.90887 | 0.83001 | 82.6036 | 7.5954 | 90.1941 | 15.6905
15.96 | 20.8685 | 948.7002 | -299.3988 | 994.8224 | -17.5151 | 0.90854 | 0.83308 | 82.5453 | 7.5809 | 89.9006 | 15.6919
15.98 | 20.9126 | 941.0068 | -313.3693 | 991.8136 | -18.4186 | 0.90873 | 0.83132 | 82.5787 | 7.5892 | 89.6083 | 15.6109
16 | 20.8888 | 936.3934 | -317.6703 | 988.8109 | -18.7395 | 0.90863 | 0.83227 | 82.5607 | 7.5847 | 89.3174 | 15.5764
16.02 | 20.9532 | 934.5232 | -324.7411 | 989.3384 | -19.1621 | 0.9089 | 0.82971 | 82.6094 | 7.5968 | 89.0278 | 15.4825
16.04 | 20.9703 | 937.1128 | -322.6966 | 991.1173 | -19.0013 | 0.90897 | 0.82903 | 82.6223 | 7.6001 | 88.7394 | 15.4209
16.06 | 20.9905 | 926.3181 | -337.3968 | 985.8508 | -20.0134 | 0.90905 | 0.82823 | 82.6375 | 7.6039 | 88.4524 | 15.3575
16.08 | 20.9256 | 919.4882 | -341.0026 | 980.6841 | -20.3479 | 0.90878 | 0.8308 | 82.5886 | 7.5917 | 88.1666 | 15.3511
16.1 | 20.7787 | 905.2527 | -347.4119 | 969.6275 | -20.9955 | 0.90817 | 0.83668 | 82.4768 | 7.5639 | 87.8822 | 15.3998
16.12 | 20.7229 | 900.2517 | -349.2972 | 965.6405 | -21.2063 | 0.90793 | 0.83894 | 82.4339 | 7.5532 | 87.5989 | 15.3877
16.14 | 20.7422 | 896.0617 | -355.0342 | 963.834 | -21.6143 | 0.90801 | 0.83816 | 82.4488 | 7.5569 | 87.317 | 15.3252
16.16 | 20.6706 | 893.8774 | -352.8403 | 960.9959 | -21.5407 | 0.90771 | 0.84106 | 82.3936 | 7.5433 | 87.0363 | 15.324
16.18 | 20.2897 | 873.0467 | -350.9047 | 940.9276 | -21.8968 | 0.90606 | 0.85688 | 82.0941 | 7.47 | 86.7569 | 15.5346
16.2 | 20.3225 | 878.352 | -347.385 | 944.5521 | -21.5787 | 0.9062 | 0.85549 | 82.1203 | 7.4764 | 86.4786 | 15.4621
16.22 | 20.3133 | 866.9427 | -358.5605 | 938.166 | -22.4696 | 0.90616 | 0.85589 | 82.1129 | 7.4746 | 86.2017 | 15.419
16.24 | 19.9492 | 857.7826 | -345.6353 | 924.7998 | -21.9465 | 0.90453 | 0.87153 | 81.8176 | 7.4035 | 85.9259 | 15.6234
16.26 | 19.8775 | 857.2616 | -341.7139 | 922.8574 | -21.7328 | 0.9042 | 0.87468 | 81.7583 | 7.3893 | 85.6514 | 15.6243
16.28 | 19.913 | 853.61 | -347.6917 | 921.7047 | -22.162 | 0.90437 | 0.87312 | 81.7877 | 7.3964 | 85.3781 | 15.5493
16.3 | 19.6337 | 843.88 | -340.4986 | 909.985 | -21.9737 | 0.90307 | 0.88556 | 81.5537 | 7.3409 | 85.106 | 15.6989
16.32 | 19.5664 | 840.0149 | -340.3318 | 906.3392 | -22.0554 | 0.90275 | 0.88861 | 81.4965 | 7.3275 | 84.8351 | 15.6975
16.34 | 19.5231 | 846.0591 | -331.2629 | 908.5985 | -21.3822 | 0.90255 | 0.89059 | 81.4594 | 7.3188 | 84.5654 | 15.6789
16.36 | 19.3628 | 832.1556 | -335.8733 | 897.3816 | -21.9799 | 0.90178 | 0.89797 | 81.3211 | 7.2865 | 84.2968 | 15.7458
16.38 | 19.1635 | 828.6597 | -327.0881 | 890.8779 | -21.5402 | 0.90081 | 0.90733 | 81.146 | 7.246 | 84.0295 | 15.8429
16.4 | 19.1686 | 829.1486 | -326.8862 | 891.2586 | -21.5165 | 0.90084 | 0.90709 | 81.1505 | 7.247 | 83.7633 | 15.789
16.42 | 19.171 | 825.9091 | -330.4597 | 889.567 | -21.8072 | 0.90085 | 0.90697 | 81.1527 | 7.2475 | 83.4983 | 15.7372
16.44 | 19.0146 | 829.3568 | -316.767 | 887.7917 | -20.904 | 0.90007 | 0.91445 | 81.0131 | 7.2155 | 83.2345 | 15.8036
16.46 | 18.9692 | 824.2584 | -319.4456 | 883.9952 | -21.1841 | 0.89985 | 0.91664 | 80.9722 | 7.2061 | 82.9718 | 15.7877
16.48 | 18.9707 | 826.9153 | -316.6222 | 885.4595 | -20.9517 | 0.89985 | 0.91656 | 80.9736 | 7.2064 | 82.7102 | 15.7368
16.5 | 19.0099 | 830.1474 | -315.5782 | 888.1071 | -20.8142 | 0.90005 | 0.91467 | 81.0089 | 7.2145 | 82.4498 | 15.6581
16.52 | 18.9071 | 827.8506 | -311.3911 | 884.4778 | -20.6135 | 0.89953 | 0.91966 | 80.916 | 7.1933 | 82.1905 | 15.6852
16.54 | 18.7583 | 822.9136 | -307.1347 | 878.3613 | -20.467 | 0.89878 | 0.92696 | 80.78 | 7.1625 | 81.9324 | 15.7474
16.56 | 18.8753 | 827.2554 | -309.9604 | 883.4178 | -20.5403 | 0.89937 | 0.92121 | 80.8871 | 7.1867 | 81.6754 | 15.6105
16.58 | 18.6505 | 820.6338 | -302.5239 | 874.6202 | -20.2363 | 0.89822 | 0.93233 | 80.6801 | 7.14 | 81.4195 | 15.7301
16.6 | 18.6778 | 820.1876 | -304.8813 | 875.0202 | -20.3912 | 0.89836 | 0.93097 | 80.7055 | 7.1457 | 81.1647 | 15.6603
16.62 | 18.7806 | 827.2131 | -303.6403 | 881.1805 | -20.1564 | 0.89889 | 0.92586 | 80.8004 | 7.1671 | 80.9109 | 15.5345
16.64 | 18.8108 | 832.0383 | -299.9814 | 884.464 | -19.8262 | 0.89904 | 0.92437 | 80.8282 | 7.1734 | 80.6584 | 15.4637
16.66 | 18.7568 | 828.2769 | -300.7618 | 881.1926 | -19.9569 | 0.89877 | 0.92704 | 80.7786 | 7.1622 | 80.4068 | 15.4553
16.68 | 18.7914 | 829.8201 | -301.2974 | 882.8258 | -19.9554 | 0.89895 | 0.92533 | 80.8104 | 7.1693 | 80.1564 | 15.3817
16.7 | 18.7884 | 834.8682 | -294.973 | 885.4457 | -19.4592 | 0.89893 | 0.92548 | 80.8076 | 7.1687 | 79.9071 | 15.336
16.72 | 18.8672 | 833.7002 | -301.8795 | 886.672 | -19.9052 | 0.89933 | 0.92161 | 80.8797 | 7.1851 | 79.6588 | 15.231
16.74 | 18.7966 | 830.9417 | -300.317 | 883.5465 | -19.8708 | 0.89897 | 0.92507 | 80.8152 | 7.1704 | 79.4116 | 15.235
16.76 | 18.8199 | 832.3084 | -300.2879 | 884.8221 | -19.8389 | 0.89909 | 0.92392 | 80.8365 | 7.1753 | 79.1654 | 15.1708
16.78 | 18.8387 | 834.0653 | -299.4741 | 886.1996 | -19.7509 | 0.89919 | 0.923 | 80.8537 | 7.1792 | 78.9203 | 15.1103
16.8 | 18.8005 | 834.7563 | -295.9647 | 885.6711 | -19.5221 | 0.89899 | 0.92488 | 80.8188 | 7.1712 | 78.6763 | 15.0911
16.82 | 18.8328 | 833.678 | -299.5289 | 885.8536 | -19.7627 | 0.89916 | 0.92329 | 80.8483 | 7.1779 | 78.4333 | 15.0213
16.84 | 18.833 | 837.1916 | -295.2528 | 887.7297 | -19.4263 | 0.89916 | 0.92328 | 80.8485 | 7.178 | 78.1913 | 14.9748
16.86 | 18.8318 | 834.6317 | -298.3038 | 886.3381 | -19.6673 | 0.89915 | 0.92334 | 80.8474 | 7.1777 | 77.9504 | 14.9295
16.88 | 18.9091 | 835.3151 | -302.8352 | 888.5159 | -19.9276 | 0.89954 | 0.91956 | 80.9178 | 7.1937 | 77.7105 | 14.8289
16.9 | 18.8936 | 839.2648 | -296.9736 | 890.2577 | -19.4863 | 0.89946 | 0.92031 | 80.9038 | 7.1905 | 77.4716 | 14.7941
16.92 | 18.9143 | 836.0746 | -302.2874 | 889.0435 | -19.8778 | 0.89957 | 0.9193 | 80.9226 | 7.1948 | 77.2337 | 14.7342
16.94 | 18.9924 | 843.2542 | -299.0191 | 894.7011 | -19.5246 | 0.89996 | 0.91552 | 80.9931 | 7.2109 | 76.9969 | 14.6347
16.96 | 19.0116 | 844.3427 | -299.0322 | 895.7314 | -19.5021 | 0.90006 | 0.91459 | 81.0104 | 7.2148 | 76.761 | 14.5766
16.98 | 19.0175 | 847.1255 | -296 | 897.3503 | -19.2603 | 0.90009 | 0.91431 | 81.0157 | 7.2161 | 76.5262 | 14.5279
17 | 18.999 | 844.2302 | -298.288 | 895.3772 | -19.4596 | 0.89999 | 0.9152 | 80.9991 | 7.2123 | 76.2923 | 14.4962
17.02 | 18.9947 | 843.6328 | -298.7182 | 894.9575 | -19.4984 | 0.89997 | 0.91541 | 80.9952 | 7.2114 | 76.0594 | 14.4549
17.04 | 19.1058 | 845.6321 | -304.0436 | 898.6302 | -19.7759 | 0.90053 | 0.91007 | 81.0947 | 7.2342 | 75.8275 | 14.3354
17.06 | 19.2524 | 851.1655 | -307.5323 | 905.0187 | -19.8652 | 0.90125 | 0.90313 | 81.2245 | 7.2641 | 75.5967 | 14.1937
17.08 | 19.1255 | 844.4436 | -306.8257 | 898.4581 | -19.9685 | 0.90062 | 0.90914 | 81.1123 | 7.2382 | 75.3667 | 14.2351
17.1 | 19.2241 | 850.8631 | -305.9385 | 904.1938 | -19.7767 | 0.90111 | 0.90446 | 81.1996 | 7.2583 | 75.1377 | 14.1262
17.12 | 19.32 | 855.1309 | -307.4409 | 908.7182 | -19.7748 | 0.90158 | 0.89997 | 81.2837 | 7.2778 | 74.9097 | 14.0203
17.14 | 19.2837 | 853.6787 | -306.6734 | 907.092 | -19.7602 | 0.9014 | 0.90166 | 81.2519 | 7.2704 | 74.6827 | 14.0016
17.16 | 19.2786 | 851.996 | -308.3455 | 906.0762 | -19.8957 | 0.90137 | 0.9019 | 81.2475 | 7.2694 | 74.4566 | 13.9625
17.18 | 19.2559 | 855.8924 | -302.0253 | 907.6183 | -19.4368 | 0.90126 | 0.90297 | 81.2276 | 7.2648 | 74.2314 | 13.9351
17.2 | 19.3282 | 856.8513 | -305.9268 | 909.8271 | -19.6484 | 0.90161 | 0.89958 | 81.2909 | 7.2795 | 74.0072 | 13.8461
17.22 | 19.3254 | 854.3071 | -308.8067 | 908.4064 | -19.8735 | 0.9016 | 0.89971 | 81.2884 | 7.2789 | 73.7839 | 13.8061
17.24 | 19.3798 | 857.2076 | -309.0847 | 911.229 | -19.8279 | 0.90186 | 0.89718 | 81.3358 | 7.2899 | 73.5616 | 13.7297
17.26 | 19.3744 | 858.2057 | -307.5065 | 911.6344 | -19.7133 | 0.90184 | 0.89743 | 81.3311 | 7.2888 | 73.3402 | 13.6918
17.28 | 19.444 | 855.9685 | -314.9483 | 912.0716 | -20.2008 | 0.90217 | 0.89421 | 81.3914 | 7.3029 | 73.1197 | 13.6065
17.3 | 19.6455 | 863.6626 | -319.5892 | 920.8965 | -20.3065 | 0.90313 | 0.88503 | 81.5637 | 7.3433 | 72.9001 | 13.4401
17.32 | 19.4357 | 856.3275 | -313.9596 | 912.0677 | -20.1347 | 0.90213 | 0.8946 | 81.3842 | 7.3012 | 72.6814 | 13.5302
17.34 | 19.5097 | 860.4136 | -314.1898 | 915.9841 | -20.0603 | 0.90248 | 0.8912 | 81.448 | 7.3161 | 72.4637 | 13.4435
17.36 | 19.5206 | 858.6685 | -316.9738 | 915.3054 | -20.2614 | 0.90254 | 0.8907 | 81.4573 | 7.3183 | 72.2468 | 13.3965
17.38 | 19.7291 | 870.3703 | -317.4026 | 926.4388 | -20.0357 | 0.90352 | 0.88127 | 81.6344 | 7.3599 | 72.0309 | 13.2289
17.4 | 19.5981 | 858.1538 | -322.7568 | 916.8424 | -20.6116 | 0.9029 | 0.88717 | 81.5235 | 7.3338 | 71.8158 | 13.269
17.42 | 19.7817 | 868.0383 | -323.6762 | 926.4215 | -20.4496 | 0.90376 | 0.87892 | 81.6785 | 7.3704 | 71.6016 | 13.1185
17.44 | 19.7966 | 871.2406 | -320.9697 | 928.4835 | -20.2241 | 0.90383 | 0.87826 | 81.691 | 7.3733 | 71.3883 | 13.0705
17.46 | 19.7438 | 865.0553 | -324.5643 | 923.9387 | -20.5659 | 0.90358 | 0.88062 | 81.6467 | 7.3629 | 71.1759 | 13.0632
17.48 | 19.7052 | 863.2235 | -324.0924 | 922.0578 | -20.5784 | 0.90341 | 0.88234 | 81.6142 | 7.3552 | 70.9644 | 13.0473
17.5 | 19.829 | 868.3705 | -326.448 | 927.7045 | -20.6029 | 0.90398 | 0.87682 | 81.718 | 7.3798 | 70.7537 | 12.9352
17.52 | 19.7231 | 859.8402 | -329.0717 | 920.6592 | -20.9425 | 0.90349 | 0.88154 | 81.6293 | 7.3587 | 70.5439 | 12.9594
17.54 | 19.8958 | 866.8622 | -332.5241 | 928.4516 | -20.9866 | 0.90429 | 0.87388 | 81.7735 | 7.393 | 70.3349 | 12.8196
17.56 | 19.855 | 863.9028 | -333.1497 | 925.914 | -21.0883 | 0.9041 | 0.87567 | 81.7397 | 7.3849 | 70.1268 | 12.8054
17.58 | 20.0702 | 873.6543 | -336.3411 | 936.1608 | -21.0558 | 0.90508 | 0.86627 | 81.9168 | 7.4273 | 69.9196 | 12.6437
17.6 | 20.0573 | 872.5607 | -336.7102 | 935.2732 | -21.101 | 0.90502 | 0.86683 | 81.9063 | 7.4247 | 69.7132 | 12.6137
17.62 | 19.9791 | 866.176 | -338.6387 | 930.0199 | -21.3535 | 0.90467 | 0.87023 | 81.8422 | 7.4094 | 69.5076 | 12.621
17.64 | 20.0163 | 867.4928 | -339.5926 | 931.5937 | -21.3786 | 0.90484 | 0.8686 | 81.8728 | 7.4167 | 69.303 | 12.5627
17.66 | 20.1357 | 871.9548 | -342.3921 | 936.7697 | -21.4386 | 0.90537 | 0.86344 | 81.9701 | 7.4401 | 69.0991 | 12.4585
17.68 | 20.1076 | 873.4166 | -339.0137 | 936.9028 | -21.2136 | 0.90525 | 0.86465 | 81.9473 | 7.4346 | 68.896 | 12.4376
17.7 | 20.1805 | 873.9488 | -343.0931 | 938.882 | -21.4339 | 0.90557 | 0.86153 | 82.0063 | 7.4488 | 68.6938 | 12.3606
17.72 | 20.1147 | 873.6457 | -339.2209 | 937.1914 | -21.2203 | 0.90528 | 0.86435 | 81.9531 | 7.436 | 68.4924 | 12.3608
17.74 | 20.1675 | 867.141 | -349.4545 | 934.9074 | -21.9493 | 0.90551 | 0.86208 | 81.9958 | 7.4463 | 68.2918 | 12.2954
17.76 | 20.2177 | 869.3654 | -350.2598 | 937.2717 | -21.9441 | 0.90574 | 0.85994 | 82.0363 | 7.456 | 68.092 | 12.2318
17.78 | 20.1952 | 870.6596 | -347.5102 | 937.4494 | -21.7587 | 0.90564 | 0.8609 | 82.0182 | 7.4517 | 67.8931 | 12.2084
17.8 | 20.2535 | 870.8721 | -350.9134 | 938.9134 | -21.9468 | 0.9059 | 0.85842 | 82.0651 | 7.463 | 67.6949 | 12.141
17.82 | 20.27 | 870.3536 | -352.4687 | 939.0152 | -22.0466 | 0.90597 | 0.85772 | 82.0783 | 7.4662 | 67.4975 | 12.0967
17.84 | 20.2652 | 868.2684 | -354.3064 | 937.7756 | -22.1985 | 0.90595 | 0.85792 | 82.0745 | 7.4653 | 67.301 | 12.0641
17.86 | 20.3923 | 872.2374 | -358.0312 | 942.8597 | -22.3169 | 0.90651 | 0.85256 | 82.1757 | 7.4899 | 67.1052 | 11.961
17.88 | 20.461 | 874.5782 | -359.8415 | 945.7129 | -22.3645 | 0.90681 | 0.8497 | 82.23 | 7.5031 | 66.9102 | 11.89
17.9 | 20.332 | 867.6496 | -358.9866 | 938.982 | -22.4772 | 0.90624 | 0.8551 | 82.1279 | 7.4782 | 66.716 | 11.9236
17.92 | 20.504 | 874.0995 | -362.9142 | 946.4442 | -22.5476 | 0.90699 | 0.84791 | 82.2638 | 7.5114 | 66.5226 | 11.7986
17.94 | 20.4415 | 869.1151 | -364.0957 | 942.2986 | -22.7302 | 0.90672 | 0.85051 | 82.2147 | 7.4994 | 66.3299 | 11.797
17.96 | 20.6389 | 878.9745 | -366.1755 | 952.1978 | -22.6164 | 0.90757 | 0.84236 | 82.369 | 7.5372 | 66.1381 | 11.6608
17.98 | 20.6939 | 876.7298 | -371.6335 | 952.2429 | -22.9715 | 0.90781 | 0.84012 | 82.4116 | 7.5477 | 65.947 | 11.599
18 | 20.5728 | 870.2679 | -370.7279 | 945.9416 | -23.0737 | 0.90729 | 0.84507 | 82.3176 | 7.5246 | 65.7566 | 11.6273
18.02 | 20.6414 | 871.4891 | -373.5688 | 948.1808 | -23.2027 | 0.90758 | 0.84226 | 82.3709 | 7.5377 | 65.567 | 11.5589
18.04 | 20.663 | 880.3252 | -366.2886 | 953.4882 | -22.5914 | 0.90768 | 0.84137 | 82.3877 | 7.5418 | 65.3782 | 11.5146
18.06 | 20.6502 | 868.5736 | -376.8235 | 946.7925 | -23.4533 | 0.90762 | 0.8419 | 82.3778 | 7.5394 | 65.1901 | 11.4879
18.08 | 20.7981 | 877.0446 | -377.4194 | 954.805 | -23.2837 | 0.90825 | 0.8359 | 82.4916 | 7.5675 | 65.0028 | 11.3809
18.1 | 20.846 | 874.8014 | -382.265 | 954.6748 | -23.6041 | 0.90845 | 0.83398 | 82.5282 | 7.5766 | 64.8162 | 11.3246
18.12 | 20.804 | 873.2149 | -381.3286 | 952.8461 | -23.5907 | 0.90827 | 0.83567 | 82.4961 | 7.5687 | 64.6304 | 11.3128
18.14 | 20.8528 | 872.0657 | -385.1528 | 953.3316 | -23.829 | 0.90848 | 0.83371 | 82.5333 | 7.5779 | 64.4453 | 11.2565
18.16 | 20.8983 | 873.3278 | -386.5736 | 955.0605 | -23.8763 | 0.90867 | 0.83189 | 82.5678 | 7.5865 | 64.2609 | 11.2021
18.18 | 20.8461 | 872.5147 | -384.367 | 953.4254 | -23.7749 | 0.90845 | 0.83397 | 82.5282 | 7.5766 | 64.0773 | 11.1954
18.2 | 20.9017 | 876.3709 | -383.9954 | 956.8063 | -23.6614 | 0.90868 | 0.83175 | 82.5705 | 7.5871 | 63.8943 | 11.1365
18.22 | 20.8669 | 870.0215 | -387.7877 | 952.5317 | -24.0236 | 0.90854 | 0.83314 | 82.544 | 7.5806 | 63.7122 | 11.1216
18.24 | 20.9716 | 868.8695 | -394.6115 | 954.2812 | -24.426 | 0.90897 | 0.82898 | 82.6233 | 7.6003 | 63.5307 | 11.0395
18.26 | 20.9851 | 872.6514 | -392.0376 | 956.6681 | -24.192 | 0.90903 | 0.82844 | 82.6334 | 7.6029 | 63.3499 | 11.0017
18.28 | 20.9524 | 873.691 | -389.2856 | 956.4932 | -24.0161 | 0.90889 | 0.82974 | 82.6088 | 7.5967 | 63.1698 | 10.986
18.3 | 21.0395 | 874.079 | -393.793 | 958.6903 | -24.2527 | 0.90925 | 0.8263 | 82.6743 | 7.6131 | 62.9905 | 10.9136
18.32 | 21.0696 | 872.7596 | -396.6061 | 958.6479 | -24.4384 | 0.90938 | 0.82512 | 82.6968 | 7.6187 | 62.8119 | 10.8685
18.34 | 21.2104 | 872.0309 | -404.8739 | 961.4368 | -24.9049 | 0.90995 | 0.81963 | 82.8013 | 7.645 | 62.6339 | 10.7722
18.36 | 21.0477 | 868.5904 | -399.0045 | 955.8524 | -24.6727 | 0.90929 | 0.82598 | 82.6804 | 7.6146 | 62.4567 | 10.8173
18.38 | 21.2539 | 867.8398 | -410.6651 | 960.0999 | -25.3237 | 0.91013 | 0.81795 | 82.8333 | 7.6531 | 62.2802 | 10.6914
18.4 | 21.1633 | 867.9949 | -405.7299 | 958.1398 | -25.053 | 0.90976 | 0.82146 | 82.7664 | 7.6363 | 62.1043 | 10.7028
18.42 | 21.3284 | 866.4717 | -415.6705 | 961.0178 | -25.6284 | 0.91043 | 0.81509 | 82.8879 | 7.667 | 61.9291 | 10.5974
18.44 | 21.3309 | 867.0052 | -415.3732 | 961.3703 | -25.5986 | 0.91044 | 0.81499 | 82.8897 | 7.6674 | 61.7546 | 10.5664
18.46 | 21.4545 | 871.5027 | -418.2087 | 966.6516 | -25.635 | 0.91093 | 0.81029 | 82.9796 | 7.6903 | 61.5808 | 10.4813
18.48 | 21.3797 | 866.6618 | -418.1779 | 962.2762 | -25.7581 | 0.91063 | 0.81313 | 82.9253 | 7.6765 | 61.4077 | 10.4852
18.5 | 21.2369 | 863.808 | -413.0397 | 957.479 | -25.5554 | 0.91006 | 0.8186 | 82.8208 | 7.65 | 61.2353 | 10.5197
18.52 | 21.344 | 863.0756 | -419.1632 | 959.4776 | -25.9041 | 0.91049 | 0.81449 | 82.8993 | 7.6699 | 61.0635 | 10.4423
18.54 | 21.3886 | 859.9071 | -423.8868 | 958.7075 | -26.2408 | 0.91067 | 0.81279 | 82.9318 | 7.6781 | 60.8923 | 10.3932
18.56 | 21.4459 | 862.4425 | -424.8489 | 961.4071 | -26.2254 | 0.9109 | 0.81062 | 82.9733 | 7.6887 | 60.7219 | 10.3389
18.58 | 21.4598 | 858.1348 | -428.8066 | 959.3073 | -26.5512 | 0.91095 | 0.81009 | 82.9834 | 7.6913 | 60.5521 | 10.3039
18.6 | 21.485 | 861.8156 | -427.2982 | 961.9303 | -26.3728 | 0.91105 | 0.80914 | 83.0015 | 7.6959 | 60.383 | 10.2642
18.62 | 21.4293 | 856.0052 | -428.8727 | 957.4324 | -26.6117 | 0.91083 | 0.81124 | 82.9613 | 7.6856 | 60.2145 | 10.2598
18.64 | 21.7222 | 864.7572 | -436.931 | 968.8724 | -26.8059 | 0.91198 | 0.80029 | 83.1708 | 7.7394 | 60.0466 | 10.1053
18.66 | 21.6727 | 862.7485 | -435.9609 | 966.6421 | -26.8083 | 0.91179 | 0.80212 | 83.1358 | 7.7303 | 59.8794 | 10.0982
18.68 | 21.5908 | 857.2267 | -435.9585 | 961.7159 | -26.9565 | 0.91147 | 0.80517 | 83.0775 | 7.7154 | 59.7129 | 10.1049
18.7 | 21.6839 | 854.6236 | -442.3427 | 962.3142 | -27.3656 | 0.91183 | 0.80171 | 83.1437 | 7.7324 | 59.547 | 10.0374
18.72 | 21.8686 | 859.0563 | -448.1129 | 968.9081 | -27.5481 | 0.91254 | 0.79492 | 83.2736 | 7.766 | 59.3817 | 9.9324
18.74 | 21.6816 | 858.7757 | -439.2815 | 964.6056 | -27.0907 | 0.91182 | 0.80179 | 83.1421 | 7.732 | 59.2171 | 9.9827
18.76 | 21.796 | 854.0963 | -448.0781 | 964.497 | -27.6826 | 0.91226 | 0.79758 | 83.2228 | 7.7528 | 59.0531 | 9.9074
18.78 | 21.8508 | 853.1478 | -451.3183 | 965.1681 | -27.879 | 0.91248 | 0.79558 | 83.2612 | 7.7628 | 58.8897 | 9.8574
18.8 | 21.8561 | 855.7321 | -449.8111 | 966.7509 | -27.7285 | 0.9125 | 0.79538 | 83.2649 | 7.7637 | 58.727 | 9.828
18.82 | 21.9444 | 851.0337 | -457.1123 | 966.0279 | -28.2414 | 0.91283 | 0.79218 | 83.3264 | 7.7797 | 58.5648 | 9.7649
18.84 | 21.9859 | 852.5679 | -458.0294 | 967.8135 | -28.2463 | 0.91299 | 0.79068 | 83.3551 | 7.7872 | 58.4033 | 9.7212
18.86 | 21.8178 | 848.9886 | -452.5688 | 962.0811 | -28.0607 | 0.91235 | 0.79678 | 83.2381 | 7.7568 | 58.2424 | 9.7625
18.88 | 21.8637 | 845.5289 | -456.9831 | 961.1205 | -28.3899 | 0.91253 | 0.7951 | 83.2702 | 7.7651 | 58.0822 | 9.717
18.9 | 21.9153 | 842.5487 | -461.2691 | 960.5506 | -28.6994 | 0.91272 | 0.79323 | 83.3062 | 7.7744 | 57.9225 | 9.6695
18.92 | 22.1661 | 839.8104 | -474.2155 | 964.449 | -29.4522 | 0.91367 | 0.78424 | 83.4788 | 7.8196 | 57.7634 | 9.5432
18.94 | 22.0535 | 841.9656 | -467.8858 | 963.2358 | -29.0613 | 0.91324 | 0.78825 | 83.4017 | 7.7994 | 57.605 | 9.5615
18.96 | 22.1348 | 842.1896 | -471.3841 | 965.1353 | -29.2363 | 0.91355 | 0.78535 | 83.4574 | 7.814 | 57.4471 | 9.5033
18.98 | 22.0739 | 838.8545 | -470.7059 | 961.8944 | -29.2981 | 0.91332 | 0.78752 | 83.4157 | 7.803 | 57.2899 | 9.5011
19 | 22.1736 | 839.8901 | -474.4969 | 964.6568 | -29.4644 | 0.9137 | 0.78398 | 83.4838 | 7.8209 | 57.1332 | 9.4362
19.02 | 22.2044 | 839.6543 | -475.9946 | 965.1892 | -29.5487 | 0.91381 | 0.78289 | 83.5047 | 7.8264 | 56.9771 | 9.3985
19.04 | 22.2354 | 838.9168 | -477.7926 | 965.4362 | -29.6631 | 0.91392 | 0.7818 | 83.5258 | 7.8319 | 56.8217 | 9.3609
19.06 | 22.1835 | 836.8212 | -476.7579 | 963.1032 | -29.6713 | 0.91373 | 0.78363 | 83.4906 | 7.8227 | 56.6668 | 9.3554
19.08 | 22.1453 | 831.4634 | -478.2215 | 959.1805 | -29.9057 | 0.91359 | 0.78498 | 83.4645 | 7.8158 | 56.5125 | 9.3446
19.1 | 22.3014 | 831.169 | -485.1123 | 962.3803 | -30.2701 | 0.91417 | 0.77948 | 83.5704 | 7.8437 | 56.3587 | 9.2595
19.12 | 22.326 | 830.287 | -486.6531 | 962.3969 | -30.3757 | 0.91426 | 0.77862 | 83.5869 | 7.8481 | 56.2056 | 9.2251
19.14 | 22.2534 | 827.3185 | -485.2177 | 959.1101 | -30.3914 | 0.91399 | 0.78116 | 83.538 | 7.8352 | 56.053 | 9.2275
19.16 | 22.5582 | 838.7409 | -491.8322 | 972.3092 | -30.3871 | 0.9151 | 0.77059 | 83.7415 | 7.8892 | 55.901 | 9.0886
19.18 | 22.3565 | 833.5137 | -486.1503 | 964.9286 | -30.2531 | 0.91437 | 0.77755 | 83.6074 | 7.8535 | 55.7496 | 9.1388
19.2 | 22.2753 | 823.3624 | -488.32 | 957.2785 | -30.6714 | 0.91407 | 0.78039 | 83.5528 | 7.8391 | 55.5987 | 9.1444
19.22 | 22.5595 | 825.5094 | -499.0181 | 964.6164 | -31.1529 | 0.91511 | 0.77055 | 83.7424 | 7.8894 | 55.4484 | 9.0146
19.24 | 22.6371 | 824.9613 | -502.4926 | 965.9503 | -31.3461 | 0.91539 | 0.7679 | 83.7934 | 7.9031 | 55.2987 | 8.962
19.26 | 22.405 | 818.0804 | -496.5131 | 956.9643 | -31.2546 | 0.91455 | 0.77587 | 83.6398 | 7.8621 | 55.1495 | 9.0225
19.28 | 22.5139 | 824.1312 | -497.8518 | 962.8337 | -31.1359 | 0.91494 | 0.77211 | 83.7122 | 7.8814 | 55.0009 | 8.9584
19.3 | 22.4859 | 814.9448 | -501.4117 | 956.8431 | -31.6028 | 0.91484 | 0.77307 | 83.6937 | 7.8764 | 54.8528 | 8.9445
19.32 | 22.4623 | 813.7353 | -501.0641 | 955.6309 | -31.6231 | 0.91476 | 0.77389 | 83.678 | 7.8723 | 54.7053 | 8.929
19.34 | 22.8087 | 818.4042 | -512.6835 | 965.7276 | -32.0649 | 0.916 | 0.76212 | 83.9051 | 7.9331 | 54.5583 | 8.7811
19.36 | 22.6665 | 815.3428 | -508.4909 | 960.9094 | -31.9499 | 0.91549 | 0.76691 | 83.8126 | 7.9082 | 54.4119 | 8.8079
19.38 | 22.8472 | 820.7128 | -513.1062 | 967.9089 | -32.0135 | 0.91613 | 0.76083 | 83.9299 | 7.9398 | 54.2661 | 8.7206
19.4 | 22.8431 | 818.0981 | -514.1989 | 966.2738 | -32.1506 | 0.91612 | 0.76097 | 83.9273 | 7.9391 | 54.1207 | 8.6987
19.42 | 22.7211 | 809.3861 | -513.5012 | 958.535 | -32.3924 | 0.91569 | 0.76506 | 83.8483 | 7.9178 | 53.9759 | 8.718
19.44 | 22.7306 | 802.6551 | -516.9653 | 954.7295 | -32.7844 | 0.91572 | 0.76474 | 83.8544 | 7.9195 | 53.8316 | 8.6914
19.46 | 22.751 | 806.761 | -515.8896 | 957.604 | -32.5973 | 0.91579 | 0.76405 | 83.8677 | 7.923 | 53.6879 | 8.6611
19.48 | 23.0227 | 805.8316 | -526.7871 | 962.7405 | -33.1734 | 0.91675 | 0.75503 | 84.0422 | 7.9703 | 53.5447 | 8.5446
19.5 | 23.0475 | 803.0993 | -528.9082 | 961.6197 | -33.3683 | 0.91683 | 0.75421 | 84.0579 | 7.9746 | 53.4021 | 8.5134
19.52 | 22.7401 | 796.5614 | -520.036 | 951.2872 | -33.1386 | 0.91575 | 0.76442 | 83.8606 | 7.9211 | 53.2599 | 8.5958
19.54 | 23.0972 | 795.5665 | -533.913 | 958.1175 | -33.866 | 0.917 | 0.75259 | 84.0894 | 7.9831 | 53.1183 | 8.4514
19.56 | 23.1635 | 800.387 | -534.4125 | 962.4012 | -33.7308 | 0.91723 | 0.75043 | 84.1312 | 7.9946 | 52.9772 | 8.4069
19.58 | 22.9801 | 793.6756 | -530.3249 | 954.5498 | -33.7504 | 0.9166 | 0.75643 | 84.0151 | 7.9629 | 52.8366 | 8.4459
19.6 | 23.0767 | 802.4523 | -530.2887 | 961.8398 | -33.4582 | 0.91693 | 0.75326 | 84.0764 | 7.9796 | 52.6966 | 8.3912
19.62 | 23.0118 | 791.3974 | -532.4332 | 953.8317 | -33.9318 | 0.91671 | 0.75538 | 84.0353 | 7.9684 | 52.557 | 8.3906
19.64 | 23.2729 | 794.749 | -540.7289 | 961.2563 | -34.2305 | 0.9176 | 0.7469 | 84.1996 | 8.0133 | 52.418 | 8.2822
19.66 | 23.2333 | 794.6986 | -539.2926 | 960.4074 | -34.1614 | 0.91747 | 0.74817 | 84.1749 | 8.0065 | 52.2794 | 8.2733
19.68 | 23.0156 | 784.9421 | -535.1329 | 950.0007 | -34.2842 | 0.91672 | 0.75526 | 84.0377 | 7.969 | 52.1414 | 8.323
19.7 | 23.2225 | 793.6712 | -539.3033 | 959.5634 | -34.1964 | 0.91743 | 0.74852 | 84.1682 | 8.0047 | 52.0039 | 8.2332
19.72 | 23.3718 | 782.6574 | -548.843 | 955.919 | -35.0403 | 0.91794 | 0.74373 | 84.261 | 8.0302 | 51.8669 | 8.1633
19.74 | 23.0801 | 778.2251 | -540.024 | 947.2382 | -34.7575 | 0.91694 | 0.75315 | 84.0786 | 7.9802 | 51.7303 | 8.2362
19.76 | 23.3119 | 779.8302 | -547.7277 | 952.9642 | -35.083 | 0.91774 | 0.74565 | 84.2239 | 8.02 | 51.5943 | 8.1396
19.78 | 23.4546 | 784.4592 | -551.1394 | 958.7131 | -35.0909 | 0.91822 | 0.74111 | 84.312 | 8.0443 | 51.4588 | 8.0728
19.8 | 23.3707 | 773.2727 | -552.0885 | 950.1328 | -35.5255 | 0.91793 | 0.74377 | 84.2604 | 8.0301 | 51.3238 | 8.0782
19.82 | 23.278 | 768.2095 | -550.566 | 945.129 | -35.6287 | 0.91762 | 0.74673 | 84.2028 | 8.0142 | 51.1892 | 8.0865
19.84 | 23.4796 | 773.3828 | -555.8447 | 952.4097 | -35.7056 | 0.9183 | 0.74031 | 84.3274 | 8.0486 | 51.0552 | 8.0017
19.86 | 23.4851 | 772.3865 | -556.3663 | 951.9056 | -35.7661 | 0.91832 | 0.74014 | 84.3308 | 8.0495 | 50.9216 | 7.979
19.88 | 23.6282 | 766.6219 | -563.122 | 951.2179 | -36.2992 | 0.91879 | 0.73565 | 84.4179 | 8.0737 | 50.7885 | 7.9139
19.9 | 23.6967 | 774.0345 | -563.1221 | 957.2021 | -36.0365 | 0.91902 | 0.73352 | 84.4593 | 8.0853 | 50.6559 | 7.8723
19.92 | 23.6691 | 761.0635 | -566.1931 | 948.5738 | -36.6475 | 0.91893 | 0.73438 | 84.4427 | 8.0806 | 50.5238 | 7.8601
19.94 | 23.7195 | 758.437 | -568.6473 | 947.938 | -36.8612 | 0.91909 | 0.73282 | 84.4731 | 8.0891 | 50.3921 | 7.8244
19.96 | 23.7339 | 767.1133 | -566.5549 | 953.6494 | -36.448 | 0.91914 | 0.73237 | 84.4817 | 8.0916 | 50.2609 | 7.7996
19.98 | 23.7378 | 758.6452 | -569.1971 | 948.4345 | -36.8803 | 0.91915 | 0.73225 | 84.4841 | 8.0922 | 50.1302 | 7.7782
20 | 23.8674 | 756.2916 | -574.1454 | 949.5366 | -37.2043 | 0.91957 | 0.72827 | 84.5615 | 8.114 | 50 | 7.7192
20.02 | 23.6637 | 754.5498 | -567.9095 | 944.3869 | -36.9669 | 0.91891 | 0.73455 | 84.4394 | 8.0797 | 49.8702 | 7.7601
20.04 | 23.7649 | 752.2361 | -571.895 | 944.946 | -37.2443 | 0.91924 | 0.73142 | 84.5003 | 8.0968 | 49.7409 | 7.7097
20.06 | 23.832 | 747.9739 | -575.2318 | 943.5871 | -37.5623 | 0.91946 | 0.72935 | 84.5405 | 8.108 | 49.6121 | 7.6698
20.08 | 23.8901 | 749.5827 | -576.6925 | 945.7529 | -37.573 | 0.91965 | 0.72758 | 84.575 | 8.1178 | 49.4837 | 7.6329
20.1 | 23.9311 | 744.1034 | -579.4196 | 943.089 | -37.9073 | 0.91978 | 0.72633 | 84.5994 | 8.1246 | 49.3558 | 7.6011
20.12 | 23.853 | 748.7274 | -575.7123 | 944.4773 | -37.5575 | 0.91953 | 0.72871 | 84.5529 | 8.1115 | 49.2283 | 7.6043
20.14 | 23.975 | 745.2679 | -580.5326 | 944.6917 | -37.9172 | 0.91992 | 0.725 | 84.6252 | 8.1319 | 49.1014 | 7.5492
20.16 | 23.9124 | 740.2274 | -579.778 | 940.2548 | -38.0696 | 0.91972 | 0.7269 | 84.5883 | 8.1215 | 48.9748 | 7.5479
20.18 | 24.2128 | 741.3733 | -589.0094 | 946.8719 | -38.4667 | 0.92068 | 0.71787 | 84.7643 | 8.1714 | 48.8487 | 7.4425
20.2 | 24.0406 | 733.6837 | -585.3564 | 938.5808 | -38.5841 | 0.92013 | 0.72302 | 84.6638 | 8.1428 | 48.723 | 7.4722
20.22 | 24.0903 | 739.7171 | -585.5384 | 943.4175 | -38.3642 | 0.92029 | 0.72152 | 84.693 | 8.1511 | 48.5978 | 7.4389
20.24 | 24.1168 | 737.4779 | -586.8874 | 942.5022 | -38.513 | 0.92037 | 0.72073 | 84.7085 | 8.1555 | 48.4731 | 7.4123
20.26 | 24.2233 | 736.5701 | -590.4188 | 943.9967 | -38.715 | 0.92071 | 0.71756 | 84.7704 | 8.1731 | 48.3488 | 7.3633
20.28 | 24.1415 | 730.4914 | -589.1962 | 938.4934 | -38.8889 | 0.92045 | 0.71999 | 84.7229 | 8.1596 | 48.2249 | 7.3674
20.3 | 24.1881 | 734.5521 | -589.7654 | 942.0139 | -38.7607 | 0.9206 | 0.7186 | 84.75 | 8.1673 | 48.1015 | 7.3355
20.32 | 24.2491 | 729.4768 | -592.7274 | 939.9267 | -39.0952 | 0.92079 | 0.71679 | 84.7853 | 8.1774 | 47.9785 | 7.2998
20.34 | 24.2744 | 723.441 | -594.7089 | 936.5071 | -39.4222 | 0.92087 | 0.71605 | 84.7999 | 8.1815 | 47.8559 | 7.2741
20.36 | 24.4177 | 725.6196 | -598.6305 | 940.6818 | -39.5224 | 0.92131 | 0.71184 | 84.882 | 8.2051 | 47.7338 | 7.2164
20.38 | 24.3845 | 724.7684 | -597.7893 | 939.4899 | -39.5159 | 0.92121 | 0.71281 | 84.8631 | 8.1996 | 47.6121 | 7.207
20.4 | 24.4224 | 719.9202 | -599.8319 | 937.061 | -39.8009 | 0.92133 | 0.7117 | 84.8848 | 8.2059 | 47.4908 | 7.1783
20.42 | 24.3848 | 717.1533 | -599.2037 | 934.534 | -39.8799 | 0.92121 | 0.7128 | 84.8633 | 8.1997 | 47.37 | 7.1702
20.44 | 24.55 | 717.2624 | -604.0976 | 937.7629 | -40.1051 | 0.92172 | 0.708 | 84.9571 | 8.2267 | 47.2495 | 7.1077
20.46 | 24.4312 | 715.4074 | -600.8907 | 934.2791 | -40.0279 | 0.92136 | 0.71145 | 84.8898 | 8.2073 | 47.1296 | 7.1214
20.48 | 24.3902 | 710.0845 | -600.5751 | 930.0056 | -40.2239 | 0.92123 | 0.71264 | 84.8664 | 8.2006 | 47.01 | 7.1143
20.5 | 24.5802 | 709.3263 | -606.2752 | 933.1202 | -40.5212 | 0.92182 | 0.70713 | 84.9742 | 8.2316 | 46.8908 | 7.0457
20.52 | 24.6397 | 710.0352 | -607.8997 | 934.715 | -40.5687 | 0.922 | 0.70542 | 85.0076 | 8.2413 | 46.7721 | 7.0122
20.54 | 24.5285 | 708.7702 | -604.8499 | 931.7717 | -40.4768 | 0.92166 | 0.70862 | 84.945 | 8.2232 | 46.6538 | 7.0237
20.56 | 24.5339 | 702.8775 | -605.8968 | 927.9805 | -40.7622 | 0.92167 | 0.70847 | 84.948 | 8.2241 | 46.5359 | 7.0046
20.58 | 24.6588 | 703.4905 | -609.4182 | 930.7467 | -40.9017 | 0.92205 | 0.70487 | 85.0184 | 8.2444 | 46.4184 | 6.9542
20.6 | 24.6772 | 702.8171 | -610.042 | 930.6466 | -40.9579 | 0.92211 | 0.70434 | 85.0287 | 8.2474 | 46.3013 | 6.9319
20.62 | 24.7479 | 695.0684 | -613.0717 | 926.8101 | -41.4134 | 0.92232 | 0.70233 | 85.0681 | 8.2588 | 46.1846 | 6.8962
20.64 | 24.7024 | 701.5582 | -610.9369 | 930.2837 | -41.0504 | 0.92219 | 0.70363 | 85.0427 | 8.2515 | 46.0684 | 6.8906
20.66 | 24.7908 | 689.4601 | -614.9393 | 923.8537 | -41.7303 | 0.92245 | 0.70111 | 85.092 | 8.2658 | 45.9525 | 6.8506
20.68 | 24.5628 | 690.8622 | -608.3501 | 920.5327 | -41.3661 | 0.92176 | 0.70763 | 84.9644 | 8.2288 | 45.837 | 6.8919
20.7 | 24.839 | 691.1559 | -616.0962 | 925.8893 | -41.7139 | 0.9226 | 0.69975 | 85.1186 | 8.2736 | 45.722 | 6.8041
20.72 | 24.7435 | 689.6115 | -613.596 | 923.0732 | -41.6618 | 0.92231 | 0.70246 | 85.0657 | 8.2581 | 45.6073 | 6.8111
20.74 | 24.8339 | 687.3427 | -616.3727 | 923.2309 | -41.8842 | 0.92258 | 0.6999 | 85.1158 | 8.2728 | 45.4931 | 6.7713
20.76 | 25.0113 | 680.8457 | -621.8931 | 922.1182 | -42.409 | 0.92311 | 0.69493 | 85.2133 | 8.3013 | 45.3792 | 6.7101
20.78 | 24.8836 | 682.1971 | -618.2661 | 920.6768 | -42.1857 | 0.92273 | 0.6985 | 85.1432 | 8.2808 | 45.2657 | 6.725
20.8 | 24.9474 | 676.5836 | -620.5175 | 918.0454 | -42.5251 | 0.92292 | 0.69671 | 85.1783 | 8.291 | 45.1527 | 6.6924
20.82 | 25.0151 | 681.3908 | -621.9492 | 922.5585 | -42.3888 | 0.92312 | 0.69482 | 85.2153 | 8.3019 | 45.04 | 6.659
20.84 | 25.0853 | 677.8462 | -624.1586 | 921.4388 | -42.6388 | 0.92333 | 0.69288 | 85.2535 | 8.3131 | 44.9277 | 6.6252
20.86 | 24.9552 | 672.0779 | -621.0875 | 915.1166 | -42.742 | 0.92294 | 0.69649 | 85.1826 | 8.2923 | 44.8158 | 6.6405
20.88 | 24.8127 | 666.04 | -617.6929 | 908.3798 | -42.8433 | 0.92252 | 0.7005 | 85.1041 | 8.2693 | 44.7042 | 6.6591
20.9 | 24.9497 | 672.4954 | -620.908 | 915.3015 | -42.716 | 0.92293 | 0.69664 | 85.1796 | 8.2914 | 44.5931 | 6.6089
20.92 | 25.1698 | 669.8504 | -627.0015 | 917.5132 | -43.1077 | 0.92358 | 0.69055 | 85.2993 | 8.3266 | 44.4823 | 6.5392
20.94 | 25.1649 | 669.9194 | -626.8671 | 917.4717 | -43.0986 | 0.92356 | 0.69068 | 85.2966 | 8.3258 | 44.372 | 6.5242
20.96 | 24.8992 | 665.4644 | -620.0569 | 909.5678 | -42.9771 | 0.92278 | 0.69806 | 85.1518 | 8.2833 | 44.262 | 6.5721
20.98 | 25.1667 | 663.8808 | -627.2689 | 913.3477 | -43.3758 | 0.92357 | 0.69063 | 85.2976 | 8.3261 | 44.1523 | 6.4915
21 | 25.0883 | 662.7856 | -625.2556 | 911.1692 | -43.3311 | 0.92334 | 0.69279 | 85.2552 | 8.3136 | 44.0431 | 6.4941
21.02 | 25.1333 | 655.6415 | -626.7857 | 907.0425 | -43.7111 | 0.92347 | 0.69155 | 85.2796 | 8.3208 | 43.9342 | 6.4673
21.04 | 24.8149 | 655.0861 | -618.4471 | 900.8965 | -43.3522 | 0.92253 | 0.70043 | 85.1053 | 8.2697 | 43.8257 | 6.5277
21.06 | 25.3159 | 654.6928 | -631.5668 | 909.6698 | -43.9701 | 0.924 | 0.68656 | 85.3776 | 8.3498 | 43.7176 | 6.3925
21.08 | 25.3951 | 655.3933 | -633.5911 | 911.58 | -44.0311 | 0.92423 | 0.68441 | 85.4198 | 8.3624 | 43.6098 | 6.3584
21.1 | 25.137 | 651.5211 | -627.0403 | 904.2451 | -43.9032 | 0.92348 | 0.69145 | 85.2815 | 8.3214 | 43.5024 | 6.4029
21.12 | 25.1366 | 650.9793 | -627.0503 | 903.8618 | -43.9274 | 0.92348 | 0.69146 | 85.2814 | 8.3213 | 43.3954 | 6.3872
21.14 | 25.1346 | 655.9014 | -626.8075 | 907.2455 | -43.7007 | 0.92347 | 0.69152 | 85.2802 | 8.321 | 43.2888 | 6.372
21.16 | 25.3372 | 647.4707 | -632.3085 | 905.004 | -44.3213 | 0.92406 | 0.68598 | 85.389 | 8.3532 | 43.1824 | 6.3094
21.18 | 25.248 | 643.7642 | -630.1024 | 900.8115 | -44.3856 | 0.9238 | 0.68841 | 85.3413 | 8.339 | 43.0765 | 6.3145
21.2 | 25.2618 | 641.9328 | -630.4843 | 899.7712 | -44.4846 | 0.92384 | 0.68803 | 85.3487 | 8.3412 | 42.9709 | 6.2958
21.22 | 25.2644 | 634.0741 | -630.6192 | 894.2765 | -44.8436 | 0.92385 | 0.68796 | 85.3501 | 8.3417 | 42.8657 | 6.2798
21.24 | 25.1616 | 639.605 | -627.9737 | 896.3512 | -44.4743 | 0.92355 | 0.69077 | 85.2948 | 8.3253 | 42.7608 | 6.288
21.26 | 25.213 | 633.2776 | -629.3315 | 892.8038 | -44.821 | 0.9237 | 0.68936 | 85.3226 | 8.3335 | 42.6563 | 6.2609
21.28 | 25.2297 | 631.843 | -629.7504 | 892.0825 | -44.905 | 0.92375 | 0.68891 | 85.3315 | 8.3361 | 42.5522 | 6.2418
21.3 | 25.1798 | 634.0712 | -628.4916 | 892.7755 | -44.7469 | 0.92361 | 0.69027 | 85.3047 | 8.3282 | 42.4484 | 6.2379
21.32 | 25.2786 | 628.5631 | -630.9595 | 890.6186 | -45.1091 | 0.92389 | 0.68757 | 85.3577 | 8.3439 | 42.3449 | 6.2003
21.34 | 25.3175 | 625.4673 | -631.893 | 889.0996 | -45.2929 | 0.924 | 0.68651 | 85.3785 | 8.3501 | 42.2418 | 6.1764
21.36 | 25.372 | 623.106 | -633.1965 | 888.3687 | -45.4603 | 0.92416 | 0.68504 | 85.4075 | 8.3587 | 42.139 | 6.1491
21.38 | 25.3467 | 624.1273 | -632.5942 | 888.6565 | -45.3861 | 0.92409 | 0.68572 | 85.3941 | 8.3547 | 42.0366 | 6.1398
21.4 | 25.1046 | 620.8572 | -626.5704 | 882.0738 | -45.2625 | 0.92339 | 0.69234 | 85.264 | 8.3162 | 41.9346 | 6.1795
21.42 | 25.0819 | 620.7848 | -626.0097 | 881.6245 | -45.2402 | 0.92332 | 0.69297 | 85.2517 | 8.3126 | 41.8328 | 6.1696
21.44 | 25.1593 | 616.2311 | -627.8372 | 879.7274 | -45.5346 | 0.92354 | 0.69084 | 85.2936 | 8.3249 | 41.7315 | 6.1372
21.46 | 25.3093 | 617.5605 | -631.5389 | 883.3019 | -45.6412 | 0.92398 | 0.68674 | 85.3742 | 8.3488 | 41.6304 | 6.0888
21.48 | 25.2431 | 611.7325 | -629.7591 | 877.9597 | -45.832 | 0.92379 | 0.68854 | 85.3387 | 8.3383 | 41.5297 | 6.0888
21.5 | 24.9624 | 612.4497 | -622.9304 | 873.5771 | -45.4862 | 0.92297 | 0.69629 | 85.1865 | 8.2934 | 41.4293 | 6.1371
21.52 | 25.4674 | 607.3289 | -634.9779 | 878.6611 | -46.2751 | 0.92444 | 0.68247 | 85.458 | 8.3738 | 41.3293 | 6.0101
21.54 | 25.3749 | 606.4146 | -632.7263 | 876.4024 | -46.2165 | 0.92417 | 0.68496 | 85.4091 | 8.3592 | 41.2296 | 6.0158
21.56 | 25.1391 | 604.2941 | -626.9779 | 870.7885 | -46.0555 | 0.92349 | 0.69139 | 85.2827 | 8.3217 | 41.1302 | 6.0533
21.58 | 25.277 | 603.6089 | -630.2559 | 872.6776 | -46.2373 | 0.92389 | 0.68761 | 85.3569 | 8.3437 | 41.0312 | 6.0082
21.6 | 25.2943 | 601.7092 | -630.5766 | 871.5967 | -46.342 | 0.92394 | 0.68714 | 85.3661 | 8.3464 | 40.9325 | 5.99
21.62 | 25.5169 | 594.3433 | -635.3833 | 870.0321 | -46.9115 | 0.92458 | 0.68114 | 85.4842 | 8.3816 | 40.8341 | 5.9274
21.64 | 25.2452 | 597.0496 | -629.1621 | 867.3599 | -46.5002 | 0.9238 | 0.68848 | 85.3398 | 8.3386 | 40.7361 | 5.972
21.66 | 25.0809 | 593.5114 | -625.0748 | 861.9596 | -46.4838 | 0.92332 | 0.693 | 85.2512 | 8.3124 | 40.6383 | 5.9937
21.68 | 25.1994 | 595.7416 | -628.0059 | 865.6208 | -46.5103 | 0.92366 | 0.68973 | 85.3152 | 8.3313 | 40.5409 | 5.9533
21.7 | 25.3148 | 592.6219 | -630.5363 | 865.3189 | -46.7755 | 0.924 | 0.68659 | 85.3771 | 8.3497 | 40.4439 | 5.9141
21.72 | 25.175 | 588.4518 | -626.9812 | 859.8727 | -46.8158 | 0.92359 | 0.69041 | 85.302 | 8.3274 | 40.3471 | 5.9302
21.74 | 25.2119 | 588.3373 | -627.8387 | 860.4198 | -46.8604 | 0.9237 | 0.68939 | 85.322 | 8.3333 | 40.2507 | 5.908
21.76 | 25.4051 | 582.3617 | -631.8604 | 859.2978 | -47.3345 | 0.92426 | 0.68415 | 85.4251 | 8.3639 | 40.1546 | 5.8525
21.78 | 25.1634 | 581.9413 | -626.2449 | 854.8908 | -47.1002 | 0.92356 | 0.69072 | 85.2958 | 8.3256 | 40.0588 | 5.8903
21.8 | 25.0759 | 579.3189 | -624.0122 | 851.4702 | -47.1271 | 0.9233 | 0.69314 | 85.2484 | 8.3116 | 39.9633 | 5.8952
21.82 | 25.3419 | 581.0333 | -630.295 | 857.2465 | -47.3289 | 0.92407 | 0.68585 | 85.3915 | 8.354 | 39.8681 | 5.8241
21.84 | 25.1107 | 573.1971 | -624.3039 | 847.5319 | -47.4439 | 0.9234 | 0.69217 | 85.2673 | 8.3172 | 39.7733 | 5.8597
21.86 | 25.3793 | 573.6357 | -630.4735 | 852.3818 | -47.7026 | 0.92418 | 0.68484 | 85.4114 | 8.3599 | 39.6787 | 5.7886
21.88 | 25.1669 | 569.3665 | -625.2298 | 845.6303 | -47.6775 | 0.92357 | 0.69063 | 85.2977 | 8.3261 | 39.5845 | 5.8198
21.9 | 25.2699 | 574.7262 | -628.0854 | 851.3527 | -47.5402 | 0.92387 | 0.68781 | 85.3531 | 8.3425 | 39.4906 | 5.7842
21.92 | 24.9958 | 567.6159 | -621.1669 | 841.4488 | -47.5793 | 0.92306 | 0.69536 | 85.2048 | 8.2988 | 39.3969 | 5.8289
21.94 | 25.1688 | 565.1665 | -624.8491 | 842.5257 | -47.8712 | 0.92357 | 0.69058 | 85.2987 | 8.3264 | 39.3036 | 5.7781
21.96 | 25.1524 | 563.3123 | -624.2844 | 840.8637 | -47.9391 | 0.92353 | 0.69103 | 85.2899 | 8.3238 | 39.2106 | 5.7679
21.98 | 25.1574 | 563.3905 | -624.4067 | 841.0069 | -47.9407 | 0.92354 | 0.69089 | 85.2926 | 8.3246 | 39.1179 | 5.7532
22 | 25.1539 | 561.9818 | -624.1767 | 839.8929 | -48.0016 | 0.92353 | 0.69098 | 85.2907 | 8.3241 | 39.0255 | 5.7404
22.02 | 24.9084 | 561.0106 | -618.537 | 835.0574 | -47.7922 | 0.9228 | 0.6978 | 85.1569 | 8.2848 | 38.9335 | 5.7789
22.04 | 25.2555 | 555.7397 | -625.7218 | 836.8837 | -48.39 | 0.92383 | 0.6882 | 85.3454 | 8.3402 | 38.8417 | 5.6921
22.06 | 24.969 | 555.7862 | -619.3442 | 832.1572 | -48.096 | 0.92299 | 0.6961 | 85.1902 | 8.2945 | 38.7502 | 5.7388
22.08 | 25.1316 | 555.8502 | -622.9816 | 834.9105 | -48.2594 | 0.92346 | 0.6916 | 85.2786 | 8.3205 | 38.659 | 5.6911
22.1 | 25.0992 | 547.8248 | -621.2709 | 828.3052 | -48.5949 | 0.92337 | 0.69249 | 85.2611 | 8.3153 | 38.5681 | 5.6845
22.12 | 25.0537 | 546.0063 | -620.0335 | 826.1746 | -48.6327 | 0.92324 | 0.69375 | 85.2364 | 8.3081 | 38.4775 | 5.6807
22.14 | 25.0081 | 542.596 | -618.5782 | 822.8301 | -48.7439 | 0.9231 | 0.69502 | 85.2115 | 8.3008 | 38.3872 | 5.6769
22.16 | 24.6475 | 549.6957 | -611.4584 | 822.2206 | -48.0448 | 0.92202 | 0.7052 | 85.012 | 8.2426 | 38.2972 | 5.74
22.18 | 24.9074 | 542.3329 | -616.3339 | 820.9704 | -48.6545 | 0.9228 | 0.69783 | 85.1563 | 8.2846 | 38.2074 | 5.6714
22.2 | 24.7107 | 541.1476 | -611.8498 | 816.8236 | -48.5091 | 0.92221 | 0.70339 | 85.0474 | 8.2528 | 38.118 | 5.6996
22.22 | 24.9983 | 540.8836 | -618.1298 | 821.3645 | -48.8131 | 0.92307 | 0.69529 | 85.2062 | 8.2992 | 38.0289 | 5.6259
22.24 | 24.9219 | 538.2854 | -616.1031 | 818.1285 | -48.8566 | 0.92285 | 0.69742 | 85.1643 | 8.2869 | 37.94 | 5.6287
22.26 | 24.6974 | 528.5757 | -609.8362 | 807.027 | -49.083 | 0.92217 | 0.70377 | 85.04 | 8.2507 | 37.8515 | 5.6626
22.28 | 24.7424 | 536.6603 | -611.9582 | 813.9393 | -48.7508 | 0.92231 | 0.70249 | 85.065 | 8.258 | 37.7632 | 5.6399
22.3 | 25.0768 | 529.69 | -618.1678 | 814.0657 | -49.4078 | 0.9233 | 0.69311 | 85.2489 | 8.3118 | 37.6752 | 5.5575
22.32 | 24.829 | 525.843 | -612.2545 | 807.0727 | -49.342 | 0.92257 | 0.70004 | 85.1131 | 8.272 | 37.5875 | 5.5956
22.34 | 24.8176 | 522.9353 | -611.549 | 804.645 | -49.4663 | 0.92253 | 0.70036 | 85.1068 | 8.2701 | 37.5 | 5.585
22.36 | 24.9001 | 525.0622 | -613.6515 | 807.6252 | -49.4486 | 0.92278 | 0.69803 | 85.1523 | 8.2834 | 37.4129 | 5.5549
22.38 | 24.7306 | 525.4122 | -610.0757 | 805.1399 | -49.2642 | 0.92227 | 0.70282 | 85.0585 | 8.2561 | 37.326 | 5.5771
22.4 | 24.6583 | 515.5945 | -606.9532 | 796.3855 | -49.6529 | 0.92205 | 0.70489 | 85.0181 | 8.2443 | 37.2394 | 5.5792
22.42 | 25.0343 | 520.5585 | -615.7516 | 806.3072 | -49.7888 | 0.92318 | 0.69429 | 85.2258 | 8.305 | 37.1531 | 5.4891
22.44 | 24.6336 | 514.9632 | -606.3238 | 795.4971 | -49.6582 | 0.92198 | 0.70559 | 85.0042 | 8.2403 | 37.0671 | 5.5585
22.46 | 24.7772 | 511.9336 | -608.8277 | 795.4541 | -49.9412 | 0.92241 | 0.7015 | 85.0844 | 8.2636 | 36.9813 | 5.516
22.48 | 24.7434 | 512.6148 | -608.2377 | 795.4414 | -49.8763 | 0.92231 | 0.70246 | 85.0656 | 8.2581 | 36.8959 | 5.5102
22.5 | 24.7972 | 511.6782 | -609.2017 | 795.5761 | -49.9727 | 0.92247 | 0.70093 | 85.0955 | 8.2668 | 36.8106 | 5.4864
22.52 | 24.9736 | 502.0555 | -611.0258 | 790.8301 | -50.5915 | 0.923 | 0.69598 | 85.1927 | 8.2952 | 36.7257 | 5.4381
22.54 | 24.7951 | 504.8335 | -607.8903 | 790.182 | -50.2915 | 0.92247 | 0.70099 | 85.0943 | 8.2665 | 36.641 | 5.4616
22.56 | 24.8022 | 500.6825 | -607.23 | 787.0269 | -50.4933 | 0.92249 | 0.70079 | 85.0983 | 8.2676 | 36.5567 | 5.4476
22.58 | 24.6019 | 504.6667 | -603.842 | 786.9648 | -50.1126 | 0.92188 | 0.70651 | 84.9864 | 8.2352 | 36.4725 | 5.4758
22.6 | 24.7916 | 500.9245 | -607.0596 | 787.0493 | -50.4718 | 0.92246 | 0.70109 | 85.0924 | 8.2659 | 36.3887 | 5.4247
22.62 | 24.626 | 495.8297 | -602.6396 | 780.3983 | -50.5538 | 0.92195 | 0.70581 | 85 | 8.2391 | 36.3051 | 5.4458
22.64 | 24.6629 | 494.8259 | -603.1936 | 780.1892 | -50.6366 | 0.92207 | 0.70476 | 85.0207 | 8.2451 | 36.2217 | 5.4258
22.66 | 24.7266 | 492.7992 | -604.0758 | 779.5888 | -50.7929 | 0.92226 | 0.70294 | 85.0562 | 8.2554 | 36.1387 | 5.4005
22.68 | 24.5838 | 495.1806 | -601.6432 | 779.2165 | -50.5441 | 0.92183 | 0.70703 | 84.9762 | 8.2322 | 36.0559 | 5.417
22.7 | 24.7999 | 490.599 | -605.096 | 778.992 | -50.9657 | 0.92248 | 0.70086 | 85.097 | 8.2673 | 35.9733 | 5.3611
22.72 | 24.6468 | 489.5201 | -601.7623 | 775.724 | -50.8725 | 0.92202 | 0.70522 | 85.0116 | 8.2425 | 35.8911 | 5.3795
22.74 | 24.6462 | 488.9637 | -601.6316 | 775.2717 | -50.8983 | 0.92202 | 0.70523 | 85.0113 | 8.2424 | 35.809 | 5.3673
22.76 | 24.7182 | 491.552 | -603.6426 | 778.465 | -50.8438 | 0.92223 | 0.70318 | 85.0516 | 8.254 | 35.7273 | 5.3407
22.78 | 24.6987 | 484.4179 | -601.7009 | 772.4666 | -51.1632 | 0.92217 | 0.70373 | 85.0407 | 8.2509 | 35.6458 | 5.3324
22.8 | 24.7745 | 482.6351 | -602.8188 | 772.2222 | -51.3183 | 0.9224 | 0.70158 | 85.0829 | 8.2632 | 35.5646 | 5.3052
22.82 | 24.6949 | 482.8607 | -601.2767 | 771.1602 | -51.2336 | 0.92216 | 0.70384 | 85.0386 | 8.2503 | 35.4836 | 5.3088
22.84 | 24.4162 | 479.7823 | -594.9914 | 764.3336 | -51.1185 | 0.92131 | 0.71188 | 84.8812 | 8.2048 | 35.4028 | 5.3525
22.86 | 24.7073 | 478.7021 | -600.5709 | 768.0111 | -51.4425 | 0.9222 | 0.70349 | 85.0455 | 8.2523 | 35.3224 | 5.2823
22.88 | 24.483 | 476.4425 | -595.5777 | 762.6994 | -51.3414 | 0.92152 | 0.70994 | 84.9192 | 8.2158 | 35.2421 | 5.3148
22.9 | 24.6395 | 474.6056 | -598.26 | 763.6527 | -51.5748 | 0.922 | 0.70542 | 85.0075 | 8.2413 | 35.1622 | 5.2717
22.92 | 24.6512 | 473.3279 | -598.1844 | 762.8 | -51.6464 | 0.92203 | 0.70509 | 85.0141 | 8.2432 | 35.0825 | 5.2574
22.94 | 24.5414 | 467.4716 | -594.5953 | 756.3553 | -51.8256 | 0.9217 | 0.70825 | 84.9523 | 8.2253 | 35.003 | 5.2671
22.96 | 24.6649 | 471.5528 | -598.0253 | 761.5749 | -51.7437 | 0.92207 | 0.7047 | 85.0218 | 8.2454 | 34.9238 | 5.231
22.98 | 24.7488 | 460.9769 | -596.9617 | 754.2301 | -52.3246 | 0.92233 | 0.70231 | 85.0686 | 8.259 | 34.8448 | 5.2028
23 | 24.9088 | 465.5232 | -601.2515 | 760.4047 | -52.251 | 0.92281 | 0.69779 | 85.1571 | 8.2848 | 34.7661 | 5.1603
23.02 | 24.3982 | 466.7151 | -591.5942 | 753.5295 | -51.7298 | 0.92125 | 0.71241 | 84.8709 | 8.2019 | 34.6876 | 5.2479
23.04 | 24.5834 | 462.5713 | -594.1783 | 753.0074 | -52.0991 | 0.92182 | 0.70704 | 84.976 | 8.2321 | 34.6094 | 5.1997
23.06 | 24.7013 | 457.3879 | -595.0844 | 750.5526 | -52.4538 | 0.92218 | 0.70366 | 85.0421 | 8.2513 | 34.5314 | 5.1652
23.08 | 24.6308 | 455.4571 | -593.2091 | 747.8892 | -52.4836 | 0.92197 | 0.70568 | 85.0027 | 8.2399 | 34.4536 | 5.1671
23.1 | 24.2543 | 452.6597 | -585.217 | 739.8511 | -52.2785 | 0.9208 | 0.71664 | 84.7883 | 8.1782 | 34.3761 | 5.2292
23.12 | 24.5503 | 451.7133 | -590.6441 | 743.5761 | -52.592 | 0.92172 | 0.70799 | 84.9573 | 8.2268 | 34.2989 | 5.1595
23.14 | 24.9273 | 451.8075 | -597.8229 | 749.3478 | -52.9198 | 0.92286 | 0.69727 | 85.1673 | 8.2878 | 34.2218 | 5.076
23.16 | 24.667 | 451.461 | -592.7964 | 745.1339 | -52.708 | 0.92208 | 0.70464 | 85.023 | 8.2457 | 34.145 | 5.1139
23.18 | 24.2717 | 450.6302 | -585.012 | 738.4488 | -52.3933 | 0.92086 | 0.71613 | 84.7983 | 8.1811 | 34.0685 | 5.179
23.2 | 24.5015 | 450.7289 | -589.4399 | 742.0216 | -52.5959 | 0.92157 | 0.7094 | 84.9297 | 8.2188 | 33.9922 | 5.1227
23.22 | 24.3537 | 447.0642 | -585.6064 | 736.7505 | -52.6412 | 0.92112 | 0.71371 | 84.8455 | 8.1946 | 33.9161 | 5.1398
23.24 | 24.489 | 443.3615 | -587.1191 | 735.7161 | -52.9419 | 0.92153 | 0.70977 | 84.9226 | 8.2167 | 33.8403 | 5.1022
23.26 | 24.4868 | 445.2536 | -587.623 | 737.2595 | -52.8482 | 0.92153 | 0.70983 | 84.9214 | 8.2164 | 33.7647 | 5.0912
23.28 | 24.1665 | 444.5854 | -581.3492 | 731.8627 | -52.5932 | 0.92053 | 0.71925 | 84.7374 | 8.1637 | 33.6893 | 5.1419
23.3 | 24.6556 | 436.2015 | -588.0932 | 732.2058 | -53.435 | 0.92204 | 0.70496 | 85.0166 | 8.2439 | 33.6142 | 5.0366
23.32 | 24.6943 | 440.2784 | -590.0552 | 736.2134 | -53.2711 | 0.92216 | 0.70386 | 85.0382 | 8.2502 | 33.5393 | 5.0181
23.34 | 24.426 | 439.4397 | -584.7897 | 731.4959 | -53.0771 | 0.92134 | 0.7116 | 84.8868 | 8.2064 | 33.4646 | 5.0576
23.36 | 24.5663 | 434.2809 | -585.8471 | 729.2576 | -53.451 | 0.92177 | 0.70753 | 84.9663 | 8.2294 | 33.3902 | 5.0198
23.38 | 24.2945 | 434.3116 | -580.8061 | 725.2325 | -53.2119 | 0.92093 | 0.71545 | 84.8114 | 8.1848 | 33.316 | 5.0602
23.4 | 24.3617 | 433.3126 | -581.7571 | 725.3973 | -53.3201 | 0.92114 | 0.71348 | 84.8501 | 8.1959 | 33.242 | 5.0361
23.42 | 24.4089 | 429.059 | -581.3183 | 722.5113 | -53.5698 | 0.92129 | 0.7121 | 84.8771 | 8.2036 | 33.1682 | 5.016
23.44 | 24.5031 | 428.5155 | -582.8787 | 723.4453 | -53.6778 | 0.92158 | 0.70935 | 84.9307 | 8.2191 | 33.0947 | 4.9872
23.46 | 24.299 | 427.9218 | -578.9353 | 719.9188 | -53.53 | 0.92095 | 0.71532 | 84.814 | 8.1856 | 33.0214 | 5.0146
23.48 | 24.2201 | 426.2337 | -576.9537 | 717.3219 | -53.5444 | 0.9207 | 0.71766 | 84.7685 | 8.1726 | 32.9483 | 5.0185
23.5 | 24.2691 | 424.3909 | -577.2745 | 716.4869 | -53.6781 | 0.92085 | 0.7162 | 84.7968 | 8.1807 | 32.8754 | 4.9981
23.52 | 24.4188 | 422.7474 | -579.4819 | 717.2967 | -53.8884 | 0.92132 | 0.71181 | 84.8827 | 8.2053 | 32.8028 | 4.9589
23.54 | 24.259 | 422.6795 | -576.5431 | 714.8846 | -53.7539 | 0.92082 | 0.7165 | 84.791 | 8.179 | 32.7304 | 4.978
23.56 | 24.4575 | 418.8559 | -578.8985 | 714.5374 | -54.1129 | 0.92144 | 0.71068 | 84.9047 | 8.2116 | 32.6582 | 4.9298
23.58 | 24.3124 | 416.5508 | -575.5081 | 710.4394 | -54.1032 | 0.92099 | 0.71493 | 84.8218 | 8.1878 | 32.5862 | 4.946
23.6 | 24.2338 | 416.5548 | -574.0882 | 709.292 | -54.0357 | 0.92074 | 0.71725 | 84.7765 | 8.1748 | 32.5145 | 4.9499
23.62 | 24.2138 | 414.7638 | -573.1294 | 707.4647 | -54.1075 | 0.92068 | 0.71784 | 84.7648 | 8.1715 | 32.4429 | 4.9427
23.64 | 24.3077 | 415.7665 | -575.1605 | 709.6981 | -54.138 | 0.92097 | 0.71506 | 84.8191 | 8.187 | 32.3716 | 4.9143
23.66 | 24.3575 | 411.2884 | -574.5291 | 706.5704 | -54.4023 | 0.92113 | 0.7136 | 84.8476 | 8.1952 | 32.3005 | 4.8943
23.68 | 24.3283 | 409.5019 | -573.3878 | 704.603 | -54.4664 | 0.92104 | 0.71446 | 84.8309 | 8.1904 | 32.2296 | 4.889
23.7 | 24.4031 | 409.8978 | -574.8587 | 706.0303 | -54.5097 | 0.92127 | 0.71227 | 84.8737 | 8.2027 | 32.159 | 4.8644
23.72 | 24.1235 | 409.1243 | -569.5968 | 701.3011 | -54.3115 | 0.92039 | 0.72053 | 84.7124 | 8.1566 | 32.0885 | 4.9056
23.74 | 24.4923 | 405.7331 | -574.9572 | 703.701 | -54.7904 | 0.92154 | 0.70967 | 84.9245 | 8.2173 | 32.0183 | 4.8269
23.76 | 24.4284 | 402.5433 | -572.6748 | 699.9982 | -54.896 | 0.92135 | 0.71153 | 84.8881 | 8.2068 | 31.9483 | 4.828
23.78 | 24.1896 | 406.0541 | -569.714 | 699.6099 | -54.5214 | 0.9206 | 0.71856 | 84.7508 | 8.1675 | 31.8784 | 4.8612
23.8 | 24.1133 | 402.3142 | -567.0401 | 695.2634 | -54.6444 | 0.92036 | 0.72084 | 84.7064 | 8.1549 | 31.8088 | 4.8647
23.82 | 24.2258 | 400.4016 | -568.3366 | 695.218 | -54.8348 | 0.92072 | 0.71749 | 84.7718 | 8.1735 | 31.7395 | 4.8334
23.84 | 24.2925 | 401.1085 | -569.7674 | 696.7947 | -54.8551 | 0.92092 | 0.71551 | 84.8103 | 8.1845 | 31.6703 | 4.8106
23.86 | 24.2247 | 397.0332 | -567.0838 | 692.2567 | -55.003 | 0.92071 | 0.71752 | 84.7712 | 8.1733 | 31.6013 | 4.8125
23.88 | 24.0966 | 400.0126 | -565.9215 | 693.0204 | -54.7461 | 0.92031 | 0.72134 | 84.6967 | 8.1521 | 31.5325 | 4.8255
23.9 | 23.9919 | 398.5733 | -563.557 | 690.2587 | -54.7304 | 0.91997 | 0.72449 | 84.6352 | 8.1347 | 31.464 | 4.8344
23.92 | 24.0628 | 399.5636 | -565.163 | 692.1418 | -54.7402 | 0.9202 | 0.72235 | 84.6769 | 8.1465 | 31.3956 | 4.8108
23.94 | 24.2019 | 394.353 | -565.6907 | 689.5798 | -55.1191 | 0.92064 | 0.71819 | 84.758 | 8.1696 | 31.3275 | 4.7749
23.96 | 23.8841 | 393.8561 | -559.9525 | 684.5944 | -54.8785 | 0.91963 | 0.72776 | 84.5715 | 8.1168 | 31.2595 | 4.8229
23.98 | 24.1138 | 391.9097 | -563.2417 | 686.1738 | -55.1695 | 0.92036 | 0.72082 | 84.7067 | 8.155 | 31.1918 | 4.7702
24 | 24.0557 | 394.0717 | -563.037 | 687.2432 | -55.0118 | 0.92018 | 0.72256 | 84.6727 | 8.1454 | 31.1242 | 4.7705
24.02 | 24.056 | 390.4132 | -561.6743 | 684.0325 | -55.1974 | 0.92018 | 0.72255 | 84.6729 | 8.1454 | 31.0569 | 4.7601
24.04 | 23.9603 | 389.3219 | -559.6026 | 681.7086 | -55.1733 | 0.91987 | 0.72544 | 84.6166 | 8.1295 | 30.9898 | 4.7673
24.06 | 24.0706 | 386.1336 | -560.2909 | 680.4594 | -55.4268 | 0.92022 | 0.72212 | 84.6814 | 8.1478 | 30.9228 | 4.7369
24.08 | 23.9137 | 388.6741 | -558.5496 | 680.4742 | -55.1675 | 0.91972 | 0.72686 | 84.589 | 8.1217 | 30.8561 | 4.7552
24.1 | 23.947 | 384.4854 | -557.5277 | 677.249 | -55.409 | 0.91983 | 0.72585 | 84.6087 | 8.1273 | 30.7896 | 4.7389
24.12 | 24.2073 | 385.0271 | -562.2043 | 681.41 | -55.5947 | 0.92066 | 0.71803 | 84.7611 | 8.1705 | 30.7232 | 4.6819
24.14 | 23.8624 | 383.3873 | -555.6472 | 675.0775 | -55.3951 | 0.91956 | 0.72843 | 84.5585 | 8.1131 | 30.6571 | 4.7339
24.16 | 23.8691 | 383.2573 | -555.7125 | 675.0575 | -55.4073 | 0.91958 | 0.72822 | 84.5625 | 8.1142 | 30.5912 | 4.7225
24.18 | 23.8724 | 379.5334 | -554.3179 | 671.799 | -55.6012 | 0.91959 | 0.72812 | 84.5645 | 8.1148 | 30.5254 | 4.7117
24.2 | 23.8505 | 381.6404 | -554.7672 | 673.3617 | -55.4749 | 0.91952 | 0.72879 | 84.5515 | 8.1111 | 30.4599 | 4.7056
24.22 | 23.7729 | 377.6407 | -551.872 | 668.7116 | -55.6166 | 0.91927 | 0.73117 | 84.5051 | 8.0981 | 30.3945 | 4.7096
24.24 | 23.776 | 379.112 | -552.5029 | 670.0637 | -55.5433 | 0.91928 | 0.73108 | 84.507 | 8.0986 | 30.3294 | 4.6989
24.26 | 23.8544 | 378.4826 | -553.5948 | 670.6089 | -55.6404 | 0.91953 | 0.72867 | 84.5538 | 8.1118 | 30.2644 | 4.6747
24.28 | 23.8609 | 378.1485 | -553.5746 | 670.4037 | -55.663 | 0.91955 | 0.72847 | 84.5577 | 8.1129 | 30.1996 | 4.6635
24.3 | 23.6437 | 375.4422 | -548.7984 | 664.9335 | -55.6234 | 0.91884 | 0.73517 | 84.4273 | 8.0764 | 30.135 | 4.6928
24.32 | 23.6368 | 376.4181 | -549.0641 | 665.7041 | -55.567 | 0.91882 | 0.73539 | 84.4231 | 8.0752 | 30.0706 | 4.6841
24.34 | 23.8735 | 374.5763 | -552.3578 | 667.3879 | -55.8573 | 0.91959 | 0.72809 | 84.5651 | 8.115 | 30.0064 | 4.6315
24.36 | 23.8737 | 372.2381 | -551.411 | 665.2934 | -55.9782 | 0.91959 | 0.72808 | 84.5653 | 8.115 | 29.9424 | 4.6215
24.38 | 23.6266 | 373.449 | -547.7159 | 662.9154 | -55.7128 | 0.91879 | 0.7357 | 84.417 | 8.0735 | 29.8786 | 4.656
24.4 | 23.6796 | 372.8233 | -548.3666 | 663.1011 | -55.7891 | 0.91896 | 0.73405 | 84.449 | 8.0824 | 29.815 | 4.6365
24.42 | 23.6638 | 368.7233 | -546.4362 | 659.2036 | -55.9895 | 0.91891 | 0.73454 | 84.4395 | 8.0798 | 29.7515 | 4.6295
24.44 | 23.6452 | 371.5818 | -547.2838 | 661.5078 | -55.8253 | 0.91885 | 0.73512 | 84.4282 | 8.0766 | 29.6883 | 4.623
24.46 | 23.664 | 365.7178 | -545.1974 | 656.4981 | -56.1464 | 0.91891 | 0.73454 | 84.4396 | 8.0798 | 29.6252 | 4.6098
24.48 | 23.6932 | 364.5531 | -545.1991 | 655.8513 | -56.231 | 0.91901 | 0.73363 | 84.4572 | 8.0847 | 29.5623 | 4.5948
24.5 | 23.8025 | 361.988 | -545.9268 | 655.0354 | -56.4529 | 0.91936 | 0.73026 | 84.5228 | 8.1031 | 29.4996 | 4.5657
24.52 | 23.645 | 365.5707 | -544.8188 | 656.1017 | -56.1387 | 0.91885 | 0.73513 | 84.4281 | 8.0766 | 29.4371 | 4.5839
24.54 | 23.5824 | 365.9882 | -543.9424 | 655.6071 | -56.0657 | 0.91864 | 0.73708 | 84.3901 | 8.066 | 29.3747 | 4.5854
24.56 | 23.697 | 362.7388 | -544.4967 | 654.2599 | -56.3289 | 0.91902 | 0.73352 | 84.4595 | 8.0853 | 29.3126 | 4.5553
24.58 | 23.7365 | 362.7506 | -545.1588 | 654.8176 | -56.3602 | 0.91915 | 0.73229 | 84.4833 | 8.092 | 29.2506 | 4.5387
24.6 | 23.4283 | 363.7093 | -540.4137 | 651.4072 | -56.0588 | 0.91813 | 0.74194 | 84.2959 | 8.0399 | 29.1888 | 4.5838
24.62 | 23.4912 | 360.0178 | -539.9227 | 648.9448 | -56.3049 | 0.91834 | 0.73995 | 84.3345 | 8.0506 | 29.1272 | 4.5629
24.64 | 23.4669 | 359.2323 | -539.1855 | 647.8958 | -56.3266 | 0.91826 | 0.74072 | 84.3196 | 8.0464 | 29.0658 | 4.5576
24.66 | 23.4847 | 357.2592 | -538.6392 | 646.3485 | -56.4453 | 0.91832 | 0.74016 | 84.3305 | 8.0494 | 29.0045 | 4.5449
24.68 | 23.4656 | 359.7844 | -539.3982 | 648.3789 | -56.2964 | 0.91825 | 0.74076 | 84.3188 | 8.0462 | 28.9435 | 4.5387
24.7 | 23.4305 | 359.1038 | -538.5258 | 647.2755 | -56.3037 | 0.91814 | 0.74187 | 84.2972 | 8.0402 | 28.8826 | 4.5354
24.72 | 23.3313 | 357.2118 | -536.0743 | 644.1863 | -56.3227 | 0.9178 | 0.74503 | 84.2359 | 8.0233 | 28.8219 | 4.5435
24.74 | 23.192 | 357.8222 | -534.0094 | 642.8085 | -56.1754 | 0.91733 | 0.7495 | 84.1491 | 7.9995 | 28.7613 | 4.5589
24.76 | 23.2972 | 357.0742 | -535.4486 | 643.5893 | -56.302 | 0.91769 | 0.74612 | 84.2147 | 8.0175 | 28.701 | 4.5305
24.78 | 23.0914 | 354.9682 | -531.1331 | 638.8308 | -56.2444 | 0.91698 | 0.75277 | 84.0858 | 7.9821 | 28.6408 | 4.558
24.8 | 23.0654 | 356.7239 | -531.4327 | 640.0567 | -56.1286 | 0.91689 | 0.75362 | 84.0693 | 7.9777 | 28.5808 | 4.5531
24.82 | 23.1666 | 356.2772 | -532.9364 | 641.0574 | -56.2367 | 0.91724 | 0.75033 | 84.1331 | 7.9951 | 28.5209 | 4.5254
24.84 | 23.2302 | 352.9048 | -532.5605 | 638.8759 | -56.4694 | 0.91746 | 0.74827 | 84.173 | 8.006 | 28.4612 | 4.5046
24.86 | 23.0162 | 351.8604 | -528.5675 | 634.9719 | -56.3489 | 0.91672 | 0.75524 | 84.0381 | 7.9692 | 28.4017 | 4.5335
24.88 | 23.1431 | 353.9088 | -531.5447 | 638.5854 | -56.3439 | 0.91716 | 0.75109 | 84.1183 | 7.991 | 28.3424 | 4.5013
24.9 | 23.0363 | 349.3153 | -527.8106 | 632.9338 | -56.5027 | 0.91679 | 0.75458 | 84.0509 | 7.9726 | 28.2833 | 4.5109
24.92 | 23.0055 | 353.4308 | -529.053 | 636.2472 | -56.2554 | 0.91669 | 0.75559 | 84.0313 | 7.9673 | 28.2243 | 4.5071
24.94 | 22.8743 | 348.8776 | -524.9417 | 630.301 | -56.392 | 0.91623 | 0.75993 | 83.9474 | 7.9445 | 28.1655 | 4.5213
24.96 | 23.004 | 348.8568 | -527.0793 | 632.0709 | -56.5008 | 0.91668 | 0.75564 | 84.0303 | 7.967 | 28.1068 | 4.4886
24.98 | 22.8488 | 349.8126 | -524.9166 | 630.7981 | -56.32 | 0.91614 | 0.76078 | 83.931 | 7.9401 | 28.0484 | 4.5071
25 | 22.8135 | 348.3407 | -523.7034 | 628.9726 | -56.3703 | 0.91601 | 0.76196 | 83.9082 | 7.9339 | 27.9901 | 4.5041
25.02 | 22.6631 | 350.3257 | -522.0327 | 628.6861 | -56.1353 | 0.91548 | 0.76702 | 83.8104 | 7.9076 | 27.9319 | 4.5221
25.04 | 22.7365 | 347.3396 | -521.9998 | 626.9997 | -56.3602 | 0.91574 | 0.76454 | 83.8583 | 7.9205 | 27.874 | 4.4993
25.06 | 22.7864 | 347.6233 | -522.9485 | 627.9467 | -56.3866 | 0.91592 | 0.76287 | 83.8906 | 7.9292 | 27.8162 | 4.481
25.08 | 22.849 | 343.8726 | -522.3612 | 625.3875 | -56.643 | 0.91614 | 0.76077 | 83.9311 | 7.9401 | 27.7585 | 4.4605
25.1 | 22.7199 | 346.0771 | -521.1849 | 625.6221 | -56.4151 | 0.91568 | 0.7651 | 83.8474 | 7.9176 | 27.7011 | 4.4744
25.12 | 22.8284 | 341.915 | -521.1631 | 623.3112 | -56.7328 | 0.91607 | 0.76146 | 83.9178 | 7.9365 | 27.6437 | 4.4457
25.14 | 22.5401 | 343.8382 | -517.2472 | 621.1034 | -56.3863 | 0.91504 | 0.77121 | 83.7295 | 7.886 | 27.5866 | 4.4885
25.16 | 22.7209 | 341.4532 | -519.1985 | 621.4156 | -56.669 | 0.91569 | 0.76507 | 83.8481 | 7.9178 | 27.5296 | 4.4466
25.18 | 22.7288 | 341.3264 | -519.2732 | 621.4084 | -56.6826 | 0.91571 | 0.7648 | 83.8533 | 7.9192 | 27.4728 | 4.436
25.2 | 22.701 | 339.3083 | -517.9284 | 619.1768 | -56.7703 | 0.91562 | 0.76574 | 83.8352 | 7.9143 | 27.4162 | 4.4318
25.22 | 22.6378 | 340.0898 | -517.2372 | 619.0278 | -56.6747 | 0.91539 | 0.76788 | 83.7938 | 7.9032 | 27.3597 | 4.434
25.24 | 22.6533 | 339.8089 | -517.3674 | 618.9823 | -56.703 | 0.91544 | 0.76735 | 83.804 | 7.9059 | 27.3033 | 4.4221
25.26 | 22.6288 | 334.3896 | -514.552 | 613.6613 | -56.9817 | 0.91536 | 0.76819 | 83.7879 | 7.9016 | 27.2472 | 4.4173
25.28 | 22.5746 | 335.0371 | -513.9642 | 613.5219 | -56.901 | 0.91516 | 0.77003 | 83.7523 | 7.8921 | 27.1911 | 4.4179
25.3 | 22.2597 | 336.5873 | -509.4908 | 610.6323 | -56.55 | 0.91401 | 0.78094 | 83.5422 | 7.8363 | 27.1353 | 4.4659
25.32 | 22.3264 | 337.0335 | -510.7837 | 611.9571 | -56.5818 | 0.91426 | 0.7786 | 83.5872 | 7.8482 | 27.0796 | 4.4445
25.34 | 22.1118 | 338.6881 | -507.9428 | 610.5043 | -56.3054 | 0.91346 | 0.78617 | 83.4416 | 7.8098 | 27.0241 | 4.4747
25.36 | 22.1027 | 337.5039 | -507.2895 | 609.3042 | -56.3639 | 0.91343 | 0.78649 | 83.4355 | 7.8082 | 26.9687 | 4.4672
25.38 | 22.1089 | 336.5487 | -506.9838 | 608.5208 | -56.4229 | 0.91345 | 0.78627 | 83.4397 | 7.8093 | 26.9135 | 4.457
25.4 | 22.0837 | 337.1771 | -506.8344 | 608.7442 | -56.3658 | 0.91336 | 0.78717 | 83.4224 | 7.8048 | 26.8584 | 4.4525
25.42 | 22.0628 | 335.1809 | -505.6339 | 606.6398 | -56.46 | 0.91328 | 0.78792 | 83.4081 | 7.801 | 26.8035 | 4.4472
25.44 | 22.0199 | 334.5661 | -504.659 | 605.4876 | -56.4575 | 0.91312 | 0.78946 | 83.3786 | 7.7933 | 26.7487 | 4.446
25.46 | 21.9995 | 333.5639 | -503.8906 | 604.2935 | -56.4965 | 0.91304 | 0.79019 | 83.3645 | 7.7896 | 26.6942 | 4.4407
25.48 | 22.107 | 330.8916 | -504.4894 | 603.3231 | -56.7395 | 0.91345 | 0.78634 | 83.4384 | 7.809 | 26.6397 | 4.412
25.5 | 21.8677 | 332.088 | -501.0756 | 601.1315 | -56.4657 | 0.91254 | 0.79496 | 83.273 | 7.7658 | 26.5854 | 4.4469
25.52 | 21.9589 | 330.7485 | -501.999 | 601.1635 | -56.6207 | 0.91289 | 0.79165 | 83.3364 | 7.7823 | 26.5313 | 4.4211
25.54 | 21.926 | 331.7553 | -501.895 | 601.6313 | -56.5352 | 0.91276 | 0.79284 | 83.3136 | 7.7764 | 26.4773 | 4.4181
25.56 | 21.8622 | 331.3535 | -500.668 | 600.3862 | -56.5026 | 0.91252 | 0.79516 | 83.2692 | 7.7648 | 26.4235 | 4.4209
25.58 | 21.7486 | 330.0224 | -498.2167 | 597.6074 | -56.4793 | 0.91208 | 0.79932 | 83.1894 | 7.7442 | 26.3698 | 4.4329
25.6 | 21.87 | 328.5892 | -499.5922 | 597.9659 | -56.6666 | 0.91255 | 0.79487 | 83.2746 | 7.7662 | 26.3163 | 4.4015
25.62 | 21.9478 | 328.3164 | -500.7468 | 598.7813 | -56.7491 | 0.91285 | 0.79205 | 83.3287 | 7.7803 | 26.2629 | 4.3784
25.64 | 21.6363 | 327.8954 | -495.443 | 594.1205 | -56.5026 | 0.91165 | 0.80347 | 83.1099 | 7.7237 | 26.2096 | 4.4268
25.66 | 21.7353 | 327.3452 | -496.8358 | 594.9796 | -56.6208 | 0.91203 | 0.79981 | 83.1801 | 7.7418 | 26.1566 | 4.3995
25.68 | 21.6617 | 324.5997 | -494.4216 | 591.4539 | -56.7142 | 0.91175 | 0.80253 | 83.1279 | 7.7283 | 26.1036 | 4.4042
25.7 | 21.4981 | 328.2153 | -493.2929 | 592.5058 | -56.3621 | 0.9111 | 0.80865 | 83.011 | 7.6983 | 26.0508 | 4.4258
25.72 | 21.3861 | 328.2605 | -491.4499 | 590.9974 | -56.2594 | 0.91066 | 0.81289 | 82.9299 | 7.6777 | 25.9982 | 4.4379
25.74 | 21.3538 | 324.7197 | -489.4057 | 587.3337 | -56.4359 | 0.91053 | 0.81412 | 82.9065 | 7.6717 | 25.9457 | 4.435
25.76 | 21.4539 | 322.8109 | -490.2268 | 586.9661 | -56.6355 | 0.91093 | 0.81032 | 82.9791 | 7.6902 | 25.8934 | 4.4073
25.78 | 21.5266 | 324.1297 | -491.9986 | 589.1711 | -56.6231 | 0.91122 | 0.80757 | 83.0314 | 7.7036 | 25.8412 | 4.3849
25.8 | 21.4734 | 322.8523 | -490.5663 | 587.2724 | -56.6503 | 0.91101 | 0.80958 | 82.9932 | 7.6938 | 25.7891 | 4.3859
25.82 | 21.2561 | 323.5842 | -487.2992 | 584.9506 | -56.4145 | 0.91014 | 0.81787 | 82.8349 | 7.6535 | 25.7372 | 4.4178
25.84 | 21.3881 | 320.1753 | -487.9897 | 583.6491 | -56.7308 | 0.91067 | 0.81281 | 82.9314 | 7.678 | 25.6855 | 4.3841
25.86 | 21.5097 | 318.9141 | -489.41 | 584.1475 | -56.9106 | 0.91115 | 0.80821 | 83.0193 | 7.7004 | 25.6338 | 4.3528
25.88 | 21.388 | 319.6182 | -487.7407 | 583.1353 | -56.7631 | 0.91067 | 0.81281 | 82.9313 | 7.678 | 25.5824 | 4.3666
25.9 | 21.0575 | 320.7683 | -482.8021 | 579.6466 | -56.4005 | 0.90933 | 0.82559 | 82.6877 | 7.6165 | 25.531 | 4.42
25.92 | 21.098 | 318.0444 | -482.2934 | 577.7189 | -56.5976 | 0.90949 | 0.824 | 82.718 | 7.6241 | 25.4799 | 4.4034
25.94 | 21.1851 | 318.696 | -484.0102 | 579.511 | -56.6372 | 0.90985 | 0.82061 | 82.7826 | 7.6403 | 25.4288 | 4.3782
25.96 | 21.1263 | 316.5131 | -482.0848 | 576.7029 | -56.7132 | 0.90961 | 0.8229 | 82.739 | 7.6293 | 25.3779 | 4.3805
25.98 | 21.1286 | 316.5648 | -482.1453 | 576.7819 | -56.7122 | 0.90962 | 0.82281 | 82.7407 | 7.6298 | 25.3271 | 4.3713
26 | 21.0025 | 317.801 | -480.6133 | 576.1828 | -56.5258 | 0.9091 | 0.82776 | 82.6465 | 7.6061 | 25.2765 | 4.3864
26.02 | 20.7842 | 317.6169 | -476.921 | 573.0044 | -56.3375 | 0.90819 | 0.83646 | 82.4809 | 7.5649 | 25.226 | 4.4194
26.04 | 21.039 | 316.5911 | -480.6875 | 575.5783 | -56.6303 | 0.90925 | 0.82632 | 82.6739 | 7.613 | 25.1757 | 4.362
26.06 | 20.8209 | 316.4189 | -477.0169 | 572.4212 | -56.4427 | 0.90834 | 0.83499 | 82.509 | 7.5719 | 25.1255 | 4.3947
26.08 | 20.9495 | 314.5812 | -478.336 | 572.5091 | -56.6689 | 0.90888 | 0.82985 | 82.6066 | 7.5962 | 25.0754 | 4.3615
26.1 | 20.9806 | 313.2092 | -478.2382 | 571.6746 | -56.7784 | 0.90901 | 0.82862 | 82.63 | 7.602 | 25.0255 | 4.3469
26.12 | 20.8475 | 312.3797 | -475.6939 | 569.0921 | -56.7079 | 0.90846 | 0.83392 | 82.5293 | 7.5769 | 24.9757 | 4.3634
26.14 | 20.7973 | 313.8417 | -475.5109 | 569.7431 | -56.5749 | 0.90824 | 0.83594 | 82.491 | 7.5674 | 24.9261 | 4.3643
26.16 | 20.6671 | 312.2963 | -472.6937 | 566.5407 | -56.5484 | 0.90769 | 0.84121 | 82.3909 | 7.5426 | 24.8765 | 4.3805
26.18 | 20.6687 | 312.4441 | -472.7844 | 566.6978 | -56.541 | 0.9077 | 0.84114 | 82.3921 | 7.5429 | 24.8272 | 4.3715
26.2 | 20.5896 | 312.1991 | -471.3731 | 565.3856 | -56.4829 | 0.90736 | 0.84438 | 82.3307 | 7.5278 | 24.7779 | 4.3781
26.22 | 20.726 | 312.8042 | -473.8844 | 567.8141 | -56.5719 | 0.90794 | 0.83882 | 82.4363 | 7.5538 | 24.7288 | 4.3433
26.24 | 20.6535 | 309.8328 | -471.3913 | 564.0976 | -56.6843 | 0.90764 | 0.84176 | 82.3803 | 7.54 | 24.6798 | 4.3485
26.26 | 20.6315 | 310.6014 | -471.3688 | 564.5013 | -56.6178 | 0.90754 | 0.84266 | 82.3633 | 7.5358 | 24.631 | 4.3441
26.28 | 20.5483 | 310.1978 | -469.8226 | 562.9884 | -56.5655 | 0.90719 | 0.84608 | 82.2985 | 7.5199 | 24.5823 | 4.3514
26.3 | 20.5204 | 306.9259 | -467.9283 | 559.6074 | -56.7382 | 0.90707 | 0.84723 | 82.2767 | 7.5146 | 24.5337 | 4.3482
26.32 | 20.5097 | 308.2716 | -468.3459 | 560.6953 | -56.6466 | 0.90702 | 0.84768 | 82.2683 | 7.5125 | 24.4853 | 4.3417
26.34 | 20.4272 | 306.4794 | -466.2037 | 557.9207 | -56.6794 | 0.90666 | 0.85111 | 82.2033 | 7.4966 | 24.4369 | 4.349
26.36 | 20.451 | 305.4226 | -466.1255 | 557.2754 | -56.7658 | 0.90676 | 0.85011 | 82.2221 | 7.5012 | 24.3888 | 4.3358
26.38 | 20.3178 | 305.4904 | -463.9735 | 555.514 | -56.6383 | 0.90618 | 0.8557 | 82.1165 | 7.4755 | 24.3407 | 4.353
26.4 | 20.4344 | 305.9643 | -466.0953 | 557.5473 | -56.7175 | 0.90669 | 0.8508 | 82.2091 | 7.498 | 24.2928 | 4.3219
26.42 | 20.2964 | 306.1211 | -463.8979 | 555.798 | -56.5797 | 0.90609 | 0.8566 | 82.0994 | 7.4713 | 24.245 | 4.34
26.44 | 20.2439 | 306.2933 | -463.1082 | 555.234 | -56.52 | 0.90585 | 0.85882 | 82.0574 | 7.4611 | 24.1974 | 4.3416
26.46 | 20.1894 | 307.7182 | -462.8214 | 555.7825 | -56.3812 | 0.90561 | 0.86115 | 82.0135 | 7.4505 | 24.1499 | 4.3437
26.48 | 20.1387 | 303.6953 | -460.2447 | 551.4127 | -56.581 | 0.90539 | 0.86332 | 81.9726 | 7.4407 | 24.1025 | 4.3451
26.5 | 20.2081 | 303.9442 | -461.4938 | 552.5926 | -56.6308 | 0.9057 | 0.86035 | 82.0286 | 7.4542 | 24.0552 | 4.3231
26.52 | 20.226 | 301.8469 | -460.8598 | 550.9113 | -56.7767 | 0.90578 | 0.85959 | 82.043 | 7.4577 | 24.008 | 4.3111
26.54 | 20.144 | 304.0502 | -460.4866 | 551.8101 | -56.5641 | 0.90541 | 0.86309 | 81.9768 | 7.4417 | 23.961 | 4.3185
26.56 | 20.0056 | 302.3202 | -457.4534 | 548.3257 | -56.5403 | 0.90479 | 0.86907 | 81.864 | 7.4146 | 23.9142 | 4.3371
26.58 | 20.0467 | 301.5118 | -457.7753 | 548.1492 | -56.6294 | 0.90497 | 0.86729 | 81.8976 | 7.4226 | 23.8674 | 4.3206
26.6 | 20.003 | 302.2616 | -457.3839 | 548.2355 | -56.5414 | 0.90477 | 0.86918 | 81.8619 | 7.4141 | 23.8208 | 4.3206
26.62 | 19.9133 | 301.9183 | -455.7554 | 546.6879 | -56.4773 | 0.90437 | 0.87311 | 81.788 | 7.3964 | 23.7743 | 4.3298
26.64 | 19.8808 | 300.3506 | -454.5388 | 544.8082 | -56.5441 | 0.90422 | 0.87453 | 81.7611 | 7.39 | 23.7279 | 4.3277
26.66 | 19.9767 | 297.4115 | -454.8138 | 543.4235 | -56.8187 | 0.90466 | 0.87033 | 81.8403 | 7.4089 | 23.6816 | 4.3005
26.68 | 19.8872 | 299.6377 | -454.3324 | 544.2432 | -56.5948 | 0.90425 | 0.87425 | 81.7663 | 7.3913 | 23.6355 | 4.3096
26.7 | 19.8906 | 299.6105 | -454.3763 | 544.2649 | -56.5997 | 0.90426 | 0.87411 | 81.7692 | 7.3919 | 23.5895 | 4.3006
26.72 | 19.8067 | 299.6192 | -452.9997 | 543.121 | -56.519 | 0.90388 | 0.87781 | 81.6994 | 7.3754 | 23.5436 | 4.3086
26.74 | 19.7656 | 297.5497 | -451.4197 | 540.6622 | -56.6095 | 0.90369 | 0.87964 | 81.665 | 7.3672 | 23.4979 | 4.3083
26.76 | 19.7484 | 297.6558 | -451.1827 | 540.5228 | -56.5863 | 0.90361 | 0.88041 | 81.6506 | 7.3638 | 23.4522 | 4.3034
26.78 | 19.6558 | 295.8927 | -448.8882 | 537.6366 | -56.6085 | 0.90317 | 0.88456 | 81.5725 | 7.3453 | 23.4067 | 4.3133
26.8 | 19.6262 | 296.0753 | -448.4805 | 537.3968 | -56.5683 | 0.90304 | 0.8859 | 81.5474 | 7.3394 | 23.3613 | 4.3108
26.82 | 19.4809 | 295.5772 | -445.8687 | 534.9437 | -56.4587 | 0.90235 | 0.89252 | 81.4232 | 7.3103 | 23.3161 | 4.3314
26.84 | 19.6522 | 295.6606 | -448.7275 | 537.3747 | -56.6197 | 0.90316 | 0.88472 | 81.5695 | 7.3446 | 23.2709 | 4.289
26.86 | 19.5707 | 293.7523 | -446.5502 | 534.5068 | -56.6621 | 0.90277 | 0.88841 | 81.5002 | 7.3283 | 23.2259 | 4.2968
26.88 | 19.6562 | 293.9589 | -448.0414 | 535.8665 | -56.7313 | 0.90318 | 0.88455 | 81.5728 | 7.3454 | 23.181 | 4.2716
26.9 | 19.3649 | 295.1736 | -443.7729 | 532.9745 | -56.3704 | 0.90179 | 0.89788 | 81.3228 | 7.2869 | 23.1362 | 4.3212
26.92 | 19.6361 | 293.8786 | -447.6772 | 535.5179 | -56.7171 | 0.90308 | 0.88545 | 81.5558 | 7.3414 | 23.0915 | 4.2591
26.94 | 19.3955 | 293.7926 | -443.6851 | 532.1377 | -56.489 | 0.90194 | 0.89645 | 81.3495 | 7.2931 | 23.047 | 4.2984
26.96 | 19.3748 | 291.4087 | -442.303 | 529.6706 | -56.6214 | 0.90184 | 0.89742 | 81.3314 | 7.2889 | 23.0026 | 4.2943
26.98 | 19.366 | 292.3543 | -442.5724 | 530.4162 | -56.5522 | 0.9018 | 0.89782 | 81.3238 | 7.2871 | 22.9583 | 4.2877
27 | 19.5319 | 291.6953 | -445.0044 | 532.0856 | -56.7557 | 0.90259 | 0.89018 | 81.467 | 7.3205 | 22.9141 | 4.2467
27.02 | 19.4626 | 291.1519 | -443.6291 | 530.6376 | -56.7234 | 0.90226 | 0.89336 | 81.4074 | 7.3066 | 22.87 | 4.2521
27.04 | 19.3142 | 291.5484 | -441.3675 | 528.9667 | -56.5531 | 0.90155 | 0.90024 | 81.2786 | 7.2766 | 22.826 | 4.2733
27.06 | 19.1492 | 291.9096 | -438.7963 | 527.0232 | -56.3662 | 0.90074 | 0.90801 | 81.1333 | 7.243 | 22.7822 | 4.2982
27.08 | 19.1298 | 292.0553 | -438.5368 | 526.8879 | -56.3374 | 0.90065 | 0.90893 | 81.1161 | 7.2391 | 22.7385 | 4.2939
27.1 | 19.1462 | 291.7168 | -438.6641 | 526.8063 | -56.3757 | 0.90073 | 0.90815 | 81.1307 | 7.2424 | 22.6949 | 4.2824
27.12 | 19.1562 | 287.1057 | -436.8216 | 522.7263 | -56.6847 | 0.90077 | 0.90767 | 81.1396 | 7.2445 | 22.6514 | 4.2721
27.14 | 19.1332 | 288.9295 | -437.2432 | 524.0819 | -56.5434 | 0.90066 | 0.90877 | 81.1191 | 7.2398 | 22.608 | 4.2686
27.16 | 19.0929 | 289.1425 | -436.6715 | 523.7226 | -56.4895 | 0.90046 | 0.91069 | 81.0832 | 7.2315 | 22.5648 | 4.2685
27.18 | 19.0086 | 289.5671 | -435.4602 | 522.9481 | -56.3775 | 0.90004 | 0.91474 | 81.0077 | 7.2142 | 22.5216 | 4.2774
27.2 | 18.9508 | 286.8031 | -433.3102 | 519.6284 | -56.5 | 0.89975 | 0.91753 | 80.9556 | 7.2023 | 22.4786 | 4.2809
27.22 | 18.8751 | 287.2311 | -432.2444 | 518.9768 | -56.3956 | 0.89937 | 0.92122 | 80.8869 | 7.1867 | 22.4357 | 4.2881
27.24 | 18.9516 | 286.8648 | -433.3503 | 519.696 | -56.4967 | 0.89976 | 0.91749 | 80.9563 | 7.2025 | 22.3929 | 4.2644
27.26 | 18.9647 | 285.8944 | -433.1435 | 518.9883 | -56.5735 | 0.89982 | 0.91686 | 80.9682 | 7.2052 | 22.3502 | 4.2536
27.28 | 18.8161 | 285.636 | -430.5795 | 516.7075 | -56.4408 | 0.89907 | 0.92411 | 80.833 | 7.1745 | 22.3076 | 4.2757
27.3 | 18.8044 | 284.2971 | -429.8054 | 515.3228 | -56.5172 | 0.89901 | 0.92469 | 80.8223 | 7.172 | 22.2651 | 4.2699
27.32 | 18.8422 | 286.0797 | -431.2029 | 517.4723 | -56.438 | 0.89921 | 0.92283 | 80.8569 | 7.1799 | 22.2228 | 4.2541
27.34 | 18.9379 | 284.8118 | -432.2279 | 517.628 | -56.6177 | 0.89969 | 0.91816 | 80.9439 | 7.1997 | 22.1805 | 4.2267
27.36 | 18.8173 | 284.6333 | -430.1655 | 515.8085 | -56.5082 | 0.89908 | 0.92405 | 80.8342 | 7.1747 | 22.1384 | 4.243
27.38 | 18.6761 | 285.3784 | -428.1482 | 514.5404 | -56.315 | 0.89835 | 0.93105 | 80.704 | 7.1453 | 22.0964 | 4.2637
27.4 | 18.6531 | 283.92 | -427.1413 | 512.894 | -56.3882 | 0.89824 | 0.9322 | 80.6826 | 7.1405 | 22.0545 | 4.2604
27.42 | 18.7111 | 282.6565 | -427.5531 | 512.5391 | -56.5313 | 0.89853 | 0.92931 | 80.7364 | 7.1526 | 22.0127 | 4.2404
27.44 | 18.6565 | 283.4179 | -426.9814 | 512.483 | -56.425 | 0.89825 | 0.93203 | 80.6857 | 7.1412 | 21.971 | 4.2435
27.46 | 18.5761 | 280.1967 | -424.2548 | 508.4312 | -56.5576 | 0.89784 | 0.93607 | 80.6107 | 7.1244 | 21.9294 | 4.252
27.48 | 18.5276 | 280.7739 | -423.7061 | 508.2921 | -56.4692 | 0.89758 | 0.93853 | 80.5651 | 7.1142 | 21.8879 | 4.2539
27.5 | 18.4953 | 280.9125 | -423.2321 | 507.9736 | -56.4266 | 0.89741 | 0.94017 | 80.5347 | 7.1074 | 21.8466 | 4.2525
27.52 | 18.3753 | 282.3848 | -421.8678 | 507.655 | -56.203 | 0.89678 | 0.94632 | 80.4207 | 7.082 | 21.8053 | 4.2693
27.54 | 18.5194 | 281.7691 | -424.0001 | 509.0873 | -56.3941 | 0.89754 | 0.93895 | 80.5574 | 7.1125 | 21.7642 | 4.2315
27.56 | 18.3797 | 280.6765 | -421.2148 | 506.1632 | -56.3226 | 0.8968 | 0.9461 | 80.4249 | 7.083 | 21.7231 | 4.2523
27.58 | 18.3152 | 281.6891 | -420.5715 | 506.1909 | -56.1868 | 0.89646 | 0.94943 | 80.3631 | 7.0693 | 21.6822 | 4.2577
27.6 | 18.3336 | 280.88 | -420.5353 | 505.7109 | -56.2607 | 0.89655 | 0.94848 | 80.3808 | 7.0732 | 21.6414 | 4.2459
27.62 | 18.2948 | 279.7844 | -419.4222 | 504.1769 | -56.294 | 0.89634 | 0.9505 | 80.3434 | 7.0649 | 21.6006 | 4.2459
27.64 | 18.3707 | 279.384 | -420.51 | 504.8604 | -56.4003 | 0.89675 | 0.94656 | 80.4163 | 7.081 | 21.56 | 4.2223
27.66 | 18.0743 | 279.2052 | -415.499 | 500.5946 | -56.1 | 0.89515 | 0.96211 | 80.1288 | 7.0178 | 21.5195 | 4.2762
27.68 | 18.2559 | 279.4275 | -418.6231 | 503.314 | -56.2773 | 0.89614 | 0.95252 | 80.3059 | 7.0566 | 21.4791 | 4.2301
27.7 | 18.2566 | 277.035 | -417.6085 | 501.1439 | -56.4404 | 0.89614 | 0.95249 | 80.3066 | 7.0568 | 21.4388 | 4.222
27.72 | 18.1306 | 279.6539 | -416.6288 | 501.7827 | -56.1294 | 0.89546 | 0.95912 | 80.184 | 7.0298 | 21.3986 | 4.2403
27.74 | 18.1328 | 277.6071 | -415.799 | 499.9545 | -56.2711 | 0.89547 | 0.95901 | 80.1861 | 7.0303 | 21.3585 | 4.2319
27.76 | 18.024 | 278.0428 | -414.1686 | 498.8421 | -56.1255 | 0.89487 | 0.96481 | 80.0792 | 7.0069 | 21.3185 | 4.2468
27.78 | 18.011 | 276.655 | -413.3664 | 497.403 | -56.2068 | 0.8948 | 0.9655 | 80.0663 | 7.0041 | 21.2787 | 4.2416
27.8 | 18.0152 | 277.9679 | -413.9893 | 498.6514 | -56.1212 | 0.89482 | 0.96528 | 80.0704 | 7.005 | 21.2389 | 4.2328
27.82 | 17.967 | 275.4636 | -412.1278 | 495.7111 | -56.2416 | 0.89455 | 0.96787 | 80.0227 | 6.9946 | 21.1992 | 4.235
27.84 | 17.8522 | 276.6243 | -410.697 | 495.1697 | -56.0379 | 0.89391 | 0.97411 | 79.9078 | 6.9697 | 21.1596 | 4.2514
27.86 | 17.8055 | 274.5918 | -409.0634 | 492.68 | -56.1278 | 0.89365 | 0.97667 | 79.8607 | 6.9596 | 21.1202 | 4.2534
27.88 | 17.6529 | 275.2132 | -406.7588 | 491.1161 | -55.9178 | 0.89278 | 0.98513 | 79.7053 | 6.9262 | 21.0808 | 4.2783
27.9 | 17.7567 | 275.0718 | -408.4459 | 492.4354 | -56.0414 | 0.89337 | 0.97936 | 79.8112 | 6.9489 | 21.0415 | 4.248
27.92 | 17.7371 | 274.6183 | -407.9287 | 491.753 | -56.0516 | 0.89326 | 0.98044 | 79.7913 | 6.9446 | 21.0024 | 4.2443
27.94 | 17.7188 | 275.5325 | -408.0014 | 492.3244 | -55.9681 | 0.89316 | 0.98146 | 79.7727 | 6.9406 | 20.9633 | 4.2403
27.96 | 17.7569 | 275.8888 | -408.7897 | 493.1771 | -55.985 | 0.89337 | 0.97935 | 79.8115 | 6.949 | 20.9243 | 4.2243
27.98 | 17.6772 | 276.2518 | -407.5953 | 492.3911 | -55.8723 | 0.89292 | 0.98377 | 79.7302 | 6.9315 | 20.8855 | 4.2334
28 | 17.6594 | 272.3604 | -405.6816 | 488.6284 | -56.1241 | 0.89282 | 0.98476 | 79.712 | 6.9276 | 20.8467 | 4.2294
28.02 | 17.6357 | 272.6004 | -405.3851 | 488.5161 | -56.0813 | 0.89268 | 0.98609 | 79.6876 | 6.9224 | 20.808 | 4.2266
28.04 | 17.4203 | 274.9081 | -402.696 | 487.5844 | -55.68 | 0.89142 | 0.99831 | 79.4637 | 6.8748 | 20.7695 | 4.2653
28.06 | 17.5486 | 272.1911 | -403.7521 | 486.9331 | -56.0141 | 0.89218 | 0.991 | 79.5976 | 6.9032 | 20.731 | 4.2296
28.08 | 17.3334 | 273.9098 | -400.8149 | 485.468 | -55.6521 | 0.89091 | 1.0033 | 79.3719 | 6.8554 | 20.6926 | 4.2685
28.1 | 17.3363 | 274.3911 | -401.0584 | 485.9406 | -55.6214 | 0.89093 | 1.0032 | 79.3751 | 6.8561 | 20.6544 | 4.2599
28.12 | 17.4322 | 272.2497 | -401.8169 | 485.3625 | -55.8806 | 0.89149 | 0.99763 | 79.4762 | 6.8774 | 20.6162 | 4.2312
28.14 | 17.3346 | 273.3521 | -400.6121 | 484.986 | -55.693 | 0.89092 | 1.0033 | 79.3733 | 6.8557 | 20.5781 | 4.2446
28.16 | 17.2809 | 272.0124 | -399.1586 | 483.0304 | -55.7271 | 0.8906 | 1.0064 | 79.3162 | 6.8437 | 20.5401 | 4.2485
28.18 | 17.1648 | 272.714 | -397.4619 | 482.0258 | -55.5446 | 0.8899 | 1.0132 | 79.1917 | 6.8176 | 20.5022 | 4.2662
28.2 | 17.1066 | 270.4404 | -395.5599 | 479.1718 | -55.6401 | 0.88954 | 1.0167 | 79.1286 | 6.8045 | 20.4645 | 4.2712
28.22 | 17.1361 | 270.2769 | -395.9978 | 479.4412 | -55.6857 | 0.88972 | 1.0149 | 79.1607 | 6.8112 | 20.4268 | 4.2568
28.24 | 17.1509 | 272.2218 | -397.0287 | 481.3901 | -55.5637 | 0.88981 | 1.014 | 79.1767 | 6.8145 | 20.3892 | 4.2457
28.26 | 17.0189 | 271.6083 | -394.5256 | 478.9797 | -55.4549 | 0.88901 | 1.0219 | 79.0331 | 6.7846 | 20.3517 | 4.2671
28.28 | 17.0258 | 270.0004 | -394.0063 | 477.6412 | -55.5785 | 0.88905 | 1.0215 | 79.0406 | 6.7862 | 20.3143 | 4.2578
28.3 | 17.1256 | 271.9279 | -396.479 | 480.7706 | -55.5555 | 0.88966 | 1.0155 | 79.1493 | 6.8088 | 20.277 | 4.2279
28.32 | 16.8679 | 270.1327 | -391.3534 | 475.5304 | -55.3846 | 0.88807 | 1.0311 | 78.8664 | 6.7503 | 20.2398 | 4.2774
28.34 | 16.8877 | 270.7978 | -391.9531 | 476.4018 | -55.3598 | 0.88819 | 1.0299 | 78.8883 | 6.7548 | 20.2027 | 4.2651
28.36 | 16.8145 | 268.7657 | -389.9006 | 473.5583 | -55.4209 | 0.88773 | 1.0344 | 78.8068 | 6.738 | 20.1656 | 4.2737
28.38 | 16.8662 | 269.1026 | -390.9204 | 474.5892 | -55.4573 | 0.88806 | 1.0312 | 78.8645 | 6.7499 | 20.1287 | 4.2543
28.4 | 16.8045 | 269.9085 | -390.1748 | 474.4333 | -55.3261 | 0.88767 | 1.035 | 78.7956 | 6.7357 | 20.0919 | 4.2604
28.42 | 16.7046 | 268.4838 | -387.8991 | 471.7513 | -55.3111 | 0.88704 | 1.0412 | 78.6831 | 6.7128 | 20.0551 | 4.2751
28.44 | 16.7203 | 268.6601 | -388.2389 | 472.131 | -55.317 | 0.88714 | 1.0402 | 78.7009 | 6.7164 | 20.0185 | 4.2638
28.46 | 16.6667 | 268.6343 | -387.3025 | 471.3466 | -55.2548 | 0.88679 | 1.0436 | 78.6401 | 6.704 | 19.9819 | 4.2681
28.48 | 16.58 | 268.5106 | -385.7544 | 470.0047 | -55.1596 | 0.88623 | 1.049 | 78.5411 | 6.6839 | 19.9455 | 4.2801
28.5 | 16.4757 | 269.8544 | -384.4466 | 469.7026 | -54.934 | 0.88555 | 1.0557 | 78.4208 | 6.6596 | 19.9091 | 4.2962
28.52 | 16.5476 | 269.9035 | -385.7205 | 470.774 | -55.0181 | 0.88602 | 1.0511 | 78.5039 | 6.6764 | 19.8728 | 4.2719
28.54 | 16.5203 | 267.6778 | -384.4008 | 468.418 | -55.1486 | 0.88585 | 1.0528 | 78.4724 | 6.67 | 19.8366 | 4.2704
28.56 | 16.3457 | 268.0705 | -381.5083 | 466.2729 | -54.9059 | 0.8847 | 1.0641 | 78.269 | 6.6292 | 19.8005 | 4.3028
28.58 | 16.4124 | 267.4523 | -382.4404 | 466.6813 | -55.0338 | 0.88514 | 1.0598 | 78.3472 | 6.6449 | 19.7645 | 4.2796
28.6 | 16.3987 | 266.8564 | -381.9761 | 465.9593 | -55.0612 | 0.88505 | 1.0607 | 78.3311 | 6.6416 | 19.7286 | 4.275
28.62 | 16.2901 | 267.4095 | -380.2889 | 464.8952 | -54.8862 | 0.88433 | 1.0677 | 78.2034 | 6.6161 | 19.6928 | 4.2923
28.64 | 16.3106 | 267.7434 | -380.7714 | 465.4819 | -54.8867 | 0.88446 | 1.0664 | 78.2276 | 6.6209 | 19.657 | 4.2798
28.66 | 16.434 | 263.8644 | -381.4399 | 463.8112 | -55.3262 | 0.88528 | 1.0584 | 78.3724 | 6.6499 | 19.6214 | 4.2436
28.68 | 16.0796 | 267.4214 | -376.5885 | 461.88 | -54.6209 | 0.8829 | 1.0818 | 77.9515 | 6.5662 | 19.5858 | 4.3184
28.7 | 16.1402 | 266.1277 | -377.1848 | 461.6193 | -54.7947 | 0.88331 | 1.0777 | 78.0246 | 6.5806 | 19.5504 | 4.2963
28.72 | 16.1545 | 264.8327 | -376.9557 | 460.6864 | -54.9099 | 0.88341 | 1.0767 | 78.0418 | 6.584 | 19.515 | 4.2851
28.74 | 16.0848 | 264.6149 | -375.6533 | 459.4959 | -54.8387 | 0.88294 | 1.0814 | 77.9578 | 6.5674 | 19.4797 | 4.2938
28.76 | 16.0968 | 265.3871 | -376.1493 | 460.3462 | -54.7957 | 0.88302 | 1.0806 | 77.9723 | 6.5703 | 19.4445 | 4.2832
28.78 | 15.9043 | 266.8028 | -373.2567 | 458.8075 | -54.443 | 0.88169 | 1.0937 | 77.7372 | 6.5242 | 19.4094 | 4.3211
28.8 | 15.9195 | 265.5358 | -373.075 | 457.9239 | -54.5588 | 0.88179 | 1.0927 | 77.756 | 6.5279 | 19.3744 | 4.3096
28.82 | 15.8271 | 266.2409 | -371.6823 | 457.2002 | -54.3856 | 0.88114 | 1.0991 | 77.6415 | 6.5056 | 19.3394 | 4.324
28.84 | 15.8556 | 264.8238 | -371.6854 | 456.3789 | -54.5304 | 0.88135 | 1.0971 | 77.6769 | 6.5124 | 19.3046 | 4.3094
28.86 | 15.8297 | 263.3465 | -370.6964 | 454.7166 | -54.6097 | 0.88116 | 1.0989 | 77.6448 | 6.5062 | 19.2698 | 4.3078
28.88 | 15.7601 | 265.2983 | -370.1545 | 455.4092 | -54.37 | 0.88067 | 1.1037 | 77.5577 | 6.4893 | 19.2351 | 4.3168
28.9 | 15.8057 | 264.1324 | -370.5529 | 455.0554 | -54.5186 | 0.88099 | 1.1006 | 77.6148 | 6.5004 | 19.2005 | 4.2981
28.92 | 15.7469 | 262.0859 | -368.775 | 452.4202 | -54.5989 | 0.88057 | 1.1047 | 77.5412 | 6.4861 | 19.166 | 4.3045
28.94 | 15.6827 | 262.4865 | -367.7803 | 451.8424 | -54.4845 | 0.88011 | 1.1092 | 77.4603 | 6.4705 | 19.1316 | 4.3122
28.96 | 15.6851 | 263.3889 | -368.1439 | 452.6628 | -54.4182 | 0.88013 | 1.109 | 77.4633 | 6.4711 | 19.0973 | 4.3039
28.98 | 15.6252 | 263.1586 | -366.9941 | 451.594 | -54.3571 | 0.8797 | 1.1133 | 77.3873 | 6.4565 | 19.063 | 4.3107
29 | 15.5064 | 263.9324 | -365.1341 | 450.5366 | -54.1393 | 0.87884 | 1.1219 | 77.2351 | 6.4273 | 19.0289 | 4.3319
29.02 | 15.5618 | 262.18 | -365.5175 | 449.8238 | -54.3488 | 0.87924 | 1.1179 | 77.3063 | 6.4409 | 18.9948 | 4.3106
29.04 | 15.4873 | 261.3752 | -363.9044 | 448.044 | -54.3122 | 0.87869 | 1.1232 | 77.2104 | 6.4226 | 18.9608 | 4.3211
29.06 | 15.4603 | 262.1961 | -363.7064 | 448.3627 | -54.2122 | 0.8785 | 1.1252 | 77.1754 | 6.416 | 18.9269 | 4.32
29.08 | 15.4011 | 261.5519 | -362.4205 | 446.943 | -54.1828 | 0.87806 | 1.1295 | 77.0984 | 6.4013 | 18.8931 | 4.3268
29.1 | 15.4079 | 261.3196 | -362.463 | 446.8415 | -54.2102 | 0.87811 | 1.129 | 77.1073 | 6.403 | 18.8593 | 4.3174
29.12 | 15.1997 | 261.6252 | -358.8096 | 444.0632 | -53.9025 | 0.87654 | 1.1446 | 76.8324 | 6.3512 | 18.8257 | 4.3615
29.14 | 15.3079 | 259.6924 | -360.1042 | 443.9766 | -54.2025 | 0.87736 | 1.1364 | 76.976 | 6.3782 | 18.7921 | 4.3267
29.16 | 15.2569 | 260.3717 | -359.4213 | 443.821 | -54.0798 | 0.87698 | 1.1402 | 76.9086 | 6.3655 | 18.7586 | 4.3316
29.18 | 15.2604 | 259.4427 | -359.1657 | 443.0694 | -54.1577 | 0.877 | 1.14 | 76.9133 | 6.3664 | 18.7252 | 4.323
29.2 | 15.1387 | 258.8995 | -356.786 | 440.8233 | -54.0338 | 0.87607 | 1.1492 | 76.7506 | 6.3359 | 18.6919 | 4.3457
29.22 | 15.1374 | 260.1633 | -357.19 | 441.8933 | -53.932 | 0.87606 | 1.1493 | 76.7489 | 6.3356 | 18.6586 | 4.3383
29.24 | 15.0314 | 259.4085 | -355.0129 | 439.6895 | -53.8444 | 0.87525 | 1.1574 | 76.6054 | 6.3088 | 18.6255 | 4.3574
29.26 | 15.1134 | 260.5749 | -356.8904 | 441.8937 | -53.866 | 0.87588 | 1.1511 | 76.7165 | 6.3295 | 18.5924 | 4.329
29.28 | 15.105 | 260.1792 | -356.6067 | 441.4313 | -53.8857 | 0.87582 | 1.1518 | 76.7052 | 6.3274 | 18.5594 | 4.3234
29.3 | 14.976 | 260.3357 | -354.3075 | 439.6686 | -53.6926 | 0.87481 | 1.1617 | 76.5296 | 6.2948 | 18.5265 | 4.3482
29.32 | 14.9309 | 259.6872 | -353.2702 | 438.4487 | -53.6807 | 0.87446 | 1.1652 | 76.4676 | 6.2833 | 18.4936 | 4.352
29.34 | 14.8576 | 258.3373 | -351.4894 | 436.2144 | -53.685 | 0.87388 | 1.171 | 76.3662 | 6.2647 | 18.4609 | 4.363
29.36 | 14.8963 | 256.713 | -351.6582 | 435.3907 | -53.8704 | 0.87418 | 1.1679 | 76.4198 | 6.2745 | 18.4282 | 4.3454
29.38 | 14.8441 | 258.8091 | -351.3957 | 436.4185 | -53.6278 | 0.87377 | 1.1721 | 76.3474 | 6.2612 | 18.3956 | 4.351
29.4 | 14.7699 | 257.9397 | -349.7534 | 434.5807 | -53.5917 | 0.87318 | 1.178 | 76.2436 | 6.2422 | 18.3631 | 4.3624
29.42 | 14.7355 | 257.7984 | -349.0767 | 433.9523 | -53.5537 | 0.8729 | 1.1807 | 76.1953 | 6.2334 | 18.3306 | 4.3636
29.44 | 14.7241 | 256.696 | -348.5099 | 432.8418 | -53.6265 | 0.87281 | 1.1816 | 76.1791 | 6.2304 | 18.2983 | 4.3588
29.46 | 14.654 | 259.1893 | -348.0139 | 433.9271 | -53.3226 | 0.87224 | 1.1873 | 76.0798 | 6.2124 | 18.266 | 4.3693
29.48 | 14.5963 | 256.0763 | -345.9622 | 430.4241 | -53.4918 | 0.87176 | 1.192 | 75.9973 | 6.1974 | 18.2338 | 4.3766
29.5 | 14.6296 | 256.5242 | -346.7198 | 431.2995 | -53.5038 | 0.87204 | 1.1893 | 76.045 | 6.206 | 18.2016 | 4.3602
29.52 | 14.5822 | 256.8617 | -345.9525 | 430.8841 | -53.4071 | 0.87165 | 1.1932 | 75.9771 | 6.1937 | 18.1696 | 4.3649
29.54 | 14.5008 | 256.8999 | -344.4569 | 429.707 | -53.2841 | 0.87097 | 1.1999 | 75.8596 | 6.1726 | 18.1376 | 4.3785
29.56 | 14.4638 | 257.7244 | -344.0244 | 429.8542 | -53.1615 | 0.87067 | 1.203 | 75.8059 | 6.1629 | 18.1057 | 4.3805
29.58 | 14.3975 | 255.7249 | -342.1738 | 427.1746 | -53.2274 | 0.87011 | 1.2085 | 75.7089 | 6.1455 | 18.0739 | 4.3904
29.6 | 14.4739 | 255.4061 | -343.4908 | 428.04 | -53.3671 | 0.87075 | 1.2021 | 75.8206 | 6.1655 | 18.0422 | 4.3625
29.62 | 14.3587 | 253.9177 | -340.8913 | 425.066 | -53.319 | 0.86978 | 1.2118 | 75.6519 | 6.1353 | 18.0105 | 4.3852
29.64 | 14.464 | 254.5051 | -343.0238 | 427.1278 | -53.4267 | 0.87067 | 1.203 | 75.8062 | 6.163 | 17.979 | 4.3498
29.66 | 14.2878 | 255.5987 | -340.0888 | 425.4305 | -53.0729 | 0.86918 | 1.2178 | 75.5468 | 6.1166 | 17.9475 | 4.3887
29.68 | 14.2199 | 255.5762 | -338.811 | 424.3961 | -52.9716 | 0.86859 | 1.2237 | 75.4454 | 6.0987 | 17.916 | 4.3992
29.7 | 14.2548 | 254.6018 | -339.1698 | 424.0969 | -53.1059 | 0.86889 | 1.2207 | 75.4977 | 6.1079 | 17.8847 | 4.3822
29.72 | 14.2297 | 254.6239 | -338.7062 | 423.7396 | -53.0659 | 0.86868 | 1.2228 | 75.46 | 6.1013 | 17.8534 | 4.3812
29.74 | 14.2098 | 253.3873 | -337.9583 | 422.399 | -53.139 | 0.86851 | 1.2245 | 75.4303 | 6.096 | 17.8222 | 4.3789
29.76 | 14.2144 | 254.267 | -338.3132 | 423.211 | -53.0726 | 0.86855 | 1.2241 | 75.4372 | 6.0972 | 17.7911 | 4.37
29.78 | 14.1424 | 253.6087 | -336.7647 | 421.5777 | -53.0176 | 0.86792 | 1.2304 | 75.3285 | 6.0781 | 17.76 | 4.3817
29.8 | 14.1313 | 254.1505 | -336.72 | 421.8683 | -52.9552 | 0.86782 | 1.2314 | 75.3118 | 6.0751 | 17.7291 | 4.377
29.82 | 14.0545 | 253.1561 | -334.9804 | 419.8808 | -52.9205 | 0.86715 | 1.2381 | 75.1948 | 6.0546 | 17.6982 | 4.3901
29.84 | 14.0191 | 253.8423 | -334.5161 | 419.925 | -52.8076 | 0.86684 | 1.2413 | 75.1405 | 6.0451 | 17.6673 | 4.392
29.86 | 14.0048 | 254.7226 | -334.5045 | 420.4484 | -52.7111 | 0.86671 | 1.2425 | 75.1186 | 6.0412 | 17.6366 | 4.3882
29.88 | 13.9611 | 252.8887 | -333.1421 | 418.2539 | -52.7979 | 0.86632 | 1.2464 | 75.0511 | 6.0295 | 17.6059 | 4.3925
29.9 | 13.9443 | 252.2811 | -332.6454 | 417.491 | -52.8231 | 0.86617 | 1.2479 | 75.025 | 6.0249 | 17.5753 | 4.3894
29.92 | 13.898 | 252.4784 | -331.8293 | 416.9605 | -52.7337 | 0.86575 | 1.2521 | 74.953 | 6.0124 | 17.5448 | 4.3944
29.94 | 13.8349 | 253.1135 | -330.814 | 416.5385 | -52.5796 | 0.86518 | 1.2578 | 74.8541 | 5.9953 | 17.5143 | 4.4041
29.96 | 13.8055 | 253.7871 | -330.4458 | 416.6561 | -52.4753 | 0.86491 | 1.2605 | 74.8078 | 5.9873 | 17.4839 | 4.4046
29.98 | 13.807 | 253.5351 | -330.4021 | 416.468 | -52.4992 | 0.86493 | 1.2604 | 74.8101 | 5.9877 | 17.4536 | 4.3965
30 | 13.8127 | 254.659 | -330.8282 | 417.4907 | -52.4124 | 0.86498 | 1.2599 | 74.8192 | 5.9893 | 17.4234 | 4.3874
30.02 | 13.8176 | 252.1229 | -330.201 | 415.4499 | -52.6368 | 0.86503 | 1.2594 | 74.8268 | 5.9906 | 17.3932 | 4.3784
30.04 | 13.7424 | 253.2128 | -329.0783 | 415.222 | -52.4232 | 0.86434 | 1.2663 | 74.7079 | 5.9701 | 17.3631 | 4.3915
30.06 | 13.7483 | 252.8739 | -329.095 | 415.0286 | -52.4617 | 0.86439 | 1.2658 | 74.7172 | 5.9717 | 17.3331 | 4.3823
30.08 | 13.6567 | 251.2642 | -326.8926 | 412.3014 | -52.4526 | 0.86354 | 1.2743 | 74.5708 | 5.9467 | 17.3032 | 4.4001
30.1 | 13.6108 | 252.6085 | -326.3855 | 412.7209 | -52.2617 | 0.86311 | 1.2786 | 74.4968 | 5.9341 | 17.2733 | 4.4052
30.12 | 13.5887 | 252.6943 | -325.9831 | 412.4553 | -52.2181 | 0.86291 | 1.2807 | 74.461 | 5.928 | 17.2435 | 4.4038
30.14 | 13.5539 | 252.9626 | -325.3842 | 412.1468 | -52.1376 | 0.86258 | 1.284 | 74.4044 | 5.9184 | 17.2138 | 4.406
30.16 | 13.5256 | 251.2359 | -324.3686 | 410.2858 | -52.2409 | 0.86231 | 1.2867 | 74.3582 | 5.9105 | 17.1841 | 4.4063
30.18 | 13.4855 | 250.502 | -323.396 | 409.0675 | -52.2388 | 0.86193 | 1.2906 | 74.2925 | 5.8994 | 17.1545 | 4.41
30.2 | 13.4144 | 251.4835 | -322.2869 | 408.7943 | -52.0348 | 0.86125 | 1.2974 | 74.1752 | 5.8796 | 17.125 | 4.4225
30.22 | 13.3596 | 251.7601 | -321.2943 | 408.1828 | -51.9185 | 0.86072 | 1.3028 | 74.084 | 5.8643 | 17.0955 | 4.4305
30.24 | 13.3504 | 251.2575 | -320.9839 | 407.6285 | -51.9472 | 0.86063 | 1.3037 | 74.0687 | 5.8618 | 17.0661 | 4.4255
30.26 | 13.2645 | 250.8337 | -319.1971 | 405.9609 | -51.8389 | 0.85979 | 1.3121 | 73.9241 | 5.8376 | 17.0368 | 4.4425
30.28 | 13.2897 | 251.1467 | -319.7704 | 406.6051 | -51.8541 | 0.86004 | 1.3096 | 73.9667 | 5.8447 | 17.0076 | 4.4276
30.3 | 13.334 | 250.6212 | -320.497 | 406.853 | -51.9755 | 0.86047 | 1.3053 | 74.0412 | 5.8572 | 16.9784 | 4.4074
30.32 | 13.2706 | 250.9124 | -319.337 | 406.1196 | -51.8423 | 0.85985 | 1.3115 | 73.9345 | 5.8393 | 16.9493 | 4.4179
30.34 | 13.1872 | 250.5975 | -317.6244 | 404.5793 | -51.7276 | 0.85903 | 1.3199 | 73.7929 | 5.8158 | 16.9203 | 4.4343
30.36 | 13.1178 | 250.7031 | -316.2869 | 403.5956 | -51.5982 | 0.85833 | 1.3269 | 73.6739 | 5.7961 | 16.8913 | 4.4468
30.38 | 13.1179 | 251.7143 | -316.5389 | 404.4218 | -51.5081 | 0.85833 | 1.3269 | 73.674 | 5.7961 | 16.8624 | 4.4392
30.4 | 13.0921 | 250.4359 | -315.7129 | 402.9799 | -51.5773 | 0.85808 | 1.3295 | 73.6295 | 5.7888 | 16.8336 | 4.4391
30.42 | 13.0746 | 251.0062 | -315.5101 | 403.1758 | -51.4958 | 0.8579 | 1.3313 | 73.5993 | 5.7838 | 16.8048 | 4.4366
30.44 | 13.0735 | 251.4468 | -315.5961 | 403.5175 | -51.4545 | 0.85789 | 1.3314 | 73.5974 | 5.7835 | 16.7761 | 4.4293
30.46 | 13.0254 | 251.3538 | -314.6187 | 402.6955 | -51.3782 | 0.8574 | 1.3363 | 73.5137 | 5.7698 | 16.7475 | 4.4358
30.48 | 12.9595 | 250.633 | -313.1363 | 401.0876 | -51.3265 | 0.85673 | 1.3431 | 73.3984 | 5.7509 | 16.719 | 4.4475
30.5 | 12.9577 | 251.033 | -313.1957 | 401.384 | -51.2872 | 0.85671 | 1.3433 | 73.3952 | 5.7504 | 16.6905 | 4.4405
30.52 | 12.8883 | 251.1044 | -311.8267 | 400.3615 | -51.1567 | 0.85599 | 1.3506 | 73.2725 | 5.7304 | 16.662 | 4.4533
30.54 | 12.8567 | 250.8791 | -311.1412 | 399.6864 | -51.1202 | 0.85567 | 1.3539 | 73.2163 | 5.7213 | 16.6337 | 4.4551
30.56 | 12.8287 | 249.9 | -310.3528 | 398.4581 | -51.1586 | 0.85537 | 1.3569 | 73.1664 | 5.7132 | 16.6054 | 4.4558
30.58 | 12.8305 | 251.1573 | -310.6798 | 399.5021 | -51.0476 | 0.85539 | 1.3567 | 73.1695 | 5.7137 | 16.5772 | 4.4477
30.6 | 12.8043 | 251.2068 | -310.1646 | 399.1327 | -50.9956 | 0.85512 | 1.3595 | 73.1226 | 5.7061 | 16.549 | 4.448
30.62 | 12.7787 | 251.5162 | -309.7205 | 398.9827 | -50.9209 | 0.85485 | 1.3622 | 73.0767 | 5.6987 | 16.5209 | 4.448
30.64 | 12.7522 | 250.4729 | -308.9486 | 397.726 | -50.9675 | 0.85457 | 1.3651 | 73.0287 | 5.691 | 16.4929 | 4.4483
30.66 | 12.693 | 252.1803 | -308.13 | 398.1696 | -50.7025 | 0.85394 | 1.3715 | 72.9213 | 5.6737 | 16.4649 | 4.4585
30.68 | 12.6198 | 250.4595 | -306.2685 | 395.6392 | -50.7246 | 0.85315 | 1.3794 | 72.7874 | 5.6523 | 16.4371 | 4.4729
30.7 | 12.6776 | 251.3626 | -307.6397 | 397.2724 | -50.7489 | 0.85378 | 1.3731 | 72.8933 | 5.6692 | 16.4092 | 4.448
30.72 | 12.6106 | 250.9114 | -306.1793 | 395.8565 | -50.6658 | 0.85306 | 1.3804 | 72.7704 | 5.6496 | 16.3815 | 4.4606
30.74 | 12.5166 | 251.3756 | -304.3572 | 394.7442 | -50.446 | 0.85203 | 1.3909 | 72.5962 | 5.6219 | 16.3538 | 4.4816
30.76 | 12.5395 | 250.2508 | -304.5863 | 394.2059 | -50.5933 | 0.85228 | 1.3883 | 72.6387 | 5.6286 | 16.3261 | 4.467
30.78 | 12.4829 | 249.8613 | -303.3469 | 393.0013 | -50.5224 | 0.85166 | 1.3946 | 72.5331 | 5.6119 | 16.2986 | 4.4767
30.8 | 12.4671 | 251.2258 | -303.309 | 393.8411 | -50.3657 | 0.85149 | 1.3964 | 72.5036 | 5.6072 | 16.2711 | 4.474
30.82 | 12.4927 | 250.5775 | -303.6994 | 393.7289 | -50.4746 | 0.85177 | 1.3935 | 72.5515 | 5.6148 | 16.2436 | 4.4586
30.84 | 12.4445 | 251.0762 | -302.8121 | 393.363 | -50.3363 | 0.85124 | 1.399 | 72.461 | 5.6005 | 16.2163 | 4.4658
30.86 | 12.411 | 252.1402 | -302.3348 | 393.6762 | -50.1728 | 0.85087 | 1.4028 | 72.3977 | 5.5905 | 16.1889 | 4.4685
30.88 | 12.4333 | 251.5652 | -302.6819 | 393.5751 | -50.2694 | 0.85112 | 1.4002 | 72.44 | 5.5972 | 16.1617 | 4.4542
30.9 | 12.3482 | 251.3562 | -300.8792 | 392.0564 | -50.1245 | 0.85017 | 1.4099 | 72.2785 | 5.5718 | 16.1345 | 4.4727
30.92 | 12.2772 | 251.1659 | -299.3639 | 390.7724 | -50.0035 | 0.84937 | 1.4181 | 72.1421 | 5.5505 | 16.1074 | 4.4872
30.94 | 12.2618 | 251.3815 | -299.0852 | 390.6976 | -49.953 | 0.84919 | 1.4199 | 72.1125 | 5.5459 | 16.0803 | 4.4844
30.96 | 12.2324 | 251.6582 | -298.5235 | 390.4461 | -49.8689 | 0.84886 | 1.4233 | 72.0557 | 5.5371 | 16.0533 | 4.486
30.98 | 12.1289 | 251.9005 | -296.3929 | 388.9763 | -49.6393 | 0.84767 | 1.4355 | 71.8535 | 5.5058 | 16.0264 | 4.5109
31 | 12.1345 | 252.0343 | -296.5339 | 389.1704 | -49.6377 | 0.84773 | 1.4349 | 71.8644 | 5.5074 | 15.9995 | 4.5016
31.02 | 12.1556 | 251.1838 | -296.8231 | 388.841 | -49.7608 | 0.84797 | 1.4324 | 71.9058 | 5.5138 | 15.9727 | 4.4874
31.04 | 12.148 | 251.1274 | -296.6544 | 388.6757 | -49.7511 | 0.84789 | 1.4333 | 71.8911 | 5.5116 | 15.946 | 4.4822
31.06 | 12.0759 | 251.9674 | -295.2838 | 388.1753 | -49.5258 | 0.84705 | 1.4418 | 71.7489 | 5.4896 | 15.9193 | 4.4974
31.08 | 12.0293 | 252.2008 | -294.3342 | 387.6053 | -49.4084 | 0.8465 | 1.4475 | 71.6561 | 5.4754 | 15.8927 | 4.5046
31.1 | 12.0774 | 253.1089 | -295.5137 | 389.0919 | -49.4199 | 0.84706 | 1.4417 | 71.7518 | 5.4901 | 15.8661 | 4.4819
31.12 | 12.0052 | 254.282 | -294.1675 | 388.8365 | -49.1596 | 0.84622 | 1.4504 | 71.608 | 5.468 | 15.8396 | 4.4972
31.14 | 11.9893 | 251.6309 | -293.3853 | 386.514 | -49.381 | 0.84603 | 1.4523 | 71.5761 | 5.4632 | 15.8132 | 4.4947
31.16 | 11.9591 | 253.172 | -292.9982 | 387.226 | -49.1707 | 0.84567 | 1.456 | 71.5155 | 5.4539 | 15.7868 | 4.4968
31.18 | 11.9315 | 252.6245 | -292.3168 | 386.3525 | -49.166 | 0.84534 | 1.4594 | 71.4598 | 5.4454 | 15.7605 | 4.4981
31.2 | 11.8488 | 252.18 | -290.4659 | 384.6624 | -49.0358 | 0.84434 | 1.4696 | 71.2915 | 5.4199 | 15.7342 | 4.5171
31.22 | 11.8252 | 253.7005 | -290.1923 | 385.455 | -48.8385 | 0.84406 | 1.4726 | 71.2432 | 5.4126 | 15.7081 | 4.5171
31.24 | 11.791 | 253.7245 | -289.4538 | 384.9151 | -48.7635 | 0.84364 | 1.4769 | 71.1729 | 5.402 | 15.6819 | 4.5206
31.26 | 11.7986 | 254.0437 | -289.6666 | 385.2856 | -48.7486 | 0.84373 | 1.4759 | 71.1886 | 5.4044 | 15.6559 | 4.5107
31.28 | 11.7415 | 253.7871 | -288.3824 | 384.1514 | -48.6511 | 0.84303 | 1.4831 | 71.0703 | 5.3866 | 15.6298 | 4.5217
31.3 | 11.7754 | 253.8391 | -289.1304 | 384.7476 | -48.7189 | 0.84345 | 1.4788 | 71.1406 | 5.3971 | 15.6039 | 4.5032
31.32 | 11.6817 | 253.6002 | -287.047 | 383.0261 | -48.5401 | 0.84229 | 1.4907 | 70.9456 | 5.3679 | 15.578 | 4.5261
31.34 | 11.702 | 254.3189 | -287.5947 | 383.9124 | -48.5139 | 0.84254 | 1.4881 | 70.9881 | 5.3742 | 15.5522 | 4.512
31.36 | 11.638 | 254.7871 | -286.2496 | 383.217 | -48.3282 | 0.84175 | 1.4964 | 70.8538 | 5.3542 | 15.5264 | 4.5253
31.38 | 11.6359 | 255.0427 | -286.2371 | 383.3777 | -48.2984 | 0.84172 | 1.4966 | 70.8494 | 5.3535 | 15.5007 | 4.5185
31.4 | 11.6177 | 254.6629 | -285.7851 | 382.7876 | -48.2959 | 0.84149 | 1.499 | 70.811 | 5.3478 | 15.475 | 4.517
31.42 | 11.5977 | 254.2469 | -285.2865 | 382.1385 | -48.2927 | 0.84124 | 1.5016 | 70.7686 | 5.3415 | 15.4494 | 4.5161
31.44 | 11.5365 | 256.5381 | -284.2136 | 382.8696 | -47.9299 | 0.84047 | 1.5096 | 70.6382 | 5.3222 | 15.4239 | 4.5287
31.46 | 11.5031 | 255.6237 | -283.3571 | 381.6212 | -47.9457 | 0.84004 | 1.514 | 70.5667 | 5.3116 | 15.3984 | 4.5323
31.48 | 11.4961 | 256.2339 | -283.2731 | 381.9678 | -47.8693 | 0.83995 | 1.5149 | 70.5517 | 5.3094 | 15.373 | 4.5271
31.5 | 11.4254 | 257.5821 | -281.8302 | 381.8073 | -47.574 | 0.83904 | 1.5243 | 70.3988 | 5.2869 | 15.3476 | 4.5431
31.52 | 11.3853 | 256.9318 | -280.8503 | 380.6452 | -47.5467 | 0.83852 | 1.5297 | 70.3113 | 5.2741 | 15.3223 | 4.549
31.54 | 11.317 | 257.0908 | -279.3114 | 379.6189 | -47.3722 | 0.83762 | 1.539 | 70.1612 | 5.2522 | 15.297 | 4.5645
31.56 | 11.3364 | 257.3389 | -279.7797 | 380.1315 | -47.3925 | 0.83788 | 1.5364 | 70.204 | 5.2584 | 15.2719 | 4.5504
31.58 | 11.3391 | 256.3491 | -279.738 | 379.4314 | -47.4983 | 0.83791 | 1.536 | 70.2098 | 5.2593 | 15.2467 | 4.542
31.6 | 11.2802 | 258.9163 | -278.6418 | 380.3668 | -47.1016 | 0.83714 | 1.5441 | 70.0797 | 5.2403 | 15.2216 | 4.5544
31.62 | 11.2272 | 257.9844 | -277.3358 | 378.7758 | -47.0704 | 0.83643 | 1.5514 | 69.9616 | 5.2232 | 15.1966 | 4.5648
31.64 | 11.2297 | 258.9961 | -277.4837 | 379.5737 | -46.9738 | 0.83646 | 1.5511 | 69.9672 | 5.224 | 15.1717 | 4.5565
31.66 | 11.1817 | 258.9163 | -276.3628 | 378.7005 | -46.8669 | 0.83582 | 1.5578 | 69.8594 | 5.2085 | 15.1468 | 4.5653
31.68 | 11.1737 | 257.7883 | -276.0822 | 377.725 | -46.9626 | 0.83571 | 1.5589 | 69.8414 | 5.2059 | 15.1219 | 4.5606
31.7 | 11.1632 | 259.7369 | -275.999 | 378.997 | -46.7387 | 0.83557 | 1.5603 | 69.8178 | 5.2025 | 15.0971 | 4.5566
31.72 | 11.1224 | 258.7014 | -274.9638 | 377.5335 | -46.7455 | 0.83502 | 1.5661 | 69.7251 | 5.1892 | 15.0724 | 4.5631
31.74 | 11.0517 | 259.2467 | -273.3494 | 376.7343 | -46.5169 | 0.83405 | 1.5762 | 69.5637 | 5.1661 | 15.0477 | 4.58
31.76 | 11.0554 | 259.0876 | -273.4244 | 376.6793 | -46.5423 | 0.8341 | 1.5756 | 69.5721 | 5.1673 | 15.0231 | 4.5712
31.78 | 11.0533 | 259.58 | -273.4102 | 377.0078 | -46.4865 | 0.83407 | 1.5759 | 69.5673 | 5.1666 | 14.9985 | 4.5644
31.8 | 10.9553 | 260.5647 | -271.151 | 376.0542 | -46.1407 | 0.83271 | 1.5901 | 69.3405 | 5.1344 | 14.974 | 4.5909
31.82 | 10.9149 | 260.9663 | -270.209 | 375.6545 | -45.997 | 0.83214 | 1.596 | 69.2462 | 5.121 | 14.9495 | 4.5976
31.84 | 10.9005 | 260.7538 | -269.8536 | 375.2512 | -45.9826 | 0.83194 | 1.5982 | 69.2124 | 5.1162 | 14.9251 | 4.5951
31.86 | 10.8716 | 260.0109 | -269.1226 | 374.2094 | -45.9866 | 0.83153 | 1.6024 | 69.1443 | 5.1067 | 14.9008 | 4.5977
31.88 | 10.892 | 261.5984 | -269.6928 | 375.7232 | -45.8729 | 0.83182 | 1.5994 | 69.1925 | 5.1134 | 14.8765 | 4.5831
31.9 | 10.7676 | 262.7205 | -266.7232 | 374.3839 | -45.4332 | 0.83004 | 1.618 | 68.8969 | 5.072 | 14.8522 | 4.6195
31.92 | 10.8546 | 262.1867 | -268.8178 | 375.5062 | -45.7155 | 0.83129 | 1.605 | 69.1043 | 5.101 | 14.8281 | 4.5812
31.94 | 10.8153 | 262.6103 | -267.8805 | 375.1322 | -45.5693 | 0.83073 | 1.6108 | 69.0108 | 5.0879 | 14.8039 | 4.5876
31.96 | 10.7833 | 262.7167 | -267.1065 | 374.6545 | -45.4748 | 0.83027 | 1.6156 | 68.9346 | 5.0772 | 14.7799 | 4.5914
31.98 | 10.7274 | 262.496 | -265.7328 | 373.5211 | -45.3512 | 0.82946 | 1.6241 | 68.8002 | 5.0585 | 14.7558 | 4.6038
32 | 10.6711 | 262.7161 | -264.3573 | 372.6989 | -45.1785 | 0.82864 | 1.6327 | 68.6639 | 5.0395 | 14.7319 | 4.6164
32.02 | 10.6499 | 264.4287 | -263.8661 | 373.561 | -44.9391 | 0.82832 | 1.636 | 68.6121 | 5.0324 | 14.708 | 4.6165
32.04 | 10.5892 | 263.3066 | -262.3417 | 371.6901 | -44.8949 | 0.82742 | 1.6454 | 68.4633 | 5.0118 | 14.6841 | 4.6309
32.06 | 10.5396 | 263.4484 | -261.1072 | 370.9205 | -44.7444 | 0.82668 | 1.6532 | 68.3406 | 4.995 | 14.6603 | 4.6414
32.08 | 10.5938 | 265.1951 | -262.4769 | 373.1254 | -44.7049 | 0.82749 | 1.6447 | 68.4746 | 5.0134 | 14.6365 | 4.6142
32.1 | 10.4999 | 263.9475 | -260.1155 | 370.5784 | -44.5811 | 0.82609 | 1.6595 | 68.2418 | 4.9814 | 14.6129 | 4.6408
32.12 | 10.4846 | 264.7428 | -259.7301 | 370.8753 | -44.4525 | 0.82585 | 1.6619 | 68.2034 | 4.9762 | 14.5892 | 4.6389
32.14 | 10.5029 | 263.6189 | -260.1878 | 370.3952 | -44.6248 | 0.82613 | 1.659 | 68.2491 | 4.9824 | 14.5656 | 4.6247
32.16 | 10.4385 | 265.1087 | -258.5611 | 370.3194 | -44.2837 | 0.82515 | 1.6693 | 68.0875 | 4.9604 | 14.5421 | 4.6407
32.18 | 10.4594 | 265.5588 | -259.0896 | 371.0106 | -44.2936 | 0.82547 | 1.666 | 68.1402 | 4.9676 | 14.5186 | 4.6256
32.2 | 10.3984 | 266.1209 | -257.5286 | 370.326 | -44.06 | 0.82454 | 1.6758 | 67.9861 | 4.9466 | 14.4951 | 4.6405
32.22 | 10.3761 | 266.3059 | -256.9531 | 370.0591 | -43.9761 | 0.82419 | 1.6794 | 67.9293 | 4.9389 | 14.4718 | 4.6412
32.24 | 10.3444 | 267.6531 | -256.1077 | 370.4448 | -43.7373 | 0.8237 | 1.6846 | 67.8484 | 4.928 | 14.4484 | 4.6454
32.26 | 10.3457 | 267.4269 | -256.1473 | 370.3088 | -43.7659 | 0.82372 | 1.6844 | 67.8518 | 4.9284 | 14.4252 | 4.6374
32.28 | 10.3068 | 268.0537 | -255.1212 | 370.0535 | -43.5841 | 0.82312 | 1.6908 | 67.752 | 4.915 | 14.4019 | 4.6443
32.3 | 10.2523 | 267.081 | -253.7321 | 368.3914 | -43.5319 | 0.82226 | 1.6998 | 67.6109 | 4.896 | 14.3788 | 4.6571
32.32 | 10.2263 | 267.8259 | -253.0271 | 368.4474 | -43.3726 | 0.82185 | 1.7042 | 67.5433 | 4.887 | 14.3556 | 4.6594
32.34 | 10.217 | 268.3881 | -252.7583 | 368.6719 | -43.2822 | 0.8217 | 1.7058 | 67.5188 | 4.8837 | 14.3326 | 4.6554
32.36 | 10.2181 | 267.0658 | -252.8392 | 367.766 | -43.4326 | 0.82172 | 1.7056 | 67.5218 | 4.8841 | 14.3095 | 4.6475
32.38 | 10.1243 | 269.106 | -250.2716 | 367.4968 | -42.9232 | 0.82021 | 1.7215 | 67.2749 | 4.8512 | 14.2866 | 4.6753
32.4 | 10.1346 | 269.5064 | -250.5246 | 367.9623 | -42.9096 | 0.82038 | 1.7197 | 67.3022 | 4.8548 | 14.2637 | 4.6639
32.42 | 10.0657 | 269.3856 | -248.6909 | 366.6275 | -42.7126 | 0.81926 | 1.7316 | 67.1189 | 4.8305 | 14.2408 | 4.6825
32.44 | 10.0502 | 271.1208 | -248.1595 | 367.5454 | -42.4682 | 0.81901 | 1.7342 | 67.0773 | 4.8251 | 14.218 | 4.6809
32.46 | 10.0591 | 271.175 | -248.3979 | 367.7464 | -42.4899 | 0.81915 | 1.7327 | 67.1014 | 4.8282 | 14.1952 | 4.67
32.48 | 9.9797 | 271.1312 | -246.2441 | 366.2625 | -42.2461 | 0.81785 | 1.7466 | 66.887 | 4.8 | 14.1725 | 4.6929
32.5 | 9.9889 | 271.5042 | -246.4662 | 366.688 | -42.2326 | 0.818 | 1.745 | 66.912 | 4.8033 | 14.1498 | 4.6819
32.52 | 9.9739 | 272.5522 | -245.971 | 367.1327 | -42.0655 | 0.81775 | 1.7476 | 66.8713 | 4.798 | 14.1272 | 4.6802
32.54 | 9.9164 | 272.1684 | -244.4254 | 365.8133 | -41.926 | 0.81679 | 1.7578 | 66.7146 | 4.7775 | 14.1047 | 4.6948
32.56 | 9.8734 | 271.7778 | -243.2738 | 364.7538 | -41.8324 | 0.81607 | 1.7655 | 66.5963 | 4.7621 | 14.0821 | 4.704
32.58 | 9.839 | 272.1681 | -242.2827 | 364.3849 | -41.6754 | 0.81548 | 1.7717 | 66.501 | 4.7497 | 14.0597 | 4.7099
32.6 | 9.8143 | 271.5216 | -241.6579 | 363.4866 | -41.6696 | 0.81506 | 1.7762 | 66.4321 | 4.7408 | 14.0373 | 4.712
32.62 | 9.857 | 273.6776 | -242.633 | 365.7461 | -41.5591 | 0.81579 | 1.7685 | 66.5508 | 4.7561 | 14.0149 | 4.6879
32.64 | 9.7743 | 272.928 | -240.396 | 363.7031 | -41.3738 | 0.81437 | 1.7835 | 66.3203 | 4.7263 | 13.9926 | 4.7127
32.66 | 9.7608 | 274.2729 | -239.8653 | 364.3638 | -41.1714 | 0.81414 | 1.786 | 66.2824 | 4.7214 | 13.9703 | 4.7105
32.68 | 9.7197 | 274.0007 | -238.733 | 363.4141 | -41.0653 | 0.81343 | 1.7936 | 66.1665 | 4.7065 | 13.9481 | 4.7191
32.7 | 9.7019 | 273.7863 | -238.254 | 362.9379 | -41.0305 | 0.81312 | 1.7969 | 66.1161 | 4.7001 | 13.9259 | 4.7186
32.72 | 9.6896 | 274.1764 | -237.8549 | 362.9706 | -40.9425 | 0.8129 | 1.7992 | 66.081 | 4.6956 | 13.9038 | 4.716
32.74 | 9.7153 | 276.5538 | -238.2896 | 365.0534 | -40.7495 | 0.81335 | 1.7944 | 66.1541 | 4.7049 | 13.8817 | 4.6984
32.76 | 9.6474 | 275.8804 | -236.4252 | 363.3275 | -40.5961 | 0.81216 | 1.8072 | 65.9606 | 4.6802 | 13.8597 | 4.7178
32.78 | 9.6119 | 275.3476 | -235.4724 | 362.3031 | -40.5366 | 0.81153 | 1.8139 | 65.8586 | 4.6672 | 13.8377 | 4.7244
32.8 | 9.5898 | 276.9854 | -234.5954 | 362.982 | -40.2633 | 0.81114 | 1.8181 | 65.7947 | 4.6591 | 13.8158 | 4.7257
32.82 | 9.606 | 277.3066 | -235.0196 | 363.5013 | -40.2816 | 0.81143 | 1.815 | 65.8413 | 4.665 | 13.7939 | 4.7118
32.84 | 9.5552 | 277.4461 | -233.5119 | 362.635 | -40.0856 | 0.81052 | 1.8247 | 65.6942 | 4.6463 | 13.7721 | 4.7246
32.86 | 9.5468 | 277.3798 | -233.2772 | 362.4332 | -40.064 | 0.81037 | 1.8263 | 65.6699 | 4.6433 | 13.7503 | 4.7205
32.88 | 9.5266 | 277.5965 | -232.6481 | 362.1946 | -39.9658 | 0.81001 | 1.8302 | 65.6109 | 4.6358 | 13.7286 | 4.7211
32.9 | 9.4755 | 277.1543 | -231.2075 | 360.9313 | -39.8356 | 0.80908 | 1.8402 | 65.4608 | 4.6169 | 13.7069 | 4.7342
32.92 | 9.4088 | 277.4788 | -229.1666 | 359.8775 | -39.553 | 0.80785 | 1.8533 | 65.263 | 4.5921 | 13.6852 | 4.7538
32.94 | 9.3985 | 278.0008 | -228.7666 | 360.0259 | -39.451 | 0.80766 | 1.8554 | 65.2322 | 4.5882 | 13.6636 | 4.7505
32.96 | 9.4198 | 279.1863 | -229.1952 | 361.2138 | -39.384 | 0.80806 | 1.8512 | 65.2956 | 4.5962 | 13.6421 | 4.7344
32.98 | 9.4025 | 280.3776 | -228.4561 | 361.6681 | -39.1738 | 0.80774 | 1.8546 | 65.2442 | 4.5897 | 13.6206 | 4.7339
33 | 9.3891 | 280.6016 | -228.0053 | 361.5573 | -39.096 | 0.80749 | 1.8573 | 65.204 | 4.5847 | 13.5991 | 4.732
33.02 | 9.3667 | 278.7573 | -227.6717 | 359.9167 | -39.2399 | 0.80707 | 1.8617 | 65.137 | 4.5764 | 13.5777 | 4.7336
33.04 | 9.3023 | 281.1008 | -225.2494 | 360.2151 | -38.7057 | 0.80587 | 1.8747 | 64.9424 | 4.5522 | 13.5564 | 4.7525
33.06 | 9.3534 | 282.0645 | -226.6289 | 361.8301 | -38.7807 | 0.80683 | 1.8644 | 65.097 | 4.5714 | 13.5351 | 4.7242
33.08 | 9.2716 | 281.0381 | -224.3139 | 359.5819 | -38.5956 | 0.80529 | 1.881 | 64.8489 | 4.5406 | 13.5138 | 4.7502
33.1 | 9.243 | 281.9953 | -223.2225 | 359.6521 | -38.3646 | 0.80475 | 1.8868 | 64.7614 | 4.5298 | 13.4926 | 4.7546
33.12 | 9.2103 | 282.5342 | -222.0805 | 359.3679 | -38.1685 | 0.80412 | 1.8936 | 64.6609 | 4.5174 | 13.4714 | 4.7607
33.14 | 9.1785 | 282.4407 | -221.0982 | 358.6882 | -38.0544 | 0.80351 | 1.9002 | 64.5623 | 4.5053 | 13.4503 | 4.7665
33.16 | 9.1779 | 284.8296 | -220.5245 | 360.2207 | -37.7483 | 0.8035 | 1.9003 | 64.5606 | 4.5051 | 13.4292 | 4.7592
33.18 | 9.1343 | 284.2358 | -219.2715 | 358.9846 | -37.6482 | 0.80265 | 1.9095 | 64.4246 | 4.4885 | 13.4082 | 4.77
33.2 | 9.1467 | 284.4459 | -219.6203 | 359.364 | -37.6717 | 0.80289 | 1.9069 | 64.4636 | 4.4933 | 13.3872 | 4.7573
33.22 | 9.1443 | 284.3512 | -219.5661 | 359.256 | -37.6741 | 0.80285 | 1.9074 | 64.4561 | 4.4923 | 13.3662 | 4.7509
33.24 | 9.0588 | 283.5748 | -217.0104 | 357.0829 | -37.4257 | 0.80117 | 1.9255 | 64.1873 | 4.4596 | 13.3453 | 4.7793
33.26 | 9.0641 | 284.1669 | -217.031 | 357.5658 | -37.3707 | 0.80127 | 1.9244 | 64.2039 | 4.4616 | 13.3245 | 4.7696
33.28 | 9.0749 | 286.3046 | -216.8325 | 359.1471 | -37.1385 | 0.80149 | 1.9221 | 64.2381 | 4.4658 | 13.3037 | 4.7576
33.3 | 9.0549 | 285.3283 | -216.4362 | 358.1297 | -37.1823 | 0.80109 | 1.9263 | 64.1749 | 4.4581 | 13.2829 | 4.7586
33.32 | 8.9984 | 286.5705 | -214.2505 | 357.8071 | -36.7832 | 0.79997 | 1.9386 | 63.9948 | 4.4364 | 13.2622 | 4.7751
33.34 | 8.9819 | 286.2405 | -213.7979 | 357.2719 | -36.7567 | 0.79964 | 1.9421 | 63.9421 | 4.43 | 13.2415 | 4.7746
33.36 | 8.9643 | 287.1281 | -212.9638 | 357.4859 | -36.5645 | 0.79928 | 1.946 | 63.8853 | 4.4232 | 13.2209 | 4.7747
33.38 | 8.8757 | 290.1514 | -209.0745 | 357.6311 | -35.7755 | 0.79748 | 1.9656 | 63.598 | 4.3887 | 13.2003 | 4.8052
33.4 | 8.9113 | 288.2611 | -210.8605 | 357.1507 | -36.1852 | 0.79821 | 1.9577 | 63.714 | 4.4026 | 13.1797 | 4.7824
33.42 | 8.9681 | 290.0626 | -212.2409 | 359.4197 | -36.1933 | 0.79936 | 1.9452 | 63.8976 | 4.4246 | 13.1593 | 4.7508
33.44 | 8.8905 | 288.0085 | -210.2312 | 356.5755 | -36.1276 | 0.79778 | 1.9623 | 63.6461 | 4.3945 | 13.1388 | 4.7765
33.46 | 8.8692 | 289.3144 | -209.1126 | 356.9746 | -35.859 | 0.79735 | 1.967 | 63.5767 | 4.3862 | 13.1184 | 4.7781
33.48 | 8.8736 | 289.4522 | -209.2188 | 357.1485 | -35.8598 | 0.79744 | 1.966 | 63.591 | 4.3879 | 13.098 | 4.7689
33.5 | 8.8391 | 289.2073 | -208.1146 | 356.304 | -35.739 | 0.79673 | 1.9738 | 63.4778 | 4.3744 | 13.0777 | 4.7763
33.52 | 8.8472 | 290.4609 | -207.9943 | 357.2522 | -35.6059 | 0.7969 | 1.972 | 63.5043 | 4.3776 | 13.0574 | 4.7654
33.54 | 8.8024 | 291.6122 | -206.0666 | 357.073 | -35.2468 | 0.79597 | 1.9821 | 63.3566 | 4.36 | 13.0372 | 4.7773
33.56 | 8.7938 | 292.2617 | -205.5483 | 357.3052 | -35.1189 | 0.79579 | 1.984 | 63.3282 | 4.3567 | 13.017 | 4.7736
33.58 | 8.7443 | 290.9058 | -204.2675 | 355.4594 | -35.0757 | 0.79475 | 1.9954 | 63.163 | 4.3372 | 12.9969 | 4.7877
33.6 | 8.7301 | 291.8302 | -203.4511 | 355.7488 | -34.8826 | 0.79445 | 1.9986 | 63.1156 | 4.3316 | 12.9768 | 4.7864
33.62 | 8.7259 | 291.8152 | -203.3073 | 355.6543 | -34.8649 | 0.79436 | 1.9996 | 63.1014 | 4.3299 | 12.9567 | 4.7808
33.64 | 8.7088 | 292.0766 | -202.6089 | 355.4703 | -34.7485 | 0.794 | 2.0036 | 63.0439 | 4.3231 | 12.9367 | 4.7809
33.66 | 8.69 | 292.4849 | -201.7927 | 355.3417 | -34.6028 | 0.7936 | 2.0079 | 62.9804 | 4.3157 | 12.9167 | 4.7817
33.68 | 8.6702 | 294.1265 | -200.4818 | 355.9542 | -34.2791 | 0.79318 | 2.0126 | 62.9134 | 4.3078 | 12.8968 | 4.783
33.7 | 8.6602 | 293.2923 | -200.4296 | 355.2356 | -34.3479 | 0.79297 | 2.0149 | 62.8795 | 4.3039 | 12.8769 | 4.78
33.72 | 8.6108 | 292.9562 | -198.7637 | 354.0203 | -34.156 | 0.7919 | 2.0266 | 62.7107 | 4.2842 | 12.857 | 4.7943
33.74 | 8.6262 | 294.685 | -198.6689 | 355.3992 | -33.9869 | 0.79223 | 2.0229 | 62.7634 | 4.2903 | 12.8372 | 4.7801
33.76 | 8.595 | 295.1933 | -197.3252 | 355.0723 | -33.7612 | 0.79156 | 2.0303 | 62.6564 | 4.2778 | 12.8175 | 4.7865
33.78 | 8.5707 | 293.9703 | -196.907 | 353.8233 | -33.815 | 0.79103 | 2.0362 | 62.5725 | 4.2681 | 12.7977 | 4.7899
33.8 | 8.5656 | 296.8774 | -195.5589 | 355.4989 | -33.3737 | 0.79092 | 2.0374 | 62.555 | 4.2661 | 12.7781 | 4.7847
33.82 | 8.5123 | 295.5472 | -194.1043 | 353.5882 | -33.2955 | 0.78975 | 2.0503 | 62.3697 | 4.2446 | 12.7584 | 4.801
33.84 | 8.5615 | 296.3513 | -195.6214 | 355.0941 | -33.4289 | 0.79083 | 2.0384 | 62.541 | 4.2644 | 12.7388 | 4.7718
33.86 | 8.5324 | 296.7089 | -194.383 | 354.7124 | -33.2301 | 0.79019 | 2.0454 | 62.44 | 4.2527 | 12.7193 | 4.7774
33.88 | 8.472 | 297.8189 | -191.6177 | 354.1376 | -32.7574 | 0.78885 | 2.0601 | 62.2286 | 4.2284 | 12.6997 | 4.7969
33.9 | 8.4725 | 297.6596 | -191.7082 | 354.0526 | -32.7837 | 0.78886 | 2.06 | 62.2305 | 4.2286 | 12.6803 | 4.7893
33.92 | 8.4563 | 297.3194 | -191.2348 | 353.5104 | -32.749 | 0.7885 | 2.0639 | 62.1735 | 4.222 | 12.6609 | 4.7892
33.94 | 8.4841 | 300.2159 | -191.0326 | 355.8414 | -32.4694 | 0.78912 | 2.0571 | 62.2713 | 4.2333 | 12.6415 | 4.7695
33.96 | 8.4283 | 299.1418 | -189.3437 | 354.0294 | -32.3321 | 0.78787 | 2.0709 | 62.0742 | 4.2107 | 12.6221 | 4.787
33.98 | 8.4271 | 300.42 | -188.7154 | 354.7755 | -32.1359 | 0.78785 | 2.0712 | 62.07 | 4.2102 | 12.6028 | 4.7802
34 | 8.4415 | 299.7949 | -189.5661 | 354.7003 | -32.306 | 0.78817 | 2.0676 | 62.1212 | 4.216 | 12.5835 | 4.7665
34.02 | 8.3716 | 300.3958 | -186.5386 | 353.6019 | -31.8393 | 0.78659 | 2.085 | 61.8724 | 4.1876 | 12.5643 | 4.7905
34.04 | 8.3736 | 300.872 | -186.3922 | 353.9293 | -31.7785 | 0.78663 | 2.0845 | 61.8795 | 4.1884 | 12.5451 | 4.7823
34.06 | 8.3704 | 301.1101 | -186.1488 | 354.0038 | -31.7248 | 0.78656 | 2.0854 | 61.8678 | 4.1871 | 12.526 | 4.7764
34.08 | 8.3337 | 301.3213 | -184.5791 | 353.3609 | -31.4903 | 0.78572 | 2.0946 | 61.736 | 4.1721 | 12.5069 | 4.7856
34.1 | 8.3285 | 302.5355 | -183.7722 | 353.9773 | -31.2762 | 0.7856 | 2.0959 | 61.7173 | 4.17 | 12.4878 | 4.7807
34.12 | 8.3332 | 302.2442 | -184.1058 | 353.9018 | -31.3469 | 0.78571 | 2.0947 | 61.7342 | 4.1719 | 12.4688 | 4.7713
34.14 | 8.3281 | 302.6259 | -183.7091 | 354.0219 | -31.2599 | 0.78559 | 2.096 | 61.7157 | 4.1698 | 12.4498 | 4.7663
34.16 | 8.3096 | 303.2171 | -182.6589 | 353.9843 | -31.0649 | 0.78517 | 2.1008 | 61.6488 | 4.1622 | 12.4309 | 4.7674
34.18 | 8.2767 | 303.9718 | -180.9178 | 353.7373 | -30.7603 | 0.78441 | 2.1092 | 61.5292 | 4.1487 | 12.412 | 4.775
34.2 | 8.2747 | 304.8457 | -180.3775 | 354.2131 | -30.6129 | 0.78436 | 2.1097 | 61.5219 | 4.1479 | 12.3931 | 4.7686
34.22 | 8.2615 | 304.0997 | -180.2223 | 353.4922 | -30.6528 | 0.78405 | 2.1131 | 61.4739 | 4.1424 | 12.3743 | 4.7673
34.24 | 8.2027 | 302.9609 | -178.3704 | 351.5698 | -30.4878 | 0.78267 | 2.1284 | 61.2576 | 4.1181 | 12.3555 | 4.7868
34.26 | 8.2252 | 305.4484 | -177.9813 | 353.5196 | -30.2289 | 0.7832 | 2.1225 | 61.3408 | 4.1275 | 12.3368 | 4.7693
34.28 | 8.234 | 305.9502 | -178.0789 | 354.0023 | -30.2017 | 0.78341 | 2.1202 | 61.373 | 4.1311 | 12.318 | 4.7581
34.3 | 8.2056 | 305.9117 | -176.8957 | 353.3752 | -30.039 | 0.78274 | 2.1276 | 61.2685 | 4.1194 | 12.2994 | 4.7637
34.32 | 8.1971 | 307.4035 | -175.6977 | 354.0715 | -29.7503 | 0.78254 | 2.1299 | 61.2371 | 4.1158 | 12.2808 | 4.7604
34.34 | 8.193 | 307.1337 | -175.6716 | 353.8243 | -29.7684 | 0.78244 | 2.1309 | 61.2217 | 4.1141 | 12.2622 | 4.7551
34.36 | 8.1596 | 307.804 | -173.8391 | 353.5015 | -29.4566 | 0.78165 | 2.1398 | 61.0975 | 4.1002 | 12.2436 | 4.7631
34.38 | 8.1893 | 309.0433 | -174.4165 | 354.8646 | -29.4394 | 0.78236 | 2.1319 | 61.2079 | 4.1126 | 12.2251 | 4.7424
34.4 | 8.1423 | 308.2194 | -172.8397 | 353.3734 | -29.2824 | 0.78124 | 2.1444 | 61.0329 | 4.093 | 12.2066 | 4.7566
34.42 | 8.1471 | 309.3117 | -172.4083 | 354.1163 | -29.1351 | 0.78135 | 2.1431 | 61.0511 | 4.095 | 12.1882 | 4.7472
34.44 | 8.1508 | 309.6401 | -172.3742 | 354.3866 | -29.1044 | 0.78144 | 2.1421 | 61.0648 | 4.0966 | 12.1698 | 4.7383
34.46 | 8.1071 | 310.0755 | -170.1647 | 353.6988 | -28.7574 | 0.78039 | 2.1538 | 60.901 | 4.0783 | 12.1515 | 4.7511
34.48 | 8.0984 | 311.007 | -169.1968 | 354.0522 | -28.5475 | 0.78018 | 2.1561 | 60.8682 | 4.0747 | 12.1331 | 4.7479
34.5 | 8.1043 | 311.3778 | -169.2339 | 354.3956 | -28.5241 | 0.78032 | 2.1545 | 60.8905 | 4.0772 | 12.1149 | 4.7381
34.52 | 8.07 | 311.6418 | -167.5055 | 353.806 | -28.2578 | 0.77949 | 2.1638 | 60.761 | 4.0628 | 12.0966 | 4.7466
34.54 | 8.0479 | 310.9925 | -166.9053 | 352.95 | -28.2219 | 0.77895 | 2.1698 | 60.6769 | 4.0535 | 12.0784 | 4.7496
34.56 | 8.0759 | 313.4309 | -166.6225 | 354.9676 | -27.9955 | 0.77964 | 2.1622 | 60.7832 | 4.0653 | 12.0602 | 4.7296
34.58 | 8.0703 | 312.9484 | -166.6789 | 354.5681 | -28.0402 | 0.7795 | 2.1637 | 60.7621 | 4.0629 | 12.0421 | 4.7251
34.6 | 8.057 | 312.9943 | -166.0333 | 354.3056 | -27.9445 | 0.77918 | 2.1673 | 60.7117 | 4.0574 | 12.024 | 4.724
34.62 | 8.0528 | 313.4676 | -165.525 | 354.4862 | -27.8361 | 0.77907 | 2.1684 | 60.6955 | 4.0556 | 12.006 | 4.7189
34.64 | 8.01 | 313.7301 | -163.3415 | 353.7047 | -27.5035 | 0.77802 | 2.1801 | 60.5321 | 4.0376 | 11.988 | 4.7314
34.66 | 8.0201 | 314.1426 | -163.5424 | 354.1634 | -27.5015 | 0.77827 | 2.1774 | 60.571 | 4.0418 | 11.97 | 4.7196
34.68 | 8.0232 | 315.3597 | -162.8606 | 354.9301 | -27.3131 | 0.77835 | 2.1765 | 60.5828 | 4.0431 | 11.952 | 4.7112
34.7 | 8.001 | 315.5778 | -161.6479 | 354.5693 | -27.1229 | 0.7778 | 2.1826 | 60.4978 | 4.0338 | 11.9341 | 4.7143
34.72 | 7.9719 | 315.7809 | -160.0994 | 354.0471 | -26.8848 | 0.77708 | 2.1907 | 60.3856 | 4.0215 | 11.9163 | 4.7206
34.74 | 7.9707 | 317.1652 | -159.0528 | 354.812 | -26.633 | 0.77705 | 2.191 | 60.3811 | 4.021 | 11.8985 | 4.714
34.76 | 7.9912 | 318.046 | -159.4222 | 355.7649 | -26.6226 | 0.77756 | 2.1853 | 60.4601 | 4.0296 | 11.8807 | 4.6976
34.78 | 7.9457 | 317.1291 | -157.8471 | 354.2408 | -26.4613 | 0.77643 | 2.198 | 60.2843 | 4.0104 | 11.8629 | 4.7114
34.8 | 7.9688 | 318.8473 | -157.7268 | 355.7265 | -26.3207 | 0.777 | 2.1915 | 60.3734 | 4.0201 | 11.8452 | 4.6938
34.82 | 7.9477 | 317.9038 | -157.3749 | 354.7248 | -26.3373 | 0.77648 | 2.1974 | 60.2918 | 4.0112 | 11.8275 | 4.6965
34.84 | 7.951 | 319.1655 | -156.6037 | 355.5156 | -26.1357 | 0.77656 | 2.1965 | 60.3047 | 4.0126 | 11.8099 | 4.688
34.86 | 7.9745 | 320.58 | -156.7206 | 356.8373 | -26.0525 | 0.77715 | 2.19 | 60.3955 | 4.0226 | 11.7923 | 4.6703
34.88 | 7.9465 | 321.3813 | -154.6925 | 356.6731 | -25.7033 | 0.77645 | 2.1977 | 60.2875 | 4.0107 | 11.7747 | 4.676
34.9 | 7.9203 | 320.4644 | -154.0612 | 355.5732 | -25.6757 | 0.77579 | 2.2051 | 60.1855 | 3.9996 | 11.7571 | 4.681
34.92 | 7.9421 | 321.3617 | -154.4826 | 356.5644 | -25.6742 | 0.77634 | 2.199 | 60.2704 | 4.0089 | 11.7396 | 4.6641
34.94 | 7.9396 | 323.3188 | -152.8122 | 357.6124 | -25.2972 | 0.77628 | 2.1997 | 60.2603 | 4.0078 | 11.7222 | 4.6584
34.96 | 7.9042 | 322.7314 | -151.4373 | 356.4952 | -25.1377 | 0.77539 | 2.2096 | 60.1226 | 3.9927 | 11.7048 | 4.6675
34.98 | 7.8968 | 323.1408 | -150.7134 | 356.5593 | -25.0045 | 0.7752 | 2.2117 | 60.0934 | 3.9896 | 11.6874 | 4.664
35 | 7.9071 | 323.8142 | -150.7101 | 357.1683 | -24.9583 | 0.77546 | 2.2088 | 60.1338 | 3.994 | 11.67 | 4.6524
35.02 | 7.8931 | 323.9246 | -149.8755 | 356.9171 | -24.8294 | 0.77511 | 2.2128 | 60.0789 | 3.988 | 11.6527 | 4.6519
35.04 | 7.8773 | 323.7678 | -149.1657 | 356.4772 | -24.7364 | 0.77471 | 2.2173 | 60.017 | 3.9812 | 11.6354 | 4.6522
35.06 | 7.8724 | 324.9728 | -147.8929 | 357.0429 | -24.47 | 0.77458 | 2.2187 | 59.9977 | 3.9791 | 11.6182 | 4.6475
35.08 | 7.8925 | 325.6573 | -148.4034 | 357.8774 | -24.499 | 0.77509 | 2.2129 | 60.0768 | 3.9877 | 11.6009 | 4.6315
35.1 | 7.8964 | 326.58 | -147.8279 | 358.4795 | -24.3541 | 0.77519 | 2.2118 | 60.0918 | 3.9894 | 11.5838 | 4.6229
35.12 | 7.8574 | 326.823 | -145.4826 | 357.7408 | -23.9959 | 0.7742 | 2.2229 | 59.9385 | 3.9727 | 11.5666 | 4.6338
35.14 | 7.8552 | 327.0141 | -145.1932 | 357.7978 | -23.9411 | 0.77414 | 2.2236 | 59.9298 | 3.9718 | 11.5495 | 4.6279
35.16 | 7.8646 | 327.4485 | -145.3316 | 358.251 | -23.9331 | 0.77438 | 2.2209 | 59.9668 | 3.9758 | 11.5324 | 4.6168
35.18 | 7.8658 | 327.4444 | -145.4046 | 358.2769 | -23.9441 | 0.77441 | 2.2205 | 59.9718 | 3.9763 | 11.5154 | 4.6094
35.2 | 7.8561 | 328.2185 | -144.1796 | 358.4901 | -23.7149 | 0.77417 | 2.2233 | 59.9335 | 3.9722 | 11.4984 | 4.607
35.22 | 7.8756 | 330.276 | -143.4266 | 360.0742 | -23.4736 | 0.77466 | 2.2177 | 60.0104 | 3.9805 | 11.4814 | 4.5914
35.24 | 7.8592 | 329.9333 | -142.8043 | 359.5122 | -23.4043 | 0.77424 | 2.2224 | 59.9455 | 3.9735 | 11.4645 | 4.592
35.26 | 7.8548 | 331.262 | -141.3277 | 360.15 | -23.1048 | 0.77413 | 2.2237 | 59.9282 | 3.9716 | 11.4476 | 4.5873
35.28 | 7.8597 | 331.0638 | -141.7978 | 360.1526 | -23.186 | 0.77426 | 2.2223 | 59.9478 | 3.9737 | 11.4307 | 4.5783
35.3 | 7.8506 | 331.2335 | -141.1119 | 360.0391 | -23.075 | 0.77403 | 2.2249 | 59.9116 | 3.9698 | 11.4139 | 4.5756
35.32 | 7.8274 | 332.9592 | -138.1119 | 360.4674 | -22.5288 | 0.77343 | 2.2316 | 59.8197 | 3.9599 | 11.3971 | 4.5794
35.34 | 7.8312 | 333.0168 | -138.2819 | 360.5857 | -22.5502 | 0.77353 | 2.2305 | 59.8348 | 3.9615 | 11.3803 | 4.5709
35.36 | 7.8403 | 333.7691 | -138.0911 | 361.2076 | -22.4765 | 0.77376 | 2.2278 | 59.871 | 3.9654 | 11.3636 | 4.5601
35.38 | 7.8501 | 333.9722 | -138.476 | 361.5426 | -22.5206 | 0.77401 | 2.225 | 59.9098 | 3.9696 | 11.3469 | 4.549
35.4 | 7.8391 | 336.0092 | -135.8024 | 362.4148 | -22.0068 | 0.77373 | 2.2282 | 59.8664 | 3.9649 | 11.3302 | 4.5472
35.42 | 7.8225 | 335.3107 | -135.4956 | 361.6522 | -22.0032 | 0.77331 | 2.233 | 59.8005 | 3.9578 | 11.3136 | 4.548
35.44 | 7.828 | 335.8324 | -135.301 | 362.0632 | -21.9437 | 0.77345 | 2.2314 | 59.8222 | 3.9601 | 11.297 | 4.5389
35.46 | 7.8241 | 336.5452 | -134.3346 | 362.3651 | -21.7598 | 0.77335 | 2.2325 | 59.8066 | 3.9585 | 11.2805 | 4.534
35.48 | 7.8116 | 336.5514 | -133.5581 | 362.0837 | -21.6453 | 0.77303 | 2.2361 | 59.757 | 3.9531 | 11.2639 | 4.5329
35.5 | 7.811 | 338.0769 | -131.9226 | 362.9043 | -21.3165 | 0.77301 | 2.2363 | 59.7545 | 3.9528 | 11.2475 | 4.5266
35.52 | 7.8249 | 337.8575 | -133.0268 | 363.1031 | -21.4914 | 0.77337 | 2.2323 | 59.8099 | 3.9588 | 11.231 | 4.5138
35.54 | 7.7979 | 337.7672 | -131.424 | 362.4347 | -21.2609 | 0.77267 | 2.2401 | 59.7022 | 3.9472 | 11.2146 | 4.5192
35.56 | 7.8308 | 339.9755 | -131.1553 | 364.3968 | -21.0956 | 0.77352 | 2.2306 | 59.8334 | 3.9613 | 11.1982 | 4.4979
35.58 | 7.8293 | 339.9057 | -131.1324 | 364.3235 | -21.0962 | 0.77348 | 2.231 | 59.8273 | 3.9607 | 11.1818 | 4.492
35.6 | 7.8116 | 340.0419 | -129.8512 | 363.9915 | -20.9003 | 0.77303 | 2.2361 | 59.7569 | 3.9531 | 11.1655 | 4.4933
35.62 | 7.8363 | 341.6653 | -129.6693 | 365.444 | -20.7829 | 0.77366 | 2.229 | 59.8551 | 3.9637 | 11.1492 | 4.4758
35.64 | 7.8276 | 341.5139 | -129.2752 | 365.1627 | -20.7335 | 0.77344 | 2.2315 | 59.8208 | 3.96 | 11.1329 | 4.4731
35.66 | 7.8422 | 343.2323 | -128.3165 | 366.4335 | -20.4982 | 0.77381 | 2.2273 | 59.8786 | 3.9662 | 11.1167 | 4.4602
35.68 | 7.8286 | 342.0865 | -128.706 | 365.4975 | -20.6183 | 0.77346 | 2.2312 | 59.8247 | 3.9604 | 11.1005 | 4.4597
35.7 | 7.8467 | 344.1672 | -127.559 | 367.0455 | -20.3363 | 0.77393 | 2.226 | 59.8964 | 3.9682 | 11.0844 | 4.4452
35.72 | 7.8228 | 343.8019 | -126.3821 | 366.2953 | -20.1835 | 0.77331 | 2.2329 | 59.8016 | 3.9579 | 11.0682 | 4.4493
35.74 | 7.8194 | 345.1036 | -124.6377 | 366.921 | -19.8577 | 0.77323 | 2.2339 | 59.7878 | 3.9564 | 11.0521 | 4.4443
35.76 | 7.8322 | 345.1466 | -125.4608 | 367.2418 | -19.9762 | 0.77356 | 2.2302 | 59.8389 | 3.9619 | 11.0361 | 4.4322
35.78 | 7.8472 | 345.9517 | -125.5332 | 368.0233 | -19.944 | 0.77394 | 2.2259 | 59.8981 | 3.9684 | 11.02 | 4.4192
35.8 | 7.8333 | 346.2667 | -124.2165 | 367.8727 | -19.7345 | 0.77358 | 2.2299 | 59.8431 | 3.9624 | 11.004 | 4.4189
35.82 | 7.8249 | 345.9754 | -123.9902 | 367.5221 | -19.7166 | 0.77337 | 2.2323 | 59.81 | 3.9588 | 10.9881 | 4.4161
35.84 | 7.8576 | 348.2595 | -123.5164 | 369.5145 | -19.528 | 0.77421 | 2.2229 | 59.9395 | 3.9728 | 10.9721 | 4.3955
35.86 | 7.8397 | 348.7555 | -121.6591 | 369.3661 | -19.2307 | 0.77375 | 2.228 | 59.8686 | 3.9652 | 10.9562 | 4.3969
35.88 | 7.859 | 349.8134 | -121.7189 | 370.3848 | -19.1856 | 0.77424 | 2.2225 | 59.9449 | 3.9734 | 10.9404 | 4.3822
35.9 | 7.8414 | 349.3736 | -121.0148 | 369.7384 | -19.1049 | 0.77379 | 2.2275 | 59.8753 | 3.9659 | 10.9245 | 4.3834
35.92 | 7.8837 | 352.2704 | -120.4168 | 372.283 | -18.872 | 0.77487 | 2.2154 | 60.0423 | 3.984 | 10.9087 | 4.3589
35.94 | 7.8489 | 351.4439 | -118.9463 | 371.027 | -18.6984 | 0.77398 | 2.2254 | 59.905 | 3.9691 | 10.8929 | 4.3675
35.96 | 7.8658 | 352.8129 | -118.4241 | 372.1575 | -18.5547 | 0.77441 | 2.2205 | 59.9719 | 3.9763 | 10.8772 | 4.3539
35.98 | 7.8947 | 353.9705 | -119.0426 | 373.4519 | -18.5882 | 0.77515 | 2.2123 | 60.0853 | 3.9887 | 10.8615 | 4.3353
36 | 7.9022 | 354.7252 | -118.6181 | 374.0324 | -18.4897 | 0.77534 | 2.2102 | 60.1147 | 3.9919 | 10.8458 | 4.3259
36.02 | 7.9037 | 355.307 | -117.9678 | 374.3788 | -18.3671 | 0.77537 | 2.2098 | 60.1205 | 3.9925 | 10.8301 | 4.319
36.04 | 7.8696 | 354.5589 | -116.4159 | 373.1818 | -18.1771 | 0.77451 | 2.2194 | 59.9867 | 3.978 | 10.8145 | 4.3272
36.06 | 7.9032 | 356.0294 | -116.9783 | 374.7544 | -18.1887 | 0.77536 | 2.2099 | 60.1185 | 3.9923 | 10.7989 | 4.3068
36.08 | 7.8807 | 355.5719 | -115.8985 | 373.9838 | -18.0534 | 0.77479 | 2.2163 | 60.0304 | 3.9827 | 10.7834 | 4.3101
36.1 | 7.9106 | 357.1759 | -116.0017 | 375.541 | -17.9925 | 0.77555 | 2.2078 | 60.1474 | 3.9954 | 10.7679 | 4.2913
36.12 | 7.9243 | 359.5401 | -113.8207 | 377.1263 | -17.5664 | 0.77589 | 2.204 | 60.2011 | 4.0013 | 10.7524 | 4.2793
36.14 | 7.9223 | 359.5486 | -113.6522 | 377.0835 | -17.5416 | 0.77584 | 2.2045 | 60.1932 | 4.0004 | 10.7369 | 4.274
36.16 | 7.9268 | 358.6712 | -115.206 | 376.7194 | -17.8072 | 0.77595 | 2.2033 | 60.2106 | 4.0023 | 10.7215 | 4.266
36.18 | 7.9062 | 358.7183 | -113.5553 | 376.2627 | -17.5657 | 0.77544 | 2.2091 | 60.1303 | 3.9936 | 10.7061 | 4.2685
36.2 | 7.9189 | 360.8295 | -111.5717 | 377.6853 | -17.1821 | 0.77576 | 2.2055 | 60.1797 | 3.999 | 10.6907 | 4.2571
36.22 | 7.9386 | 361.1394 | -112.6947 | 378.3144 | -17.3307 | 0.77625 | 2.2 | 60.2566 | 4.0074 | 10.6753 | 4.2427
36.24 | 7.9499 | 362.5652 | -111.5525 | 379.3382 | -17.1019 | 0.77653 | 2.1968 | 60.3003 | 4.0121 | 10.66 | 4.232
36.26 | 7.9543 | 363.0937 | -111.1475 | 379.7246 | -17.02 | 0.77664 | 2.1956 | 60.3177 | 4.014 | 10.6448 | 4.2241
36.28 | 7.9801 | 364.3417 | -111.407 | 380.9939 | -17.0024 | 0.77729 | 2.1884 | 60.4171 | 4.0249 | 10.6295 | 4.2075
36.3 | 7.9859 | 364.9287 | -111.0217 | 381.443 | -16.9213 | 0.77743 | 2.1868 | 60.4395 | 4.0274 | 10.6143 | 4.1991
36.32 | 8.0045 | 366.3617 | -110.4334 | 382.644 | -16.7746 | 0.77789 | 2.1816 | 60.5113 | 4.0353 | 10.5991 | 4.1854
36.34 | 8.0196 | 367.234 | -110.373 | 383.4619 | -16.7283 | 0.77826 | 2.1775 | 60.569 | 4.0416 | 10.5839 | 4.1734
36.36 | 8.0078 | 367.4919 | -109.0176 | 383.3212 | -16.5232 | 0.77797 | 2.1807 | 60.5239 | 4.0367 | 10.5688 | 4.1722
36.38 | 7.994 | 366.854 | -108.8278 | 382.6557 | -16.5231 | 0.77763 | 2.1846 | 60.4706 | 4.0308 | 10.5537 | 4.1718
36.4 | 8.041 | 369.2153 | -109.176 | 385.0186 | -16.4728 | 0.77879 | 2.1716 | 60.6508 | 4.0506 | 10.5386 | 4.1469
36.42 | 8.0626 | 370.9571 | -108.332 | 386.4519 | -16.2796 | 0.77931 | 2.1658 | 60.733 | 4.0597 | 10.5236 | 4.1323
36.44 | 8.0749 | 372.0361 | -107.704 | 387.3126 | -16.1457 | 0.77961 | 2.1624 | 60.7794 | 4.0649 | 10.5086 | 4.1215
36.46 | 8.0625 | 371.3984 | -107.6385 | 386.6818 | -16.1627 | 0.77931 | 2.1658 | 60.7324 | 4.0597 | 10.4936 | 4.1206
36.48 | 8.0847 | 372.7554 | -107.4181 | 387.9242 | -16.0756 | 0.77985 | 2.1598 | 60.8164 | 4.069 | 10.4787 | 4.1059
36.5 | 8.112 | 375.4857 | -105.4596 | 390.0144 | -15.6881 | 0.78051 | 2.1524 | 60.9194 | 4.0804 | 10.4637 | 4.0893
36.52 | 8.1099 | 375.2845 | -105.5968 | 389.8578 | -15.7155 | 0.78046 | 2.153 | 60.9114 | 4.0795 | 10.4488 | 4.0843
36.54 | 8.105 | 375.3737 | -105.0266 | 389.7897 | -15.6312 | 0.78034 | 2.1543 | 60.8931 | 4.0775 | 10.434 | 4.0804
36.56 | 8.1374 | 377.1628 | -104.9896 | 391.503 | -15.5555 | 0.78112 | 2.1456 | 61.0149 | 4.091 | 10.4191 | 4.0619
36.58 | 8.1042 | 376.8867 | -102.4696 | 390.5683 | -15.2102 | 0.78032 | 2.1545 | 60.8901 | 4.0771 | 10.4043 | 4.0691
36.6 | 8.1608 | 379.5675 | -103.1153 | 393.3246 | -15.1985 | 0.78168 | 2.1394 | 61.1021 | 4.1007 | 10.3896 | 4.0413
36.62 | 8.1801 | 380.4258 | -103.4256 | 394.2343 | -15.2093 | 0.78214 | 2.1343 | 61.1738 | 4.1087 | 10.3748 | 4.0282
36.64 | 8.1907 | 382.4746 | -100.919 | 395.5647 | -14.7811 | 0.78239 | 2.1315 | 61.2132 | 4.1132 | 10.3601 | 4.0184
36.66 | 8.1927 | 382.3647 | -101.2924 | 395.554 | -14.8375 | 0.78243 | 2.131 | 61.2205 | 4.114 | 10.3454 | 4.0119
36.68 | 8.2524 | 384.5272 | -103.1111 | 398.1119 | -15.0108 | 0.78384 | 2.1155 | 61.4404 | 4.1387 | 10.3307 | 3.9835
36.7 | 8.233 | 383.8478 | -102.4805 | 397.2926 | -14.9483 | 0.78338 | 2.1205 | 61.3692 | 4.1307 | 10.3161 | 3.9852
36.72 | 8.2582 | 385.5033 | -101.9796 | 398.7638 | -14.8174 | 0.78398 | 2.1139 | 61.4618 | 4.1411 | 10.3015 | 3.97
36.74 | 8.2819 | 387.6132 | -100.5182 | 400.4346 | -14.5381 | 0.78453 | 2.1079 | 61.5481 | 4.1508 | 10.2869 | 3.9555
36.76 | 8.2923 | 387.3868 | -101.9048 | 400.566 | -14.7382 | 0.78477 | 2.1052 | 61.5863 | 4.1551 | 10.2724 | 3.946
36.78 | 8.3104 | 388.9946 | -100.793 | 401.8408 | -14.5266 | 0.78519 | 2.1005 | 61.6519 | 4.1626 | 10.2579 | 3.9337
36.8 | 8.3332 | 390.3255 | -100.6067 | 403.0827 | -14.4535 | 0.78571 | 2.0947 | 61.7343 | 4.1719 | 10.2434 | 3.9197
36.82 | 8.3234 | 390.7391 | -98.9111 | 403.0638 | -14.2054 | 0.78548 | 2.0972 | 61.6987 | 4.1679 | 10.2289 | 3.9178
36.84 | 8.3694 | 392.5681 | -100.0647 | 405.1206 | -14.3001 | 0.78654 | 2.0856 | 61.8643 | 4.1867 | 10.2145 | 3.8954
36.86 | 8.3386 | 391.6112 | -98.8069 | 403.8838 | -14.1607 | 0.78583 | 2.0934 | 61.7536 | 4.1741 | 10.2001 | 3.9012
36.88 | 8.3876 | 393.8762 | -99.4617 | 406.2402 | -14.1721 | 0.78695 | 2.081 | 61.9294 | 4.1941 | 10.1857 | 3.8778
36.9 | 8.3906 | 394.2809 | -99.019 | 406.5246 | -14.0976 | 0.78702 | 2.0803 | 61.9402 | 4.1953 | 10.1714 | 3.8712
36.92 | 8.3968 | 395.2222 | -97.8916 | 407.1651 | -13.9115 | 0.78716 | 2.0787 | 61.9623 | 4.1979 | 10.1571 | 3.8635
36.94 | 8.4468 | 397.1162 | -99.3379 | 409.3523 | -14.0443 | 0.78829 | 2.0663 | 62.1399 | 4.2182 | 10.1428 | 3.8401
36.96 | 8.4403 | 398.1686 | -96.7108 | 409.7453 | -13.6522 | 0.78814 | 2.0679 | 62.1167 | 4.2155 | 10.1285 | 3.837
36.98 | 8.4804 | 400.3725 | -96.5878 | 411.8584 | -13.5632 | 0.78904 | 2.058 | 62.2583 | 4.2318 | 10.1143 | 3.8173
37 | 8.4622 | 399.6999 | -96.0122 | 411.0698 | -13.5072 | 0.78863 | 2.0625 | 62.1941 | 4.2244 | 10.1 | 3.8184
37.02 | 8.5059 | 400.9163 | -98.1361 | 412.7524 | -13.7544 | 0.78961 | 2.0518 | 62.3475 | 4.2421 | 10.0859 | 3.7976
37.04 | 8.5363 | 403.1661 | -96.9326 | 414.6551 | -13.519 | 0.79027 | 2.0444 | 62.4535 | 4.2543 | 10.0717 | 3.7816
37.06 | 8.5128 | 403.251 | -94.3191 | 414.1346 | -13.1647 | 0.78976 | 2.0501 | 62.3715 | 4.2448 | 10.0576 | 3.7845
37.08 | 8.5533 | 405.3425 | -94.4373 | 416.1982 | -13.1149 | 0.79065 | 2.0403 | 62.5126 | 4.2611 | 10.0435 | 3.765
37.1 | 8.5916 | 406.3601 | -96.44 | 417.6472 | -13.3508 | 0.79148 | 2.0312 | 62.6448 | 4.2765 | 10.0294 | 3.7465
37.12 | 8.5883 | 407.3881 | -94.0539 | 418.1043 | -13.0001 | 0.79141 | 2.0319 | 62.6335 | 4.2752 | 10.0154 | 3.7424
37.14 | 8.651 | 409.7094 | -96.0476 | 420.8169 | -13.1935 | 0.79277 | 2.0171 | 62.8479 | 4.3002 | 10.0014 | 3.7157
37.16 | 8.6266 | 410.1019 | -92.6474 | 420.4368 | -12.7302 | 0.79224 | 2.0228 | 62.7649 | 4.2905 | 9.9874 | 3.7188
37.18 | 8.6679 | 411.5389 | -94.1684 | 422.1752 | -12.8886 | 0.79313 | 2.0131 | 62.9053 | 4.3069 | 9.9734 | 3.6996
37.2 | 8.655 | 411.1965 | -93.4758 | 421.6874 | -12.8072 | 0.79285 | 2.0161 | 62.8616 | 4.3018 | 9.9595 | 3.6988
37.22 | 8.7007 | 413.86 | -92.9636 | 424.1726 | -12.66 | 0.79383 | 2.0055 | 63.0166 | 4.3199 | 9.9456 | 3.6782
37.24 | 8.7337 | 414.9869 | -94.2389 | 425.5527 | -12.7943 | 0.79453 | 1.9978 | 63.1276 | 4.333 | 9.9317 | 3.662
37.26 | 8.7468 | 416.5693 | -92.3832 | 426.6904 | -12.5042 | 0.7948 | 1.9948 | 63.1716 | 4.3382 | 9.9178 | 3.6526
37.28 | 8.7713 | 417.7067 | -92.7008 | 427.8695 | -12.5128 | 0.79532 | 1.9892 | 63.2532 | 4.3478 | 9.904 | 3.6394
37.3 | 8.7615 | 417.26 | -92.5534 | 427.4015 | -12.5065 | 0.79511 | 1.9914 | 63.2205 | 4.3439 | 9.8902 | 3.6376
37.32 | 8.8383 | 420.4174 | -94.4261 | 430.891 | -12.6586 | 0.79671 | 1.974 | 63.4751 | 4.3741 | 9.8764 | 3.6074
37.34 | 8.8222 | 421.3225 | -90.6913 | 430.9728 | -12.1478 | 0.79638 | 1.9776 | 63.4221 | 4.3678 | 9.8627 | 3.6076
37.36 | 8.8372 | 422.3276 | -90.2105 | 431.8548 | -12.0574 | 0.79669 | 1.9742 | 63.4714 | 4.3737 | 9.849 | 3.5977
37.38 | 8.898 | 424.7687 | -91.8577 | 434.5875 | -12.2025 | 0.79794 | 1.9606 | 63.6706 | 4.3974 | 9.8353 | 3.5731
37.4 | 8.8887 | 424.928 | -90.4405 | 434.4459 | -12.0154 | 0.79775 | 1.9627 | 63.6404 | 4.3938 | 9.8216 | 3.5711
37.42 | 8.8943 | 425.2966 | -90.2737 | 434.7718 | -11.9838 | 0.79786 | 1.9614 | 63.6586 | 4.396 | 9.8079 | 3.5643
37.44 | 8.9251 | 427.6028 | -88.7227 | 436.7103 | -11.7219 | 0.79849 | 1.9546 | 63.7588 | 4.408 | 9.7943 | 3.5496
37.46 | 8.9665 | 429.4827 | -89.3666 | 438.6819 | -11.7544 | 0.79933 | 1.9455 | 63.8923 | 4.424 | 9.7807 | 3.5316
37.48 | 8.9906 | 430.6246 | -89.638 | 439.8551 | -11.7587 | 0.79981 | 1.9403 | 63.9697 | 4.4333 | 9.7672 | 3.5191
37.5 | 9.0411 | 433.8145 | -88.3844 | 442.7266 | -11.5157 | 0.80082 | 1.9293 | 64.131 | 4.4528 | 9.7536 | 3.4985
37.52 | 9.0742 | 435.826 | -87.7283 | 444.5678 | -11.3811 | 0.80147 | 1.9222 | 64.236 | 4.4655 | 9.7401 | 3.4835
37.54 | 9.1032 | 437.0346 | -88.4405 | 445.8934 | -11.4402 | 0.80204 | 1.916 | 64.3273 | 4.4766 | 9.7266 | 3.4698
37.56 | 9.1011 | 436.6224 | -89.1417 | 445.6292 | -11.5391 | 0.802 | 1.9165 | 64.3206 | 4.4758 | 9.7132 | 3.4656
37.58 | 9.1176 | 438.4725 | -86.8203 | 446.9854 | -11.2001 | 0.80232 | 1.913 | 64.3726 | 4.4822 | 9.6997 | 3.4558
37.6 | 9.1167 | 438.0586 | -87.6952 | 446.7502 | -11.3205 | 0.80231 | 1.9132 | 64.3698 | 4.4818 | 9.6863 | 3.4513
37.62 | 9.1651 | 440.2318 | -88.5157 | 449.0424 | -11.3687 | 0.80325 | 1.903 | 64.5206 | 4.5002 | 9.673 | 3.4319
37.64 | 9.1922 | 441.3847 | -89.1307 | 450.294 | -11.4165 | 0.80377 | 1.8974 | 64.6047 | 4.5105 | 9.6596 | 3.419
37.66 | 9.206 | 443.1644 | -86.6085 | 451.5482 | -11.0581 | 0.80404 | 1.8945 | 64.6476 | 4.5158 | 9.6463 | 3.4102
37.68 | 9.2415 | 445.3169 | -85.8665 | 453.5198 | -10.9139 | 0.80472 | 1.8871 | 64.7569 | 4.5293 | 9.633 | 3.3949
37.7 | 9.2838 | 447.4543 | -86.0086 | 455.6455 | -10.8806 | 0.80552 | 1.8785 | 64.886 | 4.5452 | 9.6197 | 3.3779
37.72 | 9.28 | 447.0696 | -86.4805 | 455.3571 | -10.948 | 0.80545 | 1.8792 | 64.8747 | 4.5438 | 9.6064 | 3.3743
37.74 | 9.311 | 448.8406 | -86.0801 | 457.0204 | -10.8566 | 0.80603 | 1.873 | 64.9688 | 4.5554 | 9.5932 | 3.3606
37.76 | 9.3251 | 449.9749 | -85.0748 | 457.9467 | -10.7063 | 0.8063 | 1.8701 | 65.0114 | 4.5607 | 9.58 | 3.3519
37.78 | 9.3637 | 451.5721 | -86.0997 | 459.707 | -10.7948 | 0.80702 | 1.8623 | 65.1279 | 4.5752 | 9.5668 | 3.3361
37.8 | 9.3963 | 453.8666 | -84.5845 | 461.6811 | -10.5568 | 0.80763 | 1.8558 | 65.2258 | 4.5874 | 9.5537 | 3.3222
37.82 | 9.4843 | 457.8808 | -85.9832 | 465.884 | -10.6355 | 0.80924 | 1.8385 | 65.4867 | 4.6201 | 9.5405 | 3.2927
37.84 | 9.4853 | 458.6516 | -84.1403 | 466.3056 | -10.3954 | 0.80926 | 1.8383 | 65.4898 | 4.6205 | 9.5274 | 3.2879
37.86 | 9.4447 | 457.0049 | -82.9389 | 464.47 | -10.2863 | 0.80851 | 1.8462 | 65.3696 | 4.6054 | 9.5143 | 3.2949
37.88 | 9.4956 | 459.3635 | -83.665 | 466.9204 | -10.3223 | 0.80944 | 1.8363 | 65.5199 | 4.6243 | 9.5013 | 3.2761
37.9 | 9.5342 | 460.9578 | -84.7258 | 468.6796 | -10.4149 | 0.81014 | 1.8288 | 65.633 | 4.6386 | 9.4882 | 3.2608
37.92 | 9.5779 | 463.3466 | -84.4025 | 470.9712 | -10.3237 | 0.81093 | 1.8204 | 65.7603 | 4.6547 | 9.4752 | 3.2443
37.94 | 9.5934 | 464.8574 | -82.5169 | 472.1244 | -10.0657 | 0.8112 | 1.8174 | 65.8051 | 4.6604 | 9.4623 | 3.2356
37.96 | 9.6343 | 466.2845 | -84.3512 | 473.8527 | -10.254 | 0.81193 | 1.8096 | 65.9229 | 4.6754 | 9.4493 | 3.22
37.98 | 9.6423 | 467.0228 | -83.4826 | 474.4256 | -10.1349 | 0.81207 | 1.8081 | 65.9458 | 4.6783 | 9.4364 | 3.2135
38 | 9.692 | 469.2667 | -84.3561 | 476.7884 | -10.1908 | 0.81294 | 1.7988 | 66.0878 | 4.6964 | 9.4235 | 3.1957
38.02 | 9.7061 | 470.8033 | -82.1766 | 477.9212 | -9.901 | 0.81319 | 1.7962 | 66.1279 | 4.7016 | 9.4106 | 3.1876
38.04 | 9.7787 | 474.7747 | -81.5474 | 481.7271 | -9.746 | 0.81445 | 1.7827 | 66.3326 | 4.7279 | 9.3977 | 3.164
38.06 | 9.7702 | 473.4869 | -83.8836 | 480.86 | -10.0464 | 0.8143 | 1.7843 | 66.3089 | 4.7248 | 9.3849 | 3.1619
38.08 | 9.8363 | 476.4798 | -85.029 | 484.0071 | -10.1181 | 0.81544 | 1.7722 | 66.4936 | 4.7487 | 9.3721 | 3.1402
38.1 | 9.8521 | 478.0283 | -83.0298 | 485.1855 | -9.8535 | 0.8157 | 1.7694 | 66.5373 | 4.7544 | 9.3593 | 3.1319
38.12 | 9.8861 | 479.6435 | -83.4162 | 486.843 | -9.8658 | 0.81628 | 1.7632 | 66.6312 | 4.7666 | 9.3465 | 3.1188
38.14 | 9.9119 | 481.4995 | -81.9471 | 488.423 | -9.6587 | 0.81671 | 1.7586 | 66.7021 | 4.7758 | 9.3338 | 3.108
38.16 | 9.9116 | 481.3907 | -82.2096 | 488.3599 | -9.6912 | 0.81671 | 1.7587 | 66.7013 | 4.7757 | 9.3211 | 3.1038
38.18 | 9.9547 | 484.2055 | -80.5222 | 490.8552 | -9.4418 | 0.81743 | 1.751 | 66.8193 | 4.7911 | 9.3084 | 3.0886
38.2 | 9.9772 | 485.0564 | -81.4009 | 491.8392 | -9.5265 | 0.8178 | 1.747 | 66.8803 | 4.7991 | 9.2957 | 3.0787
38.22 | 10.008 | 487.0284 | -80.2891 | 493.602 | -9.3613 | 0.81831 | 1.7416 | 66.9639 | 4.8101 | 9.2831 | 3.0668
38.24 | 10.0551 | 488.4182 | -83.2573 | 495.4635 | -9.6739 | 0.81909 | 1.7334 | 67.0906 | 4.8268 | 9.2705 | 3.0509
38.26 | 10.0451 | 488.9477 | -80.2513 | 495.4898 | -9.3209 | 0.81892 | 1.7351 | 67.0637 | 4.8232 | 9.2579 | 3.0492
38.28 | 10.1095 | 491.8876 | -81.3464 | 498.5686 | -9.3904 | 0.81998 | 1.724 | 67.2358 | 4.846 | 9.2453 | 3.0291
38.3 | 10.1675 | 495.3222 | -80.0068 | 501.7421 | -9.1755 | 0.82091 | 1.7141 | 67.3891 | 4.8664 | 9.2328 | 3.0109
38.32 | 10.2138 | 497.2328 | -81.4025 | 503.852 | -9.2975 | 0.82165 | 1.7063 | 67.5107 | 4.8826 | 9.2202 | 2.9956
38.34 | 10.2387 | 497.8736 | -83.2585 | 504.7872 | -9.4936 | 0.82204 | 1.7021 | 67.5755 | 4.8913 | 9.2077 | 2.9856
38.36 | 10.2616 | 500.5358 | -78.8535 | 506.7089 | -8.9527 | 0.82241 | 1.6983 | 67.6351 | 4.8993 | 9.1953 | 2.976
38.38 | 10.24 | 499.5759 | -78.3936 | 505.6893 | -8.9182 | 0.82206 | 1.7019 | 67.5789 | 4.8917 | 9.1828 | 2.9772
38.4 | 10.3121 | 502.2555 | -81.4911 | 508.8235 | -9.216 | 0.8232 | 1.6899 | 67.7656 | 4.9168 | 9.1704 | 2.956
38.42 | 10.3337 | 502.8883 | -82.8927 | 509.6742 | -9.3601 | 0.82354 | 1.6864 | 67.821 | 4.9243 | 9.158 | 2.9469
38.44 | 10.33 | 503.6865 | -79.943 | 509.9912 | -9.0185 | 0.82348 | 1.687 | 67.8114 | 4.923 | 9.1456 | 2.9438
38.46 | 10.3725 | 506.2554 | -78.7546 | 512.3444 | -8.8422 | 0.82414 | 1.68 | 67.9202 | 4.9377 | 9.1332 | 2.9299
38.48 | 10.4258 | 509.0534 | -78.5518 | 515.0784 | -8.7721 | 0.82496 | 1.6714 | 68.0555 | 4.956 | 9.1209 | 2.9136
38.5 | 10.4916 | 512.374 | -78.708 | 518.3841 | -8.7332 | 0.82596 | 1.6608 | 68.2209 | 4.9786 | 9.1086 | 2.8946
38.52 | 10.5241 | 513.5036 | -80.3859 | 519.7575 | -8.8971 | 0.82645 | 1.6557 | 68.3021 | 4.9897 | 9.0963 | 2.8833
38.54 | 10.5061 | 512.7627 | -79.8175 | 518.9378 | -8.8478 | 0.82618 | 1.6585 | 68.2571 | 4.9835 | 9.084 | 2.8835
38.56 | 10.5828 | 516.1173 | -81.6031 | 522.5286 | -8.9847 | 0.82733 | 1.6464 | 68.4475 | 5.0097 | 9.0718 | 2.8624
38.58 | 10.5897 | 517.5086 | -78.3731 | 523.4095 | -8.6116 | 0.82743 | 1.6453 | 68.4646 | 5.012 | 9.0595 | 2.857
38.6 | 10.617 | 517.9234 | -81.4444 | 524.2879 | -8.9367 | 0.82784 | 1.6411 | 68.5316 | 5.0212 | 9.0473 | 2.8471
38.62 | 10.6413 | 519.582 | -80.1739 | 525.7313 | -8.7718 | 0.8282 | 1.6373 | 68.5912 | 5.0295 | 9.0352 | 2.8378
38.64 | 10.7223 | 522.4801 | -84.0231 | 529.1931 | -9.1359 | 0.82939 | 1.6249 | 68.7879 | 5.0568 | 9.023 | 2.8163
38.66 | 10.7367 | 524.3905 | -80.4268 | 530.5223 | -8.7196 | 0.82959 | 1.6227 | 68.8227 | 5.0616 | 9.0109 | 2.8093
38.68 | 10.7621 | 525.6814 | -80.4599 | 531.8033 | -8.7021 | 0.82996 | 1.6188 | 68.8838 | 5.0701 | 8.9988 | 2.8001
38.7 | 10.7874 | 527.308 | -79.3964 | 533.2518 | -8.5627 | 0.83033 | 1.615 | 68.9443 | 5.0786 | 8.9867 | 2.7909
38.72 | 10.8041 | 528.2424 | -79.1358 | 534.1372 | -8.5201 | 0.83057 | 1.6125 | 68.9841 | 5.0842 | 8.9746 | 2.7836
38.74 | 10.8644 | 530.9157 | -80.4685 | 536.9792 | -8.6185 | 0.83143 | 1.6035 | 69.1273 | 5.1042 | 8.9626 | 2.767
38.76 | 10.8774 | 531.201 | -81.6851 | 537.4448 | -8.7422 | 0.83161 | 1.6016 | 69.1581 | 5.1086 | 8.9506 | 2.7605
38.78 | 10.9586 | 535.1055 | -82.4807 | 541.425 | -8.7626 | 0.83276 | 1.5896 | 69.3482 | 5.1354 | 8.9386 | 2.7398
38.8 | 10.9799 | 536.6287 | -81.1162 | 542.7248 | -8.5957 | 0.83305 | 1.5865 | 69.3979 | 5.1425 | 8.9266 | 2.7317
38.82 | 10.9728 | 536.8684 | -79.1675 | 542.6741 | -8.3885 | 0.83296 | 1.5876 | 69.3815 | 5.1402 | 8.9146 | 2.7295
38.84 | 10.9941 | 536.5588 | -83.6318 | 543.0374 | -8.8592 | 0.83325 | 1.5845 | 69.4308 | 5.1472 | 8.9027 | 2.7215
38.86 | 11.0211 | 539.1656 | -79.7338 | 545.0294 | -8.4122 | 0.83363 | 1.5806 | 69.4933 | 5.156 | 8.8908 | 2.7123
38.88 | 11.0527 | 540.222 | -81.5372 | 546.3407 | -8.583 | 0.83406 | 1.576 | 69.5658 | 5.1664 | 8.8789 | 2.7022
38.9 | 11.0967 | 542.9223 | -80.0857 | 548.7971 | -8.3911 | 0.83467 | 1.5698 | 69.6667 | 5.1808 | 8.867 | 2.6897
38.92 | 11.1857 | 546.0422 | -84.6823 | 552.5696 | -8.8154 | 0.83587 | 1.5572 | 69.8683 | 5.2098 | 8.8552 | 2.6682
38.94 | 11.1788 | 546.4974 | -82.1153 | 552.6321 | -8.5452 | 0.83578 | 1.5582 | 69.8527 | 5.2075 | 8.8434 | 2.666
38.96 | 11.234 | 548.8844 | -83.5274 | 555.2035 | -8.6527 | 0.83652 | 1.5505 | 69.9767 | 5.2254 | 8.8316 | 2.6515
38.98 | 11.2178 | 549.0827 | -80.1982 | 554.9086 | -8.3098 | 0.8363 | 1.5527 | 69.9406 | 5.2202 | 8.8198 | 2.6512
39 | 11.334 | 553.1334 | -86.2826 | 559.8225 | -8.8661 | 0.83785 | 1.5367 | 70.1987 | 5.2577 | 8.8081 | 2.6249
39.02 | 11.3778 | 556.1332 | -83.8981 | 562.426 | -8.5789 | 0.83842 | 1.5308 | 70.2949 | 5.2717 | 8.7963 | 2.613
39.04 | 11.3918 | 557.4828 | -81.827 | 563.456 | -8.3502 | 0.8386 | 1.5289 | 70.3254 | 5.2762 | 8.7846 | 2.6068
39.06 | 11.3516 | 555.2382 | -82.4565 | 561.3275 | -8.4471 | 0.83808 | 1.5343 | 70.2375 | 5.2633 | 8.7729 | 2.611
39.08 | 11.4005 | 557.5509 | -83.066 | 563.7046 | -8.4738 | 0.83872 | 1.5277 | 70.3445 | 5.2789 | 8.7613 | 2.5982
39.1 | 11.4519 | 558.9441 | -87.0064 | 565.6754 | -8.8478 | 0.83938 | 1.5208 | 70.4562 | 5.2953 | 8.7496 | 2.585
39.12 | 11.5439 | 564.6658 | -83.7844 | 570.8478 | -8.4399 | 0.84056 | 1.5086 | 70.654 | 5.3245 | 8.738 | 2.5642
39.14 | 11.5706 | 565.6098 | -85.1582 | 571.9846 | -8.5622 | 0.8409 | 1.5051 | 70.711 | 5.333 | 8.7264 | 2.5559
39.16 | 11.4982 | 562.3785 | -83.628 | 568.5624 | -8.4581 | 0.83998 | 1.5146 | 70.5562 | 5.3101 | 8.7148 | 2.566
39.18 | 11.5948 | 566.8865 | -85.0283 | 573.2278 | -8.5303 | 0.8412 | 1.502 | 70.7624 | 5.3406 | 8.7032 | 2.5446
39.2 | 11.6618 | 569.5105 | -87.6124 | 576.2101 | -8.7457 | 0.84205 | 1.4933 | 70.9039 | 5.3617 | 8.6917 | 2.5289
39.22 | 11.7466 | 573.8 | -87.79 | 580.4769 | -8.6987 | 0.8431 | 1.4825 | 71.0811 | 5.3882 | 8.6802 | 2.5102
39.24 | 11.6856 | 571.6963 | -84.5055 | 577.9081 | -8.4083 | 0.84234 | 1.4902 | 70.9539 | 5.3691 | 8.6687 | 2.5179
39.26 | 11.7417 | 573.8495 | -86.8344 | 580.3821 | -8.6047 | 0.84304 | 1.4831 | 71.0709 | 5.3867 | 8.6572 | 2.5044
39.28 | 11.6759 | 570.2436 | -87.5681 | 576.9281 | -8.7303 | 0.84222 | 1.4915 | 70.9334 | 5.3661 | 8.6457 | 2.513
39.3 | 11.7872 | 575.7301 | -88.2519 | 582.4548 | -8.7149 | 0.84359 | 1.4773 | 71.165 | 5.4008 | 8.6343 | 2.4897
39.32 | 11.8402 | 577.9248 | -89.8935 | 584.8743 | -8.8413 | 0.84424 | 1.4707 | 71.274 | 5.4172 | 8.6229 | 2.477
39.34 | 11.8483 | 578.4916 | -89.42 | 585.3619 | -8.7869 | 0.84434 | 1.4697 | 71.2906 | 5.4198 | 8.6115 | 2.4723
39.36 | 11.9986 | 585.2881 | -92.2448 | 592.5127 | -8.9565 | 0.84614 | 1.4512 | 71.5949 | 5.466 | 8.6001 | 2.4429
39.38 | 11.9242 | 581.475 | -92.2232 | 588.743 | -9.0122 | 0.84525 | 1.4603 | 71.4449 | 5.4432 | 8.5888 | 2.4525
39.4 | 11.984 | 585.1477 | -90.3605 | 592.0835 | -8.7785 | 0.84596 | 1.453 | 71.5656 | 5.4616 | 8.5774 | 2.4389
39.42 | 11.9956 | 585.7452 | -90.3401 | 592.6709 | -8.7677 | 0.8461 | 1.4516 | 71.5888 | 5.4651 | 8.5661 | 2.4337
39.44 | 12.0755 | 590.1347 | -89.3995 | 596.8679 | -8.6143 | 0.84704 | 1.4419 | 71.748 | 5.4895 | 8.5548 | 2.4169
39.46 | 12.0952 | 590.0965 | -92.6945 | 597.3325 | -8.9273 | 0.84727 | 1.4395 | 71.787 | 5.4955 | 8.5436 | 2.4104
39.48 | 12.1093 | 591.3384 | -91.0834 | 598.3121 | -8.7564 | 0.84744 | 1.4379 | 71.8149 | 5.4998 | 8.5323 | 2.4048
39.5 | 12.192 | 594.4814 | -94.4727 | 601.9412 | -9.0297 | 0.84839 | 1.4281 | 71.977 | 5.5249 | 8.5211 | 2.3879
39.52 | 12.1993 | 594.5244 | -95.4834 | 602.1431 | -9.1241 | 0.84848 | 1.4272 | 71.9913 | 5.5271 | 8.5099 | 2.3835
39.54 | 12.2401 | 596.5213 | -95.7785 | 604.1615 | -9.1217 | 0.84894 | 1.4224 | 72.0706 | 5.5394 | 8.4987 | 2.3736
39.56 | 12.256 | 596.731 | -97.5834 | 604.6573 | -9.2874 | 0.84913 | 1.4206 | 72.1013 | 5.5442 | 8.4875 | 2.3679
39.58 | 12.3223 | 599.4277 | -99.6729 | 607.658 | -9.4408 | 0.84988 | 1.4129 | 72.2289 | 5.5641 | 8.4764 | 2.354
39.6 | 12.2794 | 596.921 | -100.5291 | 605.327 | -9.5596 | 0.84939 | 1.4179 | 72.1464 | 5.5512 | 8.4653 | 2.3579
39.62 | 12.3179 | 599.8646 | -97.7276 | 607.7732 | -9.2531 | 0.84983 | 1.4134 | 72.2204 | 5.5627 | 8.4542 | 2.3485
39.64 | 12.3971 | 602.1792 | -102.8305 | 610.896 | -9.6906 | 0.85071 | 1.4043 | 72.3715 | 5.5864 | 8.4431 | 2.3327
39.66 | 12.5192 | 609.8083 | -98.9173 | 617.7789 | -9.2137 | 0.85206 | 1.3906 | 72.601 | 5.6227 | 8.432 | 2.3103
39.68 | 12.525 | 609.194 | -101.5975 | 617.6078 | -9.4683 | 0.85213 | 1.3899 | 72.6118 | 5.6244 | 8.421 | 2.3063
39.7 | 12.4484 | 605.4269 | -101.0896 | 613.8084 | -9.4794 | 0.85128 | 1.3985 | 72.4683 | 5.6017 | 8.4099 | 2.3154
39.72 | 12.5226 | 608.2158 | -104.0385 | 617.0498 | -9.7068 | 0.8521 | 1.3902 | 72.6073 | 5.6237 | 8.3989 | 2.3007
39.74 | 12.5574 | 608.574 | -108.0114 | 618.0848 | -10.0642 | 0.85248 | 1.3863 | 72.6721 | 5.6339 | 8.3879 | 2.2923
39.76 | 12.7159 | 618.0213 | -104.4706 | 626.789 | -9.5946 | 0.85418 | 1.369 | 72.963 | 5.6804 | 8.377 | 2.2649
39.78 | 12.6957 | 615.4483 | -108.7427 | 624.9813 | -10.0201 | 0.85397 | 1.3712 | 72.9263 | 5.6745 | 8.366 | 2.265
39.8 | 12.721 | 616.3603 | -109.8117 | 626.066 | -10.1019 | 0.85424 | 1.3684 | 72.9723 | 5.6819 | 8.3551 | 2.2582
39.82 | 12.7527 | 617.7031 | -110.6006 | 627.5266 | -10.1513 | 0.85457 | 1.365 | 73.0296 | 5.6911 | 8.3442 | 2.2505
39.84 | 12.8901 | 623.8208 | -113.2401 | 634.0156 | -10.2887 | 0.85601 | 1.3504 | 73.2758 | 5.7309 | 8.3333 | 2.227
39.86 | 12.7731 | 619.9174 | -107.4379 | 629.1585 | -9.8323 | 0.85479 | 1.3628 | 73.0665 | 5.6971 | 8.3224 | 2.2415
39.88 | 12.9428 | 624.5263 | -118.4656 | 635.6628 | -10.7408 | 0.85656 | 1.3449 | 73.3689 | 5.7461 | 8.3116 | 2.2135
39.9 | 12.8364 | 621.6023 | -111.7486 | 631.5672 | -10.1915 | 0.85545 | 1.3561 | 73.1801 | 5.7154 | 8.3008 | 2.2263
39.92 | 12.9707 | 626.5313 | -117.0522 | 637.3717 | -10.5824 | 0.85684 | 1.342 | 73.418 | 5.7541 | 8.29 | 2.2036
39.94 | 13.0376 | 630.0733 | -116.8638 | 640.8194 | -10.5076 | 0.85753 | 1.3351 | 73.5351 | 5.7733 | 8.2792 | 2.1911
39.96 | 13.044 | 628.9171 | -120.6335 | 640.3821 | -10.8581 | 0.85759 | 1.3344 | 73.5461 | 5.7751 | 8.2684 | 2.1873
39.98 | 13.0883 | 630.3867 | -122.6963 | 642.2163 | -11.0142 | 0.85804 | 1.3299 | 73.6229 | 5.7877 | 8.2577 | 2.1781
40 | 13.242 | 637.0415 | -125.9694 | 649.3768 | -11.1855 | 0.85957 | 1.3144 | 73.8861 | 5.8313 | 8.2469 | 2.1536

## T5
[8 empty] | GB (kK) | 50 | at 20 MHz
EZNEC+ ver. 5.0 | [7 empty] | Exponent | -2.6
AJ4CO TFD 30' x 8" x 9'2"H | 2012-11-18 13:24 | [6 empty] | Multiplier | 120683.5267
Alt Z0: | 800 | [6 empty] | Loss due to SWR |  | Ant Temp
Freq MHz | Src # | R | X | SWR (50 ohms) | SWR (alt. Z0) | ¦Z¦ | Phi | (dB) | GB (kK) | (kK)
10 | 1 | 914.5593 | 20.9114 | 18.3008 | 1.1457 | 914.7983 | 1.3098 | 7.0662 | 303.1433 | 59.57
10.25 | 1 | 909.6219 | 19.9347 | 18.2012 | 1.1394 | 909.8403 | 1.2555 | 7.045 | 284.2929 | 56.1396
10.5 | 1 | 906.9105 | 19.369 | 18.1465 | 1.136 | 907.1173 | 1.2235 | 7.0333 | 267.0274 | 52.8725
10.75 | 1 | 904.4924 | 19.5174 | 18.0983 | 1.133 | 904.703 | 1.2362 | 7.0229 | 251.1805 | 49.8533
11 | 1 | 897.5427 | 22.1553 | 17.9618 | 1.1252 | 897.8161 | 1.414 | 6.9935 | 236.6067 | 47.28
11.25 | 1 | 894.769 | 24.5363 | 17.9089 | 1.1226 | 895.1054 | 1.5708 | 6.982 | 223.178 | 44.7145
11.5 | 1 | 891.9838 | 27.9152 | 17.8572 | 1.1205 | 892.4205 | 1.7925 | 6.9708 | 210.782 | 42.3402
11.75 | 1 | 886.2453 | 33.9823 | 17.751 | 1.1163 | 886.8966 | 2.1959 | 6.9477 | 199.3194 | 40.2515
12 | 1 | 884.5135 | 40.1583 | 17.7268 | 1.1176 | 885.4247 | 2.5995 | 6.9424 | 188.7021 | 38.1539
12.25 | 1 | 883.9086 | 46.5891 | 17.7274 | 1.1208 | 885.1356 | 3.0172 | 6.9425 | 178.8521 | 36.1612
12.5 | 1 | 880.1765 | 57.2657 | 17.6783 | 1.1245 | 882.0374 | 3.7225 | 6.9317 | 169.7 | 34.396
12.75 | 1 | 878.8807 | 68.2203 | 17.6839 | 1.1323 | 881.5244 | 4.4385 | 6.933 | 161.1838 | 32.6607
13 | 1 | 879.3931 | 80.0998 | 17.7342 | 1.1438 | 883.0335 | 5.2044 | 6.944 | 153.2482 | 30.9739
13.25 | 1 | 885.4454 | 88.9609 | 17.8882 | 1.1577 | 889.9031 | 5.7373 | 6.9776 | 145.8434 | 29.2504
13.5 | 1 | 891.5134 | 99.6432 | 18.0537 | 1.1735 | 897.0646 | 6.3774 | 7.0133 | 138.9249 | 27.6343
13.75 | 1 | 895.9341 | 115.3325 | 18.2165 | 1.1936 | 903.3269 | 7.3353 | 7.0482 | 132.4527 | 26.1359
14 | 1 | 904.9482 | 128.8999 | 18.4673 | 1.2154 | 914.0823 | 8.1066 | 7.1015 | 126.3907 | 24.6359
14.25 | 1 | 914.9619 | 143.7968 | 18.7525 | 1.2396 | 926.1926 | 8.9316 | 7.1613 | 120.7061 | 23.2062
14.5 | 1 | 927.9005 | 158.5848 | 19.1016 | 1.2661 | 941.3546 | 9.6986 | 7.2333 | 115.3695 | 21.8152
14.75 | 1 | 944.4965 | 170.5501 | 19.5075 | 1.2923 | 959.7713 | 10.2357 | 7.3156 | 110.3542 | 20.475
15 | 1 | 963.0693 | 184.4743 | 19.9699 | 1.3226 | 980.578 | 10.8436 | 7.4076 | 105.6357 | 19.189
15.25 | 1 | 983.9286 | 197.2968 | 20.4718 | 1.3537 | 1003.5146 | 11.3385 | 7.5052 | 101.1921 | 17.9732
15.5 | 1 | 1007.949 | 207.916 | 21.0188 | 1.3855 | 1029.1697 | 11.6553 | 7.6092 | 97.0031 | 16.8216
15.75 | 1 | 1036.459 | 214.4644 | 21.6187 | 1.4174 | 1058.415 | 11.6907 | 7.7205 | 93.0505 | 15.728
16 | 1 | 1064.964 | 224.6158 | 22.2488 | 1.4537 | 1088.3936 | 11.9099 | 7.8343 | 89.3174 | 14.7063
16.25 | 1 | 1097.456 | 229.4236 | 22.9103 | 1.4893 | 1121.1801 | 11.8077 | 7.9508 | 85.7885 | 13.7515
16.5 | 1 | 1133.968 | 226.1959 | 23.5834 | 1.5226 | 1156.3079 | 11.2809 | 8.0662 | 82.4498 | 12.8698
16.75 | 1 | 1172.095 | 220.6436 | 24.2741 | 1.5575 | 1192.682 | 10.661 | 8.1815 | 79.2884 | 12.0521
17 | 1 | 1211.268 | 215.0986 | 24.9906 | 1.5956 | 1230.2185 | 10.0697 | 8.298 | 76.2923 | 11.2898
17.25 | 1 | 1252.277 | 199.4494 | 25.6819 | 1.6306 | 1268.0606 | 9.0495 | 8.4075 | 73.4508 | 10.5987
17.5 | 1 | 1292.239 | 175.2269 | 26.3207 | 1.6626 | 1304.0652 | 7.7222 | 8.5063 | 70.7537 | 9.9798
17.75 | 1 | 1333.553 | 151.6629 | 27.0165 | 1.7003 | 1342.1495 | 6.4883 | 8.6114 | 68.1918 | 9.3884
18 | 1 | 1371.489 | 116.8076 | 27.629 | 1.7331 | 1376.4542 | 4.868 | 8.7019 | 65.7566 | 8.8665
18.25 | 1 | 1408.053 | 79.4943 | 28.2509 | 1.7683 | 1410.2952 | 3.2313 | 8.7919 | 63.4402 | 8.3787
18.5 | 1 | 1439.264 | 32.6082 | 28.8001 | 1.8004 | 1439.6333 | 1.2979 | 8.8698 | 61.2353 | 7.9437
18.75 | 1 | 1462.417 | -22.2184 | 29.2551 | 1.8286 | 1462.5858 | -0.87042 | 8.9334 | 59.135 | 7.5598
19 | 1 | 1482.843 | -76.0945 | 29.735 | 1.8604 | 1484.7942 | -2.9376 | 8.9994 | 57.1332 | 7.1937
19.25 | 1 | 1495.667 | -134.0805 | 30.154 | 1.8905 | 1501.6649 | -5.1226 | 9.0562 | 55.224 | 6.8629
19.5 | 1 | 1493.395 | -199.2409 | 30.4001 | 1.9129 | 1506.6272 | -7.5992 | 9.0893 | 53.4021 | 6.5861
19.75 | 1 | 1490.075 | -258.6508 | 30.7004 | 1.9402 | 1512.357 | -9.8474 | 9.1293 | 51.6623 | 6.3132
20 | 1 | 1478.46 | -318.0044 | 30.9387 | 1.966 | 1512.2734 | -12.1389 | 9.1607 | 50 | 6.0659
20.25 | 1 | 1457.469 | -374.7749 | 31.0789 | 1.9882 | 1504.8828 | -14.4207 | 9.1791 | 48.4109 | 5.8483
20.5 | 1 | 1431.061 | -427.4796 | 31.178 | 2.0099 | 1493.5442 | -16.6317 | 9.1921 | 46.8908 | 5.6478
20.75 | 1 | 1392.008 | -476.095 | 31.1006 | 2.0243 | 1471.1739 | -18.8817 | 9.182 | 45.4361 | 5.4853
21 | 1 | 1358.599 | -518.4491 | 31.1335 | 2.0455 | 1454.1598 | -20.8871 | 9.1863 | 44.0431 | 5.3119
21.25 | 1 | 1316.946 | -554.9402 | 31.0215 | 2.0607 | 1429.0925 | -22.8498 | 9.1716 | 42.7085 | 5.1684
21.5 | 1 | 1271.919 | -585.2785 | 30.8316 | 2.0732 | 1400.1174 | -24.7097 | 9.1466 | 41.4293 | 5.0425
21.75 | 1 | 1226.012 | -609.4989 | 30.5885 | 2.0839 | 1369.1583 | -26.4338 | 9.1144 | 40.2026 | 4.9296
22 | 1 | 1183.786 | -629.634 | 30.3829 | 2.0974 | 1340.8163 | -28.0077 | 9.087 | 39.0255 | 4.8156
22.25 | 1 | 1136.458 | -642.8765 | 30.0131 | 2.1038 | 1305.6902 | -29.4962 | 9.0372 | 37.8957 | 4.7301
22.5 | 1 | 1093.845 | -652.7068 | 29.6784 | 2.112 | 1273.783 | -30.8249 | 8.9917 | 36.8106 | 4.6431
22.75 | 1 | 1051.085 | -658.0405 | 29.2745 | 2.1177 | 1240.0794 | -32.049 | 8.9361 | 35.7681 | 4.5697
23 | 1 | 1010.052 | -659.5054 | 28.8282 | 2.1215 | 1206.297 | -33.1422 | 8.8738 | 34.7661 | 4.5059
23.25 | 1 | 972.088 | -658.7402 | 28.3859 | 2.1256 | 1174.2631 | -34.1237 | 8.8112 | 33.8025 | 4.4446
23.5 | 1 | 935.3293 | -654.501 | 27.884 | 2.1268 | 1141.5833 | -34.9826 | 8.739 | 32.8754 | 4.3951
23.75 | 1 | 900.178 | -647.8882 | 27.3487 | 2.1266 | 1109.0895 | -35.7438 | 8.6607 | 31.9833 | 4.3536
24 | 1 | 867.6036 | -639.6843 | 26.8052 | 2.1257 | 1077.9295 | -36.4014 | 8.5797 | 31.1242 | 4.3164
24.25 | 1 | 837.689 | -630.6379 | 26.2707 | 2.125 | 1048.5357 | -36.9736 | 8.4986 | 30.2968 | 4.2809
24.5 | 1 | 808.0494 | -617.7552 | 25.6293 | 2.1184 | 1017.1358 | -37.398 | 8.3992 | 29.4996 | 4.2647
24.75 | 1 | 781.7584 | -606.2057 | 25.0607 | 2.1154 | 989.2581 | -37.7914 | 8.3092 | 28.7311 | 4.2407
25 | 1 | 757.5764 | -594.1166 | 24.4952 | 2.1119 | 962.7547 | -38.1047 | 8.2178 | 27.9901 | 4.2192
25.25 | 1 | 734.0118 | -579.4435 | 23.8549 | 2.1039 | 935.1621 | -38.2883 | 8.1119 | 27.2752 | 4.2129
25.5 | 1 | 713.0974 | -566.3674 | 23.2857 | 2.0991 | 910.6481 | -38.4579 | 8.0155 | 26.5854 | 4.1985
25.75 | 1 | 693.1945 | -551.8326 | 22.6779 | 2.0916 | 886.0236 | -38.5223 | 7.9102 | 25.9195 | 4.1938
26 | 1 | 674.9666 | -537.5989 | 22.0919 | 2.0844 | 862.8977 | -38.5367 | 7.8063 | 25.2765 | 4.1888
26.25 | 1 | 657.5453 | -521.3853 | 21.4487 | 2.0729 | 839.1713 | -38.4118 | 7.6892 | 24.6554 | 4.1975
26.5 | 1 | 641.7692 | -506.2986 | 20.8538 | 2.0634 | 817.4387 | -38.2703 | 7.5781 | 24.0552 | 4.2015
26.75 | 1 | 627.1122 | -491.0386 | 20.2624 | 2.0531 | 796.4852 | -38.0615 | 7.4647 | 23.475 | 4.2085
27 | 1 | 613.4856 | -475.157 | 19.6607 | 2.0409 | 775.976 | -37.7585 | 7.3463 | 22.9141 | 4.2215
27.25 | 1 | 601.2238 | -461.7531 | 19.1482 | 2.0337 | 758.0805 | -37.5251 | 7.2428 | 22.3715 | 4.221
27.5 | 1 | 589.5181 | -445.7421 | 18.5619 | 2.0202 | 739.0654 | -37.0934 | 7.1214 | 21.8466 | 4.2388
27.75 | 1 | 578.8512 | -430.6074 | 18.0145 | 2.008 | 721.4509 | -36.6456 | 7.0049 | 21.3385 | 4.2528
28 | 1 | 568.9857 | -415.4625 | 17.4776 | 1.9953 | 704.5238 | -36.1362 | 6.8875 | 20.8467 | 4.2686
28.25 | 1 | 559.9519 | -401.4891 | 16.9869 | 1.9846 | 689.0135 | -35.6408 | 6.7774 | 20.3704 | 4.2782
28.5 | 1 | 551.5597 | -386.3209 | 16.4728 | 1.9707 | 673.3958 | -35.008 | 6.659 | 19.9091 | 4.2969
28.75 | 1 | 543.9495 | -371.254 | 15.9761 | 1.9562 | 658.5671 | -34.3141 | 6.5414 | 19.4621 | 4.3156
29 | 1 | 536.9427 | -357.4539 | 15.5269 | 1.9442 | 645.0432 | -33.6525 | 6.4324 | 19.0289 | 4.3269
29.25 | 1 | 530.5277 | -343.9955 | 15.0995 | 1.9324 | 632.2915 | -32.9595 | 6.326 | 18.6089 | 4.3363
29.5 | 1 | 524.7526 | -328.6742 | 14.6393 | 1.9158 | 619.1866 | -32.0606 | 6.2085 | 18.2016 | 4.3577
29.75 | 1 | 519.4819 | -314.4236 | 14.2218 | 1.9013 | 607.2262 | -31.185 | 6.0992 | 17.8066 | 4.3719
30 | 1 | 514.573 | -300.915 | 13.8358 | 1.8883 | 596.1 | -30.3185 | 5.9956 | 17.4234 | 4.381
30.25 | 1 | 510.3632 | -287.0957 | 13.461 | 1.8736 | 585.572 | -29.3592 | 5.8926 | 17.0515 | 4.3904
30.5 | 1 | 506.5859 | -273.7914 | 13.1136 | 1.8597 | 575.8394 | -28.3896 | 5.795 | 16.6905 | 4.3951
30.75 | 1 | 503.2975 | -260.113 | 12.7756 | 1.8445 | 566.5396 | -27.3307 | 5.6978 | 16.3399 | 4.4002
31 | 1 | 500.2643 | -247.0558 | 12.4652 | 1.8308 | 557.9435 | -26.2825 | 5.6067 | 15.9995 | 4.3999
31.25 | 1 | 497.7349 | -234.2357 | 12.1777 | 1.8168 | 550.0967 | -25.2018 | 5.5205 | 15.6689 | 4.3953
31.5 | 1 | 495.7655 | -220.3221 | 11.8903 | 1.8003 | 542.5175 | -23.9607 | 5.4327 | 15.3476 | 4.3931
31.75 | 1 | 493.9254 | -207.8604 | 11.6433 | 1.7868 | 535.8808 | -22.823 | 5.3559 | 15.0354 | 4.3805
32 | 1 | 492.6082 | -195.1675 | 11.4125 | 1.7721 | 529.8615 | -21.6131 | 5.2828 | 14.7319 | 4.365
32.25 | 1 | 491.6429 | -182.3887 | 11.1985 | 1.7573 | 524.3838 | -20.3537 | 5.2139 | 14.4368 | 4.3459
32.5 | 1 | 490.9521 | -170.0918 | 11.0086 | 1.7432 | 519.5817 | -19.1088 | 5.1519 | 14.1498 | 4.3207
32.75 | 1 | 490.693 | -157.416 | 10.8334 | 1.7282 | 515.3246 | -17.7864 | 5.094 | 13.8707 | 4.2924
33 | 1 | 490.9654 | -144.6944 | 10.6804 | 1.7125 | 511.8432 | -16.421 | 5.0427 | 13.5991 | 4.2584
33.25 | 1 | 491.2888 | -132.6673 | 10.5493 | 1.6985 | 508.8863 | -15.1117 | 4.9983 | 13.3349 | 4.2186
33.5 | 1 | 492.1986 | -120.0795 | 10.4356 | 1.6831 | 506.6345 | -13.7104 | 4.9594 | 13.0777 | 4.1744
33.75 | 1 | 493.3553 | -107.8704 | 10.3435 | 1.6683 | 505.0104 | -12.3334 | 4.9277 | 12.8273 | 4.1245
34 | 1 | 494.6289 | -96.3325 | 10.2715 | 1.6548 | 503.9223 | -11.0208 | 4.9027 | 12.5835 | 4.0694
34.25 | 1 | 496.7809 | -83.6838 | 10.2204 | 1.6387 | 503.7799 | -9.5618 | 4.8849 | 12.3461 | 4.0091
34.5 | 1 | 498.5272 | -72.4459 | 10.1832 | 1.6261 | 503.7636 | -8.2683 | 4.8719 | 12.1149 | 3.9458
34.75 | 1 | 501.1836 | -60.4753 | 10.1711 | 1.6111 | 504.819 | -6.8803 | 4.8676 | 11.8896 | 3.8762
35 | 1 | 504.1248 | -48.6388 | 10.1773 | 1.5966 | 506.4657 | -5.5109 | 4.8698 | 11.67 | 3.8027
35.25 | 1 | 506.9373 | -37.5878 | 10.195 | 1.5839 | 508.3289 | -4.2405 | 4.876 | 11.456 | 3.7276
35.5 | 1 | 510.5365 | -25.9996 | 10.2375 | 1.5698 | 511.1981 | -2.9153 | 4.8908 | 11.2475 | 3.6473
35.75 | 1 | 514.4949 | -14.2864 | 10.2979 | 1.5558 | 514.6932 | -1.5906 | 4.9119 | 11.0441 | 3.564
36 | 1 | 518.582 | -3.2212 | 10.372 | 1.5427 | 518.592 | -0.35589 | 4.9375 | 10.8458 | 3.4794
36.25 | 1 | 523.1675 | 7.9343 | 10.4658 | 1.5294 | 523.2277 | 0.86887 | 4.9698 | 10.6524 | 3.3921
36.5 | 1 | 527.7804 | 18.7116 | 10.569 | 1.5172 | 528.112 | 2.0305 | 5.005 | 10.4637 | 3.3051
36.75 | 1 | 533.2363 | 29.8639 | 10.6985 | 1.504 | 534.0719 | 3.2055 | 5.0488 | 10.2797 | 3.2144
37 | 1 | 538.8058 | 40.6378 | 10.8379 | 1.4917 | 540.3361 | 4.3132 | 5.0955 | 10.1 | 3.1245
37.25 | 1 | 544.9353 | 51.6142 | 10.9973 | 1.4794 | 547.3742 | 5.4107 | 5.1482 | 9.9248 | 3.0332
37.5 | 1 | 551.4849 | 62.2968 | 11.1716 | 1.4672 | 554.9923 | 6.4449 | 5.2052 | 9.7536 | 2.942
37.75 | 1 | 558.4931 | 72.9173 | 11.3618 | 1.4553 | 563.2331 | 7.4385 | 5.2666 | 9.5866 | 2.8511
38 | 1 | 565.1716 | 82.7337 | 11.5475 | 1.4451 | 571.1951 | 8.3282 | 5.3257 | 9.4235 | 2.7647
38.25 | 1 | 572.6996 | 92.8701 | 11.7575 | 1.4345 | 580.1807 | 9.211 | 5.3915 | 9.2642 | 2.677
38.5 | 1 | 580.5273 | 102.7116 | 11.9766 | 1.4244 | 589.5436 | 10.0334 | 5.4593 | 9.1086 | 2.5913
38.75 | 1 | 589.4011 | 112.9629 | 12.2241 | 1.4138 | 600.1285 | 10.8496 | 5.5345 | 8.9566 | 2.5043
39 | 1 | 598.494 | 122.5857 | 12.4754 | 1.4039 | 610.9192 | 11.5754 | 5.6097 | 8.8081 | 2.4205
39.25 | 1 | 606.831 | 131.4845 | 12.7101 | 1.3963 | 620.9123 | 12.2255 | 5.6787 | 8.6629 | 2.3431
39.5 | 1 | 617.087 | 140.9516 | 12.9897 | 1.3871 | 632.98 | 12.8665 | 5.7596 | 8.5211 | 2.2622
39.75 | 1 | 626.8851 | 149.7056 | 13.257 | 1.3796 | 644.5128 | 13.4312 | 5.8355 | 8.3825 | 2.1868
40 | 1 | 637.2437 | 158.4871 | 13.5378 | 1.3728 | 656.6565 | 13.9665 | 5.9139 | 8.2469 | 2.113