## Sheet1
TFD Feedline Sweep (Length) Analysis
Typinski, AJ4CO Observatory
2014-11-29
Measurements with VNA-2180 calibarated in 1 kHz steps from 1 to 3 MHz. Cal plane: VNA port A
1/2 l freq is where phase of S11 sweep first crosses zero degs from above
All cables and feeds Belden 8259 RG-58 except where noted. |  | D f at | D P at
|  | 32 | 32
Feed Line Measured | ½l (MHz) | MHz (deg) | MHz (dB)
YEL test cable + Antenna Entry Panel + GRN LMR-400 + GRN pigtail | 2.38
YEL test cable + Antenna Entry Panel + BLK LMR-400 + BLU pigtail | 2.371 | 4.1054 | -0.0055754
YEL test cable + Antenna Entry Panel + BRN LMR-400 + YEL pigtail | 2.367
YEL test cable + Antenna Entry Panel + BLK LMR-400 + BLU pigtail + BLU TFD Feed | 1.468 | 0 | 0
YEL test cable + Antenna Entry Panel + BRN LMR-400 + YEL pigtail + YEL TFD Feed | 1.468
YEL test cable + Antenna Entry Panel + BLK LMR-400 + BLU pigtail + BLU TFD Feed + N BLU Intertie | 1.256 | 3.6542 | -0.004417
YEL test cable + Antenna Entry Panel + BLK LMR-400 + BLU pigtail + BLU TFD Feed + S BLU Intertie | 1.255
YEL test cable + Antenna Entry Panel + BRN LMR-400 + YEL pigtail + YEL TFD Feed + N YEL Intertie | 1.255 | 0 | 0
YEL test cable + Antenna Entry Panel + BRN LMR-400 + YEL pigtail + YEL TFD Feed + S YEL Intertie | 1.255
North #1 (N) Element Feed | 9.971 | 1.041 | -0.00035839
North #2 (E) Element Feed | 9.987
North #3 (S) Element Feed | 9.989
North #4 (W) Element Feed | 9.98
South #1 (N) Element Feed | 9.98 | 0.40461 | -5.4146e-05
South #2 (E) Element Feed | 9.981
South #3 (S) Element Feed | 9.979
South #4 (W) Element Feed | 9.986

## Sheet2
Change in beam steering position for given change in coax length for various baselines
VoP (%) | 66
f0 (MHz) | 32
By Coax Length Variation
Beam steering error q in degrees from zenith
|  | Baseline (ft) | Baseline (ft) | Baseline (ft) | Baseline (ft)
D length (in) | D f (deg) | 20 | 32 | 64 | 128
0.5 | 0.73942 | 0.18086 | 0.11304 | 0.056518 | 0.028259
1 | 1.4788 | 0.36172 | 0.22607 | 0.11304 | 0.056518
2 | 2.9577 | 0.72345 | 0.45215 | 0.22607 | 0.11304
3 | 4.4365 | 1.0852 | 0.67823 | 0.33911 | 0.16955
5 | 7.3942 | 1.8089 | 1.1304 | 0.56519 | 0.28259
8 | 11.8307 | 2.895 | 1.8089 | 0.90433 | 0.45215
12 | 17.7461 | 4.3448 | 2.7139 | 1.3566 | 0.67823
18 | 26.6191 | 6.525 | 4.0727 | 2.0351 | 1.0174
24 | 35.4922 | 8.7147 | 5.4339 | 2.7139 | 1.3566
36 | 53.2383 | 13.1366 | 8.1662 | 4.0727 | 2.0351
48 | 70.9844 | 17.6397 | 10.9174 | 5.4339 | 2.7139
72 | 106.4766 | 27.0357 | 16.5045 | 8.1662 | 4.0727
By Phase Variation at f0
Beam steering error q in degrees from zenith
|  | Baseline (ft) | Baseline (ft) | Baseline (ft) | Baseline (ft)
D f (deg) | D length (in) | 20 | 32 | 64 | 128
1 | 0.67621 | 0.24459 | 0.15287 | 0.076436 | 0.038218
2 | 1.3524 | 0.48919 | 0.30574 | 0.15287 | 0.076436
3 | 2.0286 | 0.7338 | 0.45862 | 0.22931 | 0.11465
5 | 3.381 | 1.2231 | 0.76438 | 0.38218 | 0.19109
10 | 6.7621 | 2.4467 | 1.5289 | 0.76438 | 0.38218
20 | 13.5241 | 4.8978 | 3.0589 | 1.5289 | 0.76438
30 | 20.2862 | 7.358 | 4.591 | 2.2937 | 1.1466
50 | 33.8103 | 12.3245 | 7.6664 | 3.8246 | 1.9112
100 | 67.6205 | 25.2708 | 15.4746 | 7.6664 | 3.8246