## Test Report
TRA Test Report No.: |  |  | TRA TR 2015 12 13 01
Test Date: |  |  | 2015-12-13
Test Requested by: |  |  | Wes Greenman
Device(s) Under Test (DUT)
| 1 | Coax cable, Belden 8214, main TFD array feed (EW wires), identified as "Red cable".
| 2 | Coax cable, Belden 8214, main TFD array feed (NS wires), identified as "Blue cable".
Test Procedure
A) Use a calibrated 2-port VNA to trim physical cable length to desired electrical length.
B) Use a calibrated 2-port VNA to measure insertion loss of cable from 10 to 40 MHz in 10 kHz steps.
Test Equipment
Array Solutions VNA-2180 vector network analyzer, S/N 5249, warmup time 0.5 hours minimum.
VNA software version 542.
Note: tests performed in situ at LGM Observatory.
Test Results Data File Directory
| Test |  | Calibration
| No. | Date | File | Data File | Calibration Plane | Notes
| 1 | 2015-12-13 | 00 Cal 2015 12 13.acal | n/a | VNA Port A connector | Ports A & B Calibration
| 2 | " | " | 03 Red Long Feed S11.csv † | " | none
| 3 | " | " | 04 Red Long Feed S21_B.csv † | " | none
| 4 | " | " | 05 Blue Long Feed S11.csv † | " | none
| 5 | " | " | 06 Blue Long Feed S21_B.csv † | " | none
† Indicates data plotted on following page(s)
TRA Test Report No.: |  |  | TRA TR 2015 12 13 01
Test Results
| 1 | Red cable:
Actual length of Cable: 222'. Measured 5.5λ at 20.210 MHz = calculated VoP: 82.9%
Insertion loss of Red cable:
|  | Freq. (MHz) | S21 (dB)
|  | 14 | –1.53
|  | 16 | -1.63
|  | 18 | –1.74
|  | 20 | –1.85
|  | 22 | –1.97
|  | 24 | –2.10
|  | 26 | –2.19
|  | 28 | –2.27
|  | 30 | –2.39
|  | 32 | –2.52
| 2 | Blue cable:
Actual length of Cable: 223'. Measured 5.5λ at 20.205 MHz = calculated VoP: 83.3%
Insertion loss of Blue cable:
|  | Freq. (MHz) | S21 (dB)
|  | 14 | –1.47
|  | 16 | –1.59
|  | 18 | –1.69
|  | 20 | –1.81
|  | 22 | –1.91
|  | 24 | –2.02
|  | 26 | –2.12
|  | 28 | –2.22
|  | 30 | –2.31
|  | 32 | –2.39
[5 empty] | Dave Typinski | Date
TRA Test Report No.: |  |  | TRA TR 2015 12 13 01
TRA Test Report No.: |  |  | TRA TR 2015 12 13 01
TRA Test Report No.: |  |  | TRA TR 2015 12 13 01
Dave Typinski
Typinski Radio Astronomy
PO Box 2423
High Springs, FL 32655
(386)344-3166 Phone
(386)454-1844 Fax

## 03 Red Long Feed S11
Created: 12-13-2015 12:26:57
VNA version 542
03 Red Long Feed S11
Z0 | 50
Freq(MHz) | SWR | Rs | Xs | Zmag | Phase(deg) | Rho | ReturnLoss | %ReflectedPower
10 | 7.3533 | 6.9441 | -7.2166 | 10.0149 | -46.1026 | 0.76057 | 2.3772 | 57.8472
10.01 | 7.3407 | 6.9252 | -6.4039 | 9.4323 | -42.7602 | 0.76021 | 2.3813 | 57.7923
10.02 | 7.3271 | 6.9115 | -5.608 | 8.9005 | -39.0561 | 0.75982 | 2.3858 | 57.7327
10.03 | 7.3294 | 6.8857 | -4.794 | 8.3902 | -34.8466 | 0.75989 | 2.385 | 57.743
10.04 | 7.2961 | 6.8971 | -3.974 | 7.96 | -29.9499 | 0.75892 | 2.396 | 57.5965
10.05 | 7.2718 | 6.9039 | -3.1619 | 7.5935 | -24.6075 | 0.75821 | 2.4042 | 57.489
10.06 | 7.2568 | 6.9061 | -2.386 | 7.3066 | -19.0596 | 0.75778 | 2.4092 | 57.4224
10.07 | 7.2553 | 6.8985 | -1.5862 | 7.0786 | -12.9493 | 0.75773 | 2.4097 | 57.4159
10.08 | 7.2637 | 6.8853 | -0.78949 | 6.9304 | -6.5412 | 0.75798 | 2.4069 | 57.4531
10.09 | 7.253 | 6.8937 | -0.008309 | 6.8937 | -0.069061 | 0.75767 | 2.4105 | 57.4056
10.1 | 7.2189 | 6.9282 | 0.81617 | 6.9761 | 6.7188 | 0.75666 | 2.422 | 57.253
10.11 | 7.201 | 6.9505 | 1.5803 | 7.1279 | 12.809 | 0.75613 | 2.4281 | 57.173
10.12 | 7.1809 | 6.9793 | 2.4017 | 7.3809 | 18.9896 | 0.75553 | 2.435 | 57.0824
10.13 | 7.1931 | 6.9806 | 3.2248 | 7.6895 | 24.7955 | 0.75589 | 2.4308 | 57.1374
10.14 | 7.1805 | 7.0094 | 4.0294 | 8.085 | 29.8929 | 0.75552 | 2.4351 | 57.0806
10.15 | 7.1415 | 7.0681 | 4.8372 | 8.5649 | 34.3866 | 0.75435 | 2.4486 | 56.9038
10.16 | 7.1015 | 7.1326 | 5.6525 | 9.1008 | 38.3967 | 0.75313 | 2.4626 | 56.7208
10.17 | 7.1002 | 7.1616 | 6.4504 | 9.6383 | 42.0091 | 0.75309 | 2.463 | 56.715
10.18 | 7.0825 | 7.2109 | 7.2456 | 10.2224 | 45.1375 | 0.75255 | 2.4693 | 56.6336
10.19 | 7.0571 | 7.2737 | 8.0736 | 10.8669 | 47.9837 | 0.75177 | 2.4783 | 56.5161
10.2 | 7.0743 | 7.2966 | 8.9012 | 11.5096 | 50.6576 | 0.7523 | 2.4722 | 56.5955
10.21 | 7.0333 | 7.3839 | 9.727 | 12.2121 | 52.7975 | 0.75104 | 2.4868 | 56.4054
10.22 | 7.0094 | 7.4589 | 10.5684 | 12.9354 | 54.7867 | 0.75029 | 2.4954 | 56.2941
10.23 | 7.0034 | 7.5183 | 11.3942 | 13.6511 | 56.5819 | 0.75011 | 2.4976 | 56.2658
10.24 | 6.9842 | 7.6012 | 12.2911 | 14.4516 | 58.266 | 0.74951 | 2.5045 | 56.1759
10.25 | 6.9659 | 7.6839 | 13.1299 | 15.2131 | 59.663 | 0.74893 | 2.5112 | 56.0897
10.26 | 6.94 | 7.7798 | 13.9678 | 15.9883 | 60.8833 | 0.74811 | 2.5207 | 55.967
10.27 | 6.9454 | 7.8496 | 14.8595 | 16.8054 | 62.1547 | 0.74828 | 2.5187 | 55.9924
10.28 | 6.8976 | 7.9868 | 15.7661 | 17.6737 | 63.1344 | 0.74676 | 2.5364 | 55.7647
10.29 | 6.9046 | 8.0648 | 16.66 | 18.5094 | 64.1695 | 0.74698 | 2.5338 | 55.7983
10.3 | 6.8672 | 8.1961 | 17.5127 | 19.3357 | 64.9201 | 0.74578 | 2.5478 | 55.6186
10.31 | 6.8733 | 8.287 | 18.4269 | 20.2045 | 65.7855 | 0.74598 | 2.5455 | 55.648
10.32 | 6.8696 | 8.3969 | 19.3595 | 21.1021 | 66.552 | 0.74586 | 2.5469 | 55.6304
10.33 | 6.8282 | 8.5611 | 20.3036 | 22.0347 | 67.1373 | 0.74451 | 2.5625 | 55.4301
10.34 | 6.8141 | 8.6995 | 21.2631 | 22.9739 | 67.7488 | 0.74405 | 2.5679 | 55.3613
10.35 | 6.8115 | 8.8285 | 22.218 | 23.9078 | 68.3292 | 0.74397 | 2.5689 | 55.3487
10.36 | 6.8061 | 8.9736 | 23.2203 | 24.894 | 68.8708 | 0.74379 | 2.571 | 55.3225
10.37 | 6.7785 | 9.1498 | 24.1842 | 25.8572 | 69.2766 | 0.74288 | 2.5816 | 55.1873
10.38 | 6.7379 | 9.3592 | 25.1973 | 26.8793 | 69.6233 | 0.74153 | 2.5974 | 54.9868
10.39 | 6.7542 | 9.4955 | 26.2077 | 27.8749 | 70.0839 | 0.74208 | 2.591 | 55.0676
10.4 | 6.7428 | 9.6863 | 27.2696 | 28.9388 | 70.4449 | 0.74169 | 2.5955 | 55.0112
10.41 | 6.7232 | 9.8947 | 28.3173 | 29.9962 | 70.7395 | 0.74104 | 2.6032 | 54.9138
10.42 | 6.7184 | 10.0885 | 29.3634 | 31.0481 | 71.0388 | 0.74088 | 2.6051 | 54.89
10.43 | 6.6929 | 10.3355 | 30.4817 | 32.1863 | 71.2698 | 0.74002 | 2.6151 | 54.7632
10.44 | 6.6801 | 10.5742 | 31.6091 | 33.3309 | 71.5035 | 0.73959 | 2.6202 | 54.6986
10.45 | 6.6897 | 10.7895 | 32.759 | 34.4901 | 71.7703 | 0.73991 | 2.6164 | 54.7468
10.46 | 6.6599 | 11.0913 | 33.9645 | 35.7296 | 71.9154 | 0.7389 | 2.6283 | 54.5972
10.47 | 6.6547 | 11.3551 | 35.1372 | 36.9264 | 72.0911 | 0.73872 | 2.6304 | 54.5711
10.48 | 6.6411 | 11.6553 | 36.3605 | 38.1829 | 72.227 | 0.73826 | 2.6358 | 54.5024
10.49 | 6.6062 | 12.0159 | 37.6237 | 39.4959 | 72.2882 | 0.73706 | 2.65 | 54.3254
10.5 | 6.621 | 12.3132 | 38.9573 | 40.8569 | 72.4599 | 0.73757 | 2.644 | 54.4006
10.51 | 6.6068 | 12.6769 | 40.2854 | 42.2329 | 72.5325 | 0.73708 | 2.6497 | 54.3283
10.52 | 6.5996 | 13.0448 | 41.6312 | 43.6271 | 72.6022 | 0.73683 | 2.6527 | 54.2914
10.53 | 6.5683 | 13.4903 | 43.0246 | 45.09 | 72.5914 | 0.73574 | 2.6655 | 54.1312
10.54 | 6.5795 | 13.8716 | 44.4567 | 46.5706 | 72.6709 | 0.73613 | 2.6609 | 54.1887
10.55 | 6.5567 | 14.36 | 45.9457 | 48.1375 | 72.6439 | 0.73533 | 2.6703 | 54.0716
10.56 | 6.5536 | 14.8211 | 47.4341 | 49.6957 | 72.6483 | 0.73523 | 2.6716 | 54.0557
10.57 | 6.5404 | 15.355 | 49.0206 | 51.3691 | 72.6077 | 0.73476 | 2.677 | 53.9877
10.58 | 6.5329 | 15.9038 | 50.6327 | 53.0716 | 72.5626 | 0.7345 | 2.6802 | 53.9487
10.59 | 6.5206 | 16.5195 | 52.3417 | 54.8867 | 72.4839 | 0.73406 | 2.6853 | 53.8851
10.6 | 6.5124 | 17.135 | 54.0137 | 56.6665 | 72.3993 | 0.73377 | 2.6887 | 53.8425
10.61 | 6.486 | 17.8821 | 55.8326 | 58.6264 | 72.2409 | 0.73284 | 2.6999 | 53.7048
10.62 | 6.4956 | 18.5676 | 57.6937 | 60.6079 | 72.1603 | 0.73318 | 2.6958 | 53.7548
10.63 | 6.481 | 19.3494 | 59.5406 | 62.6058 | 71.9971 | 0.73266 | 2.702 | 53.6786
10.64 | 6.4885 | 20.175 | 61.5929 | 64.8129 | 71.8637 | 0.73292 | 2.6988 | 53.7175
10.65 | 6.4695 | 21.1102 | 63.6096 | 67.021 | 71.6406 | 0.73225 | 2.7069 | 53.6184
10.66 | 6.4709 | 22.0604 | 65.7367 | 69.3396 | 71.449 | 0.73229 | 2.7063 | 53.6254
10.67 | 6.4524 | 23.214 | 68.0465 | 71.8973 | 71.1631 | 0.73163 | 2.7142 | 53.5284
10.68 | 6.4597 | 24.3001 | 70.3293 | 74.409 | 70.9391 | 0.73189 | 2.711 | 53.5668
10.69 | 6.4365 | 25.6407 | 72.7564 | 77.1423 | 70.5867 | 0.73106 | 2.721 | 53.4441
10.7 | 6.4425 | 26.9317 | 75.2264 | 79.902 | 70.3023 | 0.73127 | 2.7184 | 53.4758
10.71 | 6.4459 | 28.4085 | 77.905 | 82.9231 | 69.9655 | 0.7314 | 2.717 | 53.4939
10.72 | 6.4472 | 29.9664 | 80.5874 | 85.9785 | 69.6025 | 0.73144 | 2.7164 | 53.5006
10.73 | 6.4464 | 31.7085 | 83.4315 | 89.2538 | 69.1906 | 0.73141 | 2.7167 | 53.4967
10.74 | 6.4372 | 33.7722 | 86.5549 | 92.9102 | 68.6852 | 0.73108 | 2.7207 | 53.4482
10.75 | 6.4229 | 35.918 | 89.5787 | 96.5114 | 68.151 | 0.73056 | 2.7269 | 53.3722
10.76 | 6.4357 | 38.2098 | 92.9094 | 100.4597 | 67.6448 | 0.73103 | 2.7213 | 53.4399
10.77 | 6.4236 | 40.9421 | 96.3964 | 104.7307 | 66.9879 | 0.73059 | 2.7265 | 53.3762
10.78 | 6.434 | 43.7278 | 99.9747 | 109.1194 | 66.3761 | 0.73097 | 2.7221 | 53.4311
10.79 | 6.4177 | 47.0008 | 103.6293 | 113.7897 | 65.6036 | 0.73038 | 2.7291 | 53.3449
10.8 | 6.4127 | 50.601 | 107.5109 | 118.8236 | 64.7957 | 0.73019 | 2.7312 | 53.3183
10.81 | 6.4235 | 54.5448 | 111.6601 | 124.2704 | 63.9651 | 0.73059 | 2.7266 | 53.3757
10.82 | 6.4193 | 59.1537 | 115.9654 | 130.1812 | 62.9741 | 0.73043 | 2.7284 | 53.3534
10.83 | 6.4226 | 64.1622 | 120.3618 | 136.3955 | 61.939 | 0.73055 | 2.727 | 53.3705
10.84 | 6.4184 | 70.0598 | 124.9846 | 143.2813 | 60.7274 | 0.7304 | 2.7288 | 53.3487
10.85 | 6.4268 | 76.3995 | 129.6446 | 150.4813 | 59.4893 | 0.73071 | 2.7252 | 53.393
10.86 | 6.4257 | 83.7529 | 134.3342 | 158.3042 | 58.0579 | 0.73067 | 2.7256 | 53.3871
10.87 | 6.4247 | 92.3836 | 139.1437 | 167.02 | 56.4182 | 0.73063 | 2.7261 | 53.3817
10.88 | 6.4415 | 101.7462 | 143.9005 | 176.2375 | 54.7375 | 0.73124 | 2.7188 | 53.4707
10.89 | 6.4372 | 112.7919 | 148.1798 | 186.2237 | 52.7223 | 0.73108 | 2.7207 | 53.448
10.9 | 6.4328 | 125.3009 | 151.9051 | 196.9149 | 50.4821 | 0.73092 | 2.7226 | 53.4246
10.91 | 6.4488 | 139.5731 | 155.26 | 208.7733 | 48.0457 | 0.7315 | 2.7157 | 53.5094
10.92 | 6.4483 | 155.4203 | 157.0338 | 220.9413 | 45.2959 | 0.73148 | 2.7159 | 53.5067
10.93 | 6.4497 | 173.572 | 157.1397 | 234.137 | 42.1555 | 0.73153 | 2.7153 | 53.5141
10.94 | 6.4653 | 193.8141 | 155.203 | 248.298 | 38.6872 | 0.73209 | 2.7087 | 53.596
10.95 | 6.4598 | 215.2381 | 149.5265 | 262.0794 | 34.7879 | 0.7319 | 2.711 | 53.5672
10.96 | 6.4743 | 238.9468 | 140 | 276.9397 | 30.3663 | 0.73242 | 2.7049 | 53.6432
10.97 | 6.4876 | 261.6394 | 126.2203 | 290.4939 | 25.7537 | 0.73289 | 2.6992 | 53.7129
10.98 | 6.4918 | 284.2596 | 105.6113 | 303.2445 | 20.3816 | 0.73304 | 2.6974 | 53.735
10.99 | 6.4742 | 302.8026 | 78.5469 | 312.8243 | 14.542 | 0.73241 | 2.7049 | 53.6429
11 | 6.4943 | 317.4285 | 47.5006 | 320.9628 | 8.5107 | 0.73313 | 2.6964 | 53.7479
11.01 | 6.5052 | 324.734 | 12.9089 | 324.9904 | 2.2764 | 0.73352 | 2.6918 | 53.8048
11.02 | 6.5111 | 323.8626 | -23.1485 | 324.6888 | -4.0883 | 0.73373 | 2.6893 | 53.8358
11.03 | 6.51 | 314.9902 | -56.8282 | 320.0754 | -10.2269 | 0.73369 | 2.6898 | 53.8298
11.04 | 6.5003 | 299.2694 | -86.6407 | 311.5587 | -16.1462 | 0.73334 | 2.6939 | 53.7793
11.05 | 6.5269 | 280.0303 | -112.3164 | 301.715 | -21.8551 | 0.73429 | 2.6827 | 53.9177
11.06 | 6.5438 | 257.5173 | -131.943 | 289.3512 | -27.1291 | 0.73488 | 2.6757 | 54.0048
11.07 | 6.533 | 233.4539 | -145.0662 | 274.8544 | -31.8565 | 0.7345 | 2.6801 | 53.9495
11.08 | 6.5593 | 210.9848 | -154.2373 | 261.3499 | -36.1682 | 0.73542 | 2.6692 | 54.0849
11.09 | 6.575 | 189.1434 | -159.1992 | 247.2238 | -40.0869 | 0.73598 | 2.6627 | 54.1659
11.1 | 6.5749 | 169.4616 | -160.5653 | 233.449 | -43.456 | 0.73597 | 2.6628 | 54.1653
11.11 | 6.5886 | 151.4987 | -160.018 | 220.3579 | -46.5666 | 0.73645 | 2.6572 | 54.2352
11.12 | 6.5975 | 136.0387 | -157.7972 | 208.3423 | -49.2351 | 0.73675 | 2.6535 | 54.2807
11.13 | 6.5997 | 121.7054 | -154.1787 | 196.4262 | -51.7133 | 0.73683 | 2.6526 | 54.2923
11.14 | 6.6162 | 109.8442 | -150.3395 | 186.1927 | -53.8467 | 0.7374 | 2.6459 | 54.3762
11.15 | 6.6206 | 98.8764 | -145.6062 | 176.0048 | -55.821 | 0.73755 | 2.6441 | 54.3984
11.16 | 6.6207 | 89.8568 | -140.891 | 167.1063 | -57.4714 | 0.73756 | 2.6441 | 54.3992
11.17 | 6.6278 | 81.6424 | -136.0362 | 158.6547 | -59.03 | 0.7378 | 2.6412 | 54.435
11.18 | 6.6426 | 74.3717 | -131.2626 | 150.8675 | -60.4648 | 0.73831 | 2.6352 | 54.5102
11.19 | 6.655 | 68.132 | -126.6521 | 143.8149 | -61.7223 | 0.73873 | 2.6303 | 54.5725
11.2 | 6.6709 | 62.4095 | -122.0217 | 137.0556 | -62.9121 | 0.73928 | 2.6239 | 54.6528
11.21 | 6.6895 | 57.3933 | -117.6079 | 130.8648 | -63.9875 | 0.73991 | 2.6165 | 54.746
11.22 | 6.7089 | 52.9723 | -113.3932 | 125.1562 | -64.9602 | 0.74056 | 2.6088 | 54.8429
11.23 | 6.6924 | 49.1055 | -109.0289 | 119.577 | -65.7538 | 0.74 | 2.6153 | 54.7607
11.24 | 6.7099 | 45.5818 | -105.1402 | 114.5957 | -66.5618 | 0.74059 | 2.6084 | 54.848
11.25 | 6.7345 | 42.3958 | -101.4547 | 109.9566 | -67.3211 | 0.74142 | 2.5987 | 54.9701
11.26 | 6.7184 | 39.7104 | -97.7662 | 105.5232 | -67.8942 | 0.74088 | 2.605 | 54.8904
11.27 | 6.7515 | 37.0512 | -94.3888 | 101.4004 | -68.5682 | 0.74199 | 2.5921 | 55.0545
11.28 | 6.7453 | 34.803 | -91.0197 | 97.4466 | -69.0749 | 0.74178 | 2.5945 | 55.0236
11.29 | 6.7432 | 32.871 | -88.0119 | 93.9499 | -69.5203 | 0.74171 | 2.5953 | 55.0134
11.3 | 6.7529 | 30.9317 | -84.9482 | 90.4044 | -69.9923 | 0.74203 | 2.5915 | 55.0611
11.31 | 6.7743 | 29.1822 | -82.1478 | 87.1772 | -70.443 | 0.74274 | 2.5832 | 55.1667
11.32 | 6.7549 | 27.697 | -79.3244 | 84.0208 | -70.7529 | 0.7421 | 2.5908 | 55.0709
11.33 | 6.7654 | 26.222 | -76.6572 | 81.018 | -71.1159 | 0.74245 | 2.5867 | 55.1228
11.34 | 6.7874 | 24.8945 | -74.2431 | 78.3056 | -71.4633 | 0.74317 | 2.5782 | 55.2307
11.35 | 6.8003 | 23.6238 | -71.7502 | 75.5393 | -71.776 | 0.7436 | 2.5732 | 55.2942
11.36 | 6.8068 | 22.564 | -69.542 | 73.111 | -72.0236 | 0.74381 | 2.5707 | 55.326
11.37 | 6.8227 | 21.4831 | -67.2646 | 70.6119 | -72.2876 | 0.74433 | 2.5647 | 55.4032
11.38 | 6.8528 | 20.4744 | -65.1579 | 68.299 | -72.556 | 0.74531 | 2.5532 | 55.5494
11.39 | 6.8397 | 19.6382 | -63.0385 | 66.0266 | -72.6969 | 0.74489 | 2.5582 | 55.4858
11.4 | 6.8493 | 18.8507 | -61.1391 | 63.9792 | -72.8643 | 0.7452 | 2.5545 | 55.5326
11.41 | 6.8486 | 18.0909 | -59.1579 | 61.8623 | -72.9962 | 0.74518 | 2.5548 | 55.529
11.42 | 6.8542 | 17.3905 | -57.3093 | 59.8898 | -73.1197 | 0.74536 | 2.5527 | 55.5561
11.43 | 6.8631 | 16.7384 | -55.5487 | 58.0158 | -73.2311 | 0.74565 | 2.5493 | 55.5991
11.44 | 6.8773 | 16.1198 | -53.855 | 56.2157 | -73.3368 | 0.74611 | 2.544 | 55.6674
11.45 | 6.8702 | 15.586 | -52.1962 | 54.4736 | -73.3743 | 0.74588 | 2.5467 | 55.6331
11.46 | 6.8902 | 15.0267 | -50.5974 | 52.7816 | -73.4595 | 0.74652 | 2.5392 | 55.7294
11.47 | 6.8812 | 14.5561 | -49.0109 | 51.1268 | -73.4588 | 0.74623 | 2.5425 | 55.6861
11.48 | 6.8992 | 14.0607 | -47.4823 | 49.5204 | -73.5048 | 0.74681 | 2.5358 | 55.7725
11.49 | 6.8733 | 13.6838 | -45.9888 | 47.9815 | -73.4299 | 0.74598 | 2.5455 | 55.6483
11.5 | 6.8875 | 13.2556 | -44.5579 | 46.4878 | -73.4329 | 0.74643 | 2.5402 | 55.7164
11.51 | 6.8904 | 12.8752 | -43.1671 | 45.0463 | -73.3922 | 0.74653 | 2.5391 | 55.7303
11.52 | 6.9095 | 12.4918 | -41.8327 | 43.658 | -73.3738 | 0.74714 | 2.532 | 55.8218
11.53 | 6.8842 | 12.1931 | -40.4584 | 42.2558 | -73.2286 | 0.74633 | 2.5414 | 55.7005
11.54 | 6.8901 | 11.8776 | -39.2043 | 40.9641 | -73.1451 | 0.74652 | 2.5392 | 55.7288
11.55 | 6.8933 | 11.58 | -37.9618 | 39.6887 | -73.0362 | 0.74662 | 2.538 | 55.7441
11.56 | 6.8863 | 11.3068 | -36.7064 | 38.4084 | -72.8795 | 0.7464 | 2.5406 | 55.7106
11.57 | 6.9092 | 11.0064 | -35.5078 | 37.1745 | -72.7782 | 0.74713 | 2.5321 | 55.8205
11.58 | 6.9119 | 10.7643 | -34.3817 | 36.0273 | -72.6157 | 0.74722 | 2.5311 | 55.8333
11.59 | 6.9055 | 10.524 | -33.1533 | 34.7835 | -72.3888 | 0.74701 | 2.5335 | 55.8027
11.6 | 6.8953 | 10.3331 | -32.104 | 33.7259 | -72.1586 | 0.74669 | 2.5372 | 55.7539
11.61 | 6.8983 | 10.1118 | -30.9638 | 32.5731 | -71.9147 | 0.74678 | 2.5361 | 55.7681
11.62 | 6.8942 | 9.9187 | -29.8774 | 31.4808 | -71.6349 | 0.74665 | 2.5377 | 55.7487
11.63 | 6.879 | 9.7565 | -28.8349 | 30.4408 | -71.3066 | 0.74616 | 2.5434 | 55.6755
11.64 | 6.8812 | 9.5747 | -27.7876 | 29.3909 | -70.9879 | 0.74623 | 2.5425 | 55.6861
11.65 | 6.8702 | 9.4227 | -26.7689 | 28.3788 | -70.608 | 0.74588 | 2.5467 | 55.6332
11.66 | 6.8678 | 9.263 | -25.738 | 27.3541 | -70.2065 | 0.7458 | 2.5476 | 55.6215
11.67 | 6.8763 | 9.1082 | -24.7948 | 26.4148 | -69.8297 | 0.74607 | 2.5444 | 55.6624
11.68 | 6.8581 | 8.979 | -23.744 | 25.3851 | -69.2857 | 0.74549 | 2.5512 | 55.575
11.69 | 6.8514 | 8.8612 | -22.8411 | 24.4997 | -68.7964 | 0.74527 | 2.5538 | 55.5424
11.7 | 6.8325 | 8.7584 | -21.8968 | 23.5835 | -68.1995 | 0.74465 | 2.5609 | 55.451
11.71 | 6.8163 | 8.6556 | -20.9415 | 22.6598 | -67.5436 | 0.74413 | 2.5671 | 55.3721
11.72 | 6.8321 | 8.5257 | -20.0533 | 21.7904 | -66.9673 | 0.74464 | 2.5611 | 55.4491
11.73 | 6.8117 | 8.4443 | -19.149 | 20.9282 | -66.2037 | 0.74397 | 2.5688 | 55.3498
11.74 | 6.8153 | 8.3328 | -18.1991 | 20.0161 | -65.3986 | 0.74409 | 2.5675 | 55.367
11.75 | 6.8104 | 8.2427 | -17.3035 | 19.1665 | -64.5287 | 0.74393 | 2.5693 | 55.3436
11.76 | 6.812 | 8.155 | -16.461 | 18.3704 | -63.6457 | 0.74399 | 2.5687 | 55.3513
11.77 | 6.7777 | 8.1098 | -15.5677 | 17.5534 | -62.4833 | 0.74286 | 2.5819 | 55.1833
11.78 | 6.7799 | 8.0291 | -14.7165 | 16.7643 | -61.3839 | 0.74293 | 2.5811 | 55.1941
11.79 | 6.7669 | 7.971 | -13.8674 | 15.9951 | -60.1096 | 0.7425 | 2.5861 | 55.13
11.8 | 6.7579 | 7.9108 | -12.9993 | 15.2172 | -58.6773 | 0.7422 | 2.5896 | 55.0861
11.81 | 6.7469 | 7.8617 | -12.1892 | 14.5046 | -57.1791 | 0.74183 | 2.5939 | 55.0316
11.82 | 6.7371 | 7.8125 | -11.3412 | 13.7716 | -55.4387 | 0.74151 | 2.5977 | 54.9831
11.83 | 6.6895 | 7.8118 | -10.4982 | 13.0858 | -53.3467 | 0.7399 | 2.6165 | 54.7457
11.84 | 6.6709 | 7.783 | -9.6819 | 12.4223 | -51.2055 | 0.73928 | 2.6239 | 54.6528
11.85 | 6.6772 | 7.7286 | -8.8534 | 11.7522 | -48.8809 | 0.73949 | 2.6214 | 54.6841
11.86 | 6.6647 | 7.7005 | -8.0352 | 11.1293 | -46.2185 | 0.73906 | 2.6263 | 54.6217
11.87 | 6.6656 | 7.6617 | -7.229 | 10.5338 | -43.3359 | 0.73909 | 2.626 | 54.6261
11.88 | 6.6391 | 7.6575 | -6.4017 | 9.9809 | -39.8958 | 0.73819 | 2.6366 | 54.4925
11.89 | 6.6134 | 7.6583 | -5.6209 | 9.4997 | -36.2774 | 0.7373 | 2.6471 | 54.3617
11.9 | 6.6231 | 7.6203 | -4.7932 | 9.0024 | -32.1698 | 0.73764 | 2.6431 | 54.4113
11.91 | 6.5872 | 7.6402 | -4.0016 | 8.6247 | -27.6438 | 0.7364 | 2.6577 | 54.2284
11.92 | 6.5674 | 7.6456 | -3.2157 | 8.2943 | -22.8118 | 0.73571 | 2.6659 | 54.1269
11.93 | 6.5715 | 7.627 | -2.4286 | 8.0043 | -17.6627 | 0.73585 | 2.6642 | 54.1477
11.94 | 6.5461 | 7.6463 | -1.6177 | 7.8155 | -11.9455 | 0.73496 | 2.6747 | 54.0172
11.95 | 6.5256 | 7.6643 | -0.82207 | 7.7082 | -6.1221 | 0.73424 | 2.6832 | 53.9108
11.96 | 6.5 | 7.6923 | -0.037717 | 7.6924 | -0.28093 | 0.73333 | 2.694 | 53.7778
11.97 | 6.4922 | 7.7034 | 0.77633 | 7.7424 | 5.7547 | 0.73306 | 2.6973 | 53.7372
11.98 | 6.4636 | 7.7435 | 1.57 | 7.901 | 11.4617 | 0.73203 | 2.7094 | 53.5871
11.99 | 6.4542 | 7.7652 | 2.4009 | 8.1279 | 17.1807 | 0.73169 | 2.7134 | 53.5377
12 | 6.441 | 7.7956 | 3.2135 | 8.432 | 22.4024 | 0.73122 | 2.719 | 53.4681
12.01 | 6.4347 | 7.8212 | 3.9917 | 8.7809 | 27.0387 | 0.73099 | 2.7218 | 53.4346
12.02 | 6.3995 | 7.887 | 4.8011 | 9.2334 | 31.3306 | 0.72971 | 2.737 | 53.2477
12.03 | 6.3938 | 7.9224 | 5.6505 | 9.7311 | 35.4978 | 0.7295 | 2.7394 | 53.2177
12.04 | 6.3651 | 7.9889 | 6.4376 | 10.2599 | 38.8627 | 0.72845 | 2.752 | 53.064
12.05 | 6.3578 | 8.0346 | 7.2633 | 10.831 | 42.1137 | 0.72818 | 2.7552 | 53.0245
12.06 | 6.3393 | 8.1004 | 8.1138 | 11.4652 | 45.0474 | 0.7275 | 2.7634 | 52.9251
12.07 | 6.3152 | 8.1773 | 8.9394 | 12.1153 | 47.5495 | 0.72659 | 2.7742 | 52.794
12.08 | 6.3054 | 8.2414 | 9.7811 | 12.7903 | 49.8834 | 0.72623 | 2.7785 | 52.7408
12.09 | 6.2619 | 8.3555 | 10.6284 | 13.5195 | 51.8275 | 0.72459 | 2.7982 | 52.5031
12.1 | 6.2667 | 8.4104 | 11.4731 | 14.2256 | 53.7565 | 0.72477 | 2.796 | 52.5292
12.11 | 6.233 | 8.5231 | 12.3277 | 14.9872 | 55.3409 | 0.72349 | 2.8113 | 52.3438
12.12 | 6.2212 | 8.6145 | 13.2159 | 15.7757 | 56.9026 | 0.72304 | 2.8168 | 52.2784
12.13 | 6.2077 | 8.7125 | 14.0885 | 16.5649 | 58.2669 | 0.72252 | 2.823 | 52.2031
12.14 | 6.2008 | 8.8056 | 14.9517 | 17.352 | 59.5047 | 0.72225 | 2.8262 | 52.165
12.15 | 6.1506 | 8.9719 | 15.861 | 18.2227 | 60.5051 | 0.7203 | 2.8497 | 51.8837
12.16 | 6.1413 | 9.0837 | 16.7547 | 19.0587 | 61.5355 | 0.71994 | 2.8541 | 51.8312
12.17 | 6.1377 | 9.1962 | 17.6783 | 19.9272 | 62.5168 | 0.7198 | 2.8558 | 51.8108
12.18 | 6.1239 | 9.3316 | 18.6123 | 20.8206 | 63.3723 | 0.71926 | 2.8623 | 51.7329
12.19 | 6.0979 | 9.4852 | 19.4883 | 21.674 | 64.0474 | 0.71823 | 2.8748 | 51.585
12.2 | 6.098 | 9.6244 | 20.5124 | 22.658 | 64.8642 | 0.71823 | 2.8747 | 51.5855
12.21 | 6.0798 | 9.7915 | 21.4749 | 23.6018 | 65.4895 | 0.71751 | 2.8835 | 51.4815
12.22 | 6.0395 | 10.0009 | 22.4238 | 24.5529 | 65.9634 | 0.71589 | 2.9031 | 51.2499
12.23 | 6.0308 | 10.1763 | 23.4391 | 25.5528 | 66.5315 | 0.71554 | 2.9073 | 51.1994
12.24 | 6.0181 | 10.3663 | 24.4534 | 26.5599 | 67.0269 | 0.71502 | 2.9136 | 51.126
12.25 | 5.9956 | 10.5855 | 25.4855 | 27.5964 | 67.4444 | 0.7141 | 2.9248 | 50.9945
12.26 | 5.9919 | 10.7817 | 26.5309 | 28.638 | 67.8841 | 0.71396 | 2.9266 | 50.9733
12.27 | 5.9618 | 11.0508 | 27.6531 | 29.7795 | 68.2173 | 0.71272 | 2.9417 | 50.7966
12.28 | 5.9651 | 11.2512 | 28.6956 | 30.8225 | 68.5905 | 0.71285 | 2.94 | 50.8159
12.29 | 5.9604 | 11.4939 | 29.828 | 31.9659 | 68.9265 | 0.71266 | 2.9424 | 50.7883
12.3 | 5.9282 | 11.7998 | 30.9491 | 33.1222 | 69.1301 | 0.71132 | 2.9587 | 50.5982
12.31 | 5.8953 | 12.1285 | 32.1065 | 34.321 | 69.3056 | 0.70995 | 2.9755 | 50.4025
12.32 | 5.902 | 12.4004 | 33.3266 | 35.5588 | 69.5905 | 0.71023 | 2.972 | 50.4426
12.33 | 5.875 | 12.7539 | 34.5299 | 36.81 | 69.7281 | 0.70909 | 2.986 | 50.2808
12.34 | 5.8544 | 13.1053 | 35.7268 | 38.0546 | 69.856 | 0.70822 | 2.9967 | 50.1574
12.35 | 5.8363 | 13.488 | 37.0088 | 39.3901 | 69.9756 | 0.70744 | 3.0061 | 50.0479
12.36 | 5.8413 | 13.8385 | 38.3234 | 40.7454 | 70.1455 | 0.70766 | 3.0035 | 50.0778
12.37 | 5.8152 | 14.2932 | 39.6803 | 42.1761 | 70.1906 | 0.70654 | 3.0173 | 49.9198
12.38 | 5.8166 | 14.6889 | 41.0176 | 43.5684 | 70.2971 | 0.7066 | 3.0166 | 49.9279
12.39 | 5.8018 | 15.1524 | 42.3857 | 45.0127 | 70.3288 | 0.70596 | 3.0244 | 49.8381
12.4 | 5.7842 | 15.6875 | 43.8924 | 46.6116 | 70.3327 | 0.7052 | 3.0338 | 49.7306
12.41 | 5.7767 | 16.2075 | 45.3749 | 48.1826 | 70.3439 | 0.70487 | 3.0378 | 49.6843
12.42 | 5.7631 | 16.7884 | 46.9195 | 49.8327 | 70.3123 | 0.70428 | 3.0451 | 49.6005
12.43 | 5.7652 | 17.3747 | 48.5511 | 51.5663 | 70.3097 | 0.70437 | 3.044 | 49.6134
12.44 | 5.7438 | 18.0462 | 50.1408 | 53.2895 | 70.2058 | 0.70343 | 3.0556 | 49.4814
12.45 | 5.7323 | 18.7552 | 51.8399 | 55.1283 | 70.1104 | 0.70293 | 3.0618 | 49.4103
12.46 | 5.7093 | 19.5422 | 53.5522 | 57.0064 | 69.9521 | 0.70191 | 3.0744 | 49.267
12.47 | 5.7148 | 20.3219 | 55.4218 | 59.0302 | 69.8633 | 0.70215 | 3.0714 | 49.3014
12.48 | 5.7094 | 21.1844 | 57.3088 | 61.0989 | 69.7131 | 0.70191 | 3.0743 | 49.2682
12.49 | 5.6882 | 22.1577 | 59.2089 | 63.2191 | 69.4828 | 0.70097 | 3.086 | 49.1355
12.5 | 5.6866 | 23.1461 | 61.2287 | 65.4576 | 69.2922 | 0.7009 | 3.0869 | 49.1255
12.51 | 5.6711 | 24.272 | 63.3029 | 67.7967 | 69.022 | 0.7002 | 3.0956 | 49.0276
12.52 | 5.6579 | 25.481 | 65.4552 | 70.24 | 68.7297 | 0.69961 | 3.1029 | 48.9449
12.53 | 5.6722 | 26.6907 | 67.7692 | 72.8358 | 68.5033 | 0.70025 | 3.0949 | 49.035
12.54 | 5.6651 | 28.0338 | 70.0157 | 75.4195 | 68.1793 | 0.69993 | 3.0989 | 48.9899
12.55 | 5.647 | 29.6688 | 72.522 | 78.3561 | 67.7506 | 0.69911 | 3.1091 | 48.8757
12.56 | 5.6503 | 31.2743 | 75.0608 | 81.3154 | 67.3809 | 0.69926 | 3.1072 | 48.8967
12.57 | 5.6584 | 33.0096 | 77.7243 | 84.4434 | 66.9891 | 0.69963 | 3.1027 | 48.9476
12.58 | 5.641 | 34.9964 | 80.3508 | 87.6413 | 66.4648 | 0.69884 | 3.1124 | 48.838
12.59 | 5.6245 | 37.3077 | 83.2566 | 91.2334 | 65.8627 | 0.69809 | 3.1218 | 48.7331
12.6 | 5.6313 | 39.6952 | 86.3339 | 95.0223 | 65.3078 | 0.6984 | 3.1179 | 48.7763
12.61 | 5.6239 | 42.2357 | 89.2648 | 98.7525 | 64.6789 | 0.69807 | 3.1221 | 48.7295
12.62 | 5.6137 | 45.284 | 92.5382 | 103.024 | 63.9251 | 0.6976 | 3.1279 | 48.6645
12.63 | 5.6279 | 48.3284 | 95.8801 | 107.3715 | 63.2497 | 0.69824 | 3.1199 | 48.7544
12.64 | 5.6128 | 52.0934 | 99.3465 | 112.176 | 62.3294 | 0.69756 | 3.1284 | 48.6582
12.65 | 5.6059 | 56.051 | 102.8061 | 117.0931 | 61.4004 | 0.69724 | 3.1323 | 48.6146
12.66 | 5.6235 | 60.4904 | 106.71 | 122.6625 | 60.4526 | 0.69804 | 3.1224 | 48.7264
12.67 | 5.6174 | 65.6295 | 110.5008 | 128.5211 | 59.2929 | 0.69777 | 3.1258 | 48.6881
12.68 | 5.6079 | 71.2483 | 114.1777 | 134.584 | 58.0354 | 0.69733 | 3.1312 | 48.6271
12.69 | 5.6269 | 77.3026 | 118.152 | 141.1934 | 56.8048 | 0.6982 | 3.1204 | 48.7482
12.7 | 5.6116 | 84.589 | 121.7886 | 148.2827 | 55.218 | 0.6975 | 3.1291 | 48.6509
12.71 | 5.6178 | 92.5572 | 125.5202 | 155.9556 | 53.5954 | 0.69778 | 3.1256 | 48.6903
12.72 | 5.6244 | 101.6511 | 129.0617 | 164.2859 | 51.7756 | 0.69808 | 3.1218 | 48.7323
12.73 | 5.619 | 111.9844 | 131.9771 | 173.0851 | 49.685 | 0.69784 | 3.1249 | 48.698
12.74 | 5.6307 | 123.6156 | 134.6073 | 182.7565 | 47.4375 | 0.69837 | 3.1182 | 48.7726
12.75 | 5.6335 | 136.3542 | 136.1089 | 192.6606 | 44.9485 | 0.6985 | 3.1166 | 48.7905
12.76 | 5.6333 | 150.4779 | 136.2944 | 203.0265 | 42.1686 | 0.69849 | 3.1168 | 48.7888
12.77 | 5.6481 | 166.4384 | 135.1828 | 214.4204 | 39.0839 | 0.69916 | 3.1085 | 48.8825
12.78 | 5.6408 | 183.9007 | 131.0655 | 225.8266 | 35.4774 | 0.69883 | 3.1125 | 48.8367
12.79 | 5.6516 | 201.9797 | 124.7678 | 237.4085 | 31.7047 | 0.69932 | 3.1064 | 48.9052
12.8 | 5.6655 | 220.4191 | 115.3259 | 248.7663 | 27.6191 | 0.69995 | 3.0987 | 48.9927
12.81 | 5.6546 | 238.2166 | 101.0471 | 258.7618 | 22.9858 | 0.69946 | 3.1048 | 48.924
12.82 | 5.6605 | 255.147 | 82.8643 | 268.2657 | 17.9923 | 0.69972 | 3.1015 | 48.961
12.83 | 5.6723 | 269.4112 | 60.8416 | 276.1957 | 12.7257 | 0.70025 | 3.0949 | 49.0356
12.84 | 5.6777 | 279.292 | 35.25 | 281.5077 | 7.1934 | 0.7005 | 3.0919 | 49.0695
12.85 | 5.6926 | 284.466 | 6.7461 | 284.546 | 1.3585 | 0.70116 | 3.0836 | 49.163
12.86 | 5.6898 | 282.8348 | -21.3112 | 283.6366 | -4.309 | 0.70104 | 3.0852 | 49.1456
12.87 | 5.7125 | 276.7807 | -48.689 | 281.0305 | -9.9769 | 0.70205 | 3.0727 | 49.2872
12.88 | 5.7281 | 265.2566 | -73.6538 | 275.2925 | -15.5184 | 0.70274 | 3.0641 | 49.3841
12.89 | 5.7281 | 249.522 | -94.2385 | 266.7248 | -20.6904 | 0.70274 | 3.0641 | 49.3841
12.9 | 5.7305 | 231.6038 | -110.64 | 256.674 | -25.5344 | 0.70285 | 3.0628 | 49.3994
12.91 | 5.737 | 212.8039 | -122.9301 | 245.7586 | -30.0137 | 0.70313 | 3.0593 | 49.4394
12.92 | 5.7638 | 194.5152 | -131.9415 | 235.042 | -34.1495 | 0.70431 | 3.0447 | 49.605
12.93 | 5.7653 | 176.6154 | -136.9325 | 223.4805 | -37.787 | 0.70437 | 3.044 | 49.6141
12.94 | 5.7782 | 159.8902 | -139.6872 | 212.3144 | -41.142 | 0.70494 | 3.037 | 49.6935
12.95 | 5.7989 | 144.453 | -140.5791 | 201.5667 | -44.2214 | 0.70584 | 3.0259 | 49.8205
12.96 | 5.8133 | 130.7078 | -139.757 | 191.3545 | -46.9164 | 0.70646 | 3.0183 | 49.9082
12.97 | 5.8125 | 118.2625 | -137.4819 | 181.3485 | -49.2978 | 0.70642 | 3.0187 | 49.9031
12.98 | 5.8393 | 107.2919 | -135.028 | 172.4649 | -51.5298 | 0.70757 | 3.0046 | 50.0658
12.99 | 5.838 | 97.3559 | -131.4292 | 163.5598 | -53.471 | 0.70752 | 3.0053 | 50.0578
13 | 5.8438 | 88.6695 | -127.6907 | 155.4581 | -55.2237 | 0.70777 | 3.0022 | 50.0934
13.01 | 5.8694 | 81.1368 | -124.1736 | 148.3316 | -56.8389 | 0.70885 | 2.9889 | 50.2471
13.02 | 5.8776 | 74.2277 | -120.1487 | 141.2284 | -58.2924 | 0.7092 | 2.9846 | 50.2965
13.03 | 5.8789 | 68.1234 | -116.0313 | 134.5514 | -59.5824 | 0.70926 | 2.9839 | 50.3046
13.04 | 5.9091 | 62.7383 | -112.3885 | 128.7139 | -60.8287 | 0.71053 | 2.9684 | 50.4849
13.05 | 5.9013 | 57.9973 | -108.3543 | 122.8997 | -61.8419 | 0.7102 | 2.9724 | 50.4383
13.06 | 5.9258 | 53.7704 | -104.8528 | 117.8362 | -62.8505 | 0.71122 | 2.9599 | 50.5841
13.07 | 5.9412 | 49.8313 | -101.1887 | 112.7932 | -63.7818 | 0.71187 | 2.952 | 50.6754
13.08 | 5.9527 | 46.4466 | -97.7594 | 108.2321 | -64.5872 | 0.71234 | 2.9462 | 50.7429
13.09 | 5.9727 | 43.3906 | -94.5438 | 104.0253 | -65.3475 | 0.71317 | 2.9362 | 50.8609
13.1 | 5.9952 | 40.5786 | -91.4088 | 100.0109 | -66.0625 | 0.71409 | 2.925 | 50.9922
13.11 | 6.0035 | 38.0595 | -88.2782 | 96.1331 | -66.6777 | 0.71443 | 2.9208 | 51.041
13.12 | 6.0144 | 35.7365 | -85.245 | 92.4327 | -67.2557 | 0.71487 | 2.9154 | 51.1044
13.13 | 5.9992 | 33.7997 | -82.3276 | 88.9958 | -67.6795 | 0.71425 | 2.923 | 51.0157
13.14 | 6.0406 | 31.7979 | -79.7247 | 85.832 | -68.2557 | 0.71593 | 2.9025 | 51.2561
13.15 | 6.0504 | 30.0756 | -77.0872 | 82.7464 | -68.6869 | 0.71633 | 2.8978 | 51.3125
13.16 | 6.0661 | 28.4933 | -74.5998 | 79.8561 | -69.0959 | 0.71696 | 2.8901 | 51.4029
13.17 | 6.0824 | 27.0467 | -72.2233 | 77.1215 | -69.4698 | 0.71761 | 2.8823 | 51.4961
13.18 | 6.0944 | 25.7054 | -69.8792 | 74.4571 | -69.8039 | 0.71809 | 2.8764 | 51.5651
13.19 | 6.0968 | 24.5085 | -67.6132 | 71.918 | -70.0755 | 0.71818 | 2.8753 | 51.5789
13.2 | 6.1279 | 23.2974 | -65.4639 | 69.486 | -70.4104 | 0.71941 | 2.8604 | 51.7554
13.21 | 6.1201 | 22.3301 | -63.3788 | 67.1975 | -70.5914 | 0.7191 | 2.8642 | 51.711
13.22 | 6.1396 | 21.3184 | -61.347 | 64.9456 | -70.8375 | 0.71987 | 2.8549 | 51.8215
13.23 | 6.1509 | 20.4534 | -59.4833 | 62.9015 | -71.0245 | 0.72032 | 2.8496 | 51.8853
13.24 | 6.1652 | 19.5914 | -57.5704 | 60.8126 | -71.2065 | 0.72087 | 2.8428 | 51.966
13.25 | 6.1748 | 18.8595 | -55.8547 | 58.9528 | -71.3427 | 0.72125 | 2.8383 | 52.0199
13.26 | 6.1861 | 18.1511 | -54.1429 | 57.1044 | -71.4666 | 0.72168 | 2.8331 | 52.0827
13.27 | 6.2018 | 17.4574 | -52.4345 | 55.2643 | -71.5856 | 0.72229 | 2.8257 | 52.1707
13.28 | 6.2069 | 16.8294 | -50.7466 | 53.4645 | -71.6528 | 0.72249 | 2.8234 | 52.1986
13.29 | 6.2188 | 16.2679 | -49.2393 | 51.857 | -71.7174 | 0.72295 | 2.8179 | 52.2651
13.3 | 6.2207 | 15.7392 | -47.6891 | 50.2192 | -71.7353 | 0.72302 | 2.817 | 52.2758
13.31 | 6.2581 | 15.166 | -46.2247 | 48.6491 | -71.8358 | 0.72445 | 2.7999 | 52.4824
13.32 | 6.2808 | 14.6732 | -44.8276 | 47.1679 | -71.8755 | 0.72531 | 2.7896 | 52.6069
13.33 | 6.2608 | 14.295 | -43.4132 | 45.7062 | -71.7746 | 0.72455 | 2.7987 | 52.497
13.34 | 6.2531 | 13.9084 | -42.0273 | 44.2689 | -71.6888 | 0.72425 | 2.8022 | 52.4546
13.35 | 6.2804 | 13.4878 | -40.7537 | 42.9277 | -71.6877 | 0.72529 | 2.7898 | 52.6043
13.36 | 6.2942 | 13.0919 | -39.4052 | 41.5231 | -71.6217 | 0.72581 | 2.7835 | 52.6802
13.37 | 6.2778 | 12.804 | -38.1717 | 40.2619 | -71.457 | 0.72519 | 2.791 | 52.5901
13.38 | 6.2951 | 12.4676 | -36.9836 | 39.0286 | -71.3706 | 0.72584 | 2.7832 | 52.6847
13.39 | 6.306 | 12.1433 | -35.7441 | 37.7506 | -71.236 | 0.72625 | 2.7782 | 52.7445
13.4 | 6.3048 | 11.8717 | -34.5785 | 36.5596 | -71.0514 | 0.72621 | 2.7788 | 52.738
13.41 | 6.3237 | 11.5818 | -33.4579 | 35.4057 | -70.9063 | 0.72691 | 2.7703 | 52.8405
13.42 | 6.3213 | 11.3405 | -32.3334 | 34.2645 | -70.6725 | 0.72683 | 2.7714 | 52.8276
13.43 | 6.336 | 11.0837 | -31.2398 | 33.1478 | -70.4658 | 0.72737 | 2.7649 | 52.9069
13.44 | 6.3331 | 10.8657 | -30.1398 | 32.0386 | -70.1754 | 0.72727 | 2.7661 | 52.8914
13.45 | 6.3461 | 10.6391 | -29.0942 | 30.9784 | -69.9139 | 0.72775 | 2.7604 | 52.9617
13.46 | 6.3595 | 10.4253 | -28.0763 | 29.9494 | -69.6291 | 0.72824 | 2.7545 | 53.0338
13.47 | 6.3548 | 10.2474 | -27.0488 | 28.9248 | -69.251 | 0.72807 | 2.7565 | 53.0085
13.48 | 6.3459 | 10.0868 | -26.043 | 27.9282 | -68.828 | 0.72774 | 2.7605 | 52.9604
13.49 | 6.3401 | 9.9305 | -25.054 | 26.9503 | -68.3786 | 0.72752 | 2.7631 | 52.929
13.5 | 6.3602 | 9.7459 | -24.1019 | 25.9978 | -67.9836 | 0.72827 | 2.7542 | 53.0373
13.51 | 6.3563 | 9.6119 | -23.196 | 25.1086 | -67.492 | 0.72813 | 2.7559 | 53.0166
13.52 | 6.373 | 9.441 | -22.2107 | 24.134 | -66.9715 | 0.72874 | 2.7485 | 53.1062
13.53 | 6.3699 | 9.3185 | -21.3117 | 23.2599 | -66.3829 | 0.72862 | 2.7499 | 53.0895
13.54 | 6.3835 | 9.177 | -20.4141 | 22.382 | -65.7942 | 0.72913 | 2.7439 | 53.1625
13.55 | 6.3574 | 9.0954 | -19.4921 | 21.5098 | -64.9854 | 0.72816 | 2.7554 | 53.0222
13.56 | 6.3572 | 8.9866 | -18.6122 | 20.6681 | -64.2272 | 0.72816 | 2.7555 | 53.0214
13.57 | 6.3409 | 8.9062 | -17.7359 | 19.8465 | -63.3364 | 0.72755 | 2.7627 | 52.9335
13.58 | 6.3595 | 8.7827 | -16.8691 | 19.0185 | -62.497 | 0.72824 | 2.7545 | 53.0335
13.59 | 6.36 | 8.6907 | -16.0137 | 18.22 | -61.5112 | 0.72826 | 2.7543 | 53.0363
13.6 | 6.3481 | 8.6197 | -15.1509 | 17.4313 | -60.3636 | 0.72782 | 2.7595 | 52.9726
13.61 | 6.3387 | 8.5537 | -14.3273 | 16.6865 | -59.1621 | 0.72747 | 2.7637 | 52.9216
13.62 | 6.3378 | 8.4815 | -13.5163 | 15.957 | -57.8918 | 0.72744 | 2.7641 | 52.9169
13.63 | 6.365 | 8.3733 | -12.6677 | 15.185 | -56.5358 | 0.72845 | 2.752 | 53.0635
13.64 | 6.3418 | 8.3387 | -11.8458 | 14.4865 | -54.8569 | 0.72759 | 2.7623 | 52.9381
13.65 | 6.3399 | 8.2829 | -11.0614 | 13.8189 | -53.1739 | 0.72752 | 2.7631 | 52.928
13.66 | 6.3369 | 8.2301 | -10.2418 | 13.1389 | -51.2154 | 0.72741 | 2.7645 | 52.9121
13.67 | 6.3265 | 8.1934 | -9.4551 | 12.5112 | -49.0891 | 0.72702 | 2.7691 | 52.8555
13.68 | 6.3139 | 8.1626 | -8.6546 | 11.8967 | -46.6758 | 0.72655 | 2.7747 | 52.787
13.69 | 6.2882 | 8.1525 | -7.8479 | 11.3161 | -43.9093 | 0.72558 | 2.7863 | 52.6471
13.7 | 6.3114 | 8.0843 | -7.06 | 10.7331 | -41.1307 | 0.72645 | 2.7758 | 52.7734
13.71 | 6.2965 | 8.0709 | -6.3156 | 10.2482 | -38.0438 | 0.7259 | 2.7825 | 52.6927
13.72 | 6.2702 | 8.0733 | -5.5004 | 9.7689 | -34.2671 | 0.72491 | 2.7944 | 52.5487
13.73 | 6.2756 | 8.0405 | -4.7291 | 9.3282 | -30.4623 | 0.72511 | 2.792 | 52.5781
13.74 | 6.295 | 7.9937 | -3.9506 | 8.9167 | -26.2994 | 0.72584 | 2.7832 | 52.6841
13.75 | 6.2625 | 8.0173 | -3.1837 | 8.6263 | -21.6585 | 0.72461 | 2.7979 | 52.5063
13.76 | 6.2508 | 8.018 | -2.4124 | 8.3731 | -16.7449 | 0.72417 | 2.8032 | 52.4423
13.77 | 6.2146 | 8.0544 | -1.6348 | 8.2186 | -11.4733 | 0.72279 | 2.8198 | 52.2419
13.78 | 6.2544 | 7.997 | -0.88422 | 8.0457 | -6.3095 | 0.7243 | 2.8016 | 52.4615
13.79 | 6.2278 | 8.0285 | -0.10501 | 8.0292 | -0.7494 | 0.72329 | 2.8137 | 52.3151
13.8 | 6.2036 | 8.0613 | 0.66679 | 8.0888 | 4.7285 | 0.72236 | 2.8249 | 52.1806
13.81 | 6.1977 | 8.0745 | 1.4471 | 8.2031 | 10.1604 | 0.72213 | 2.8277 | 52.1477
13.82 | 6.1918 | 8.0918 | 2.2442 | 8.3973 | 15.5011 | 0.72191 | 2.8304 | 52.115
13.83 | 6.2006 | 8.0934 | 2.9931 | 8.6291 | 20.2955 | 0.72225 | 2.8263 | 52.1641
13.84 | 6.1687 | 8.1526 | 3.7645 | 8.9798 | 24.785 | 0.72101 | 2.8412 | 51.9854
13.85 | 6.1465 | 8.2034 | 4.5327 | 9.3724 | 28.9223 | 0.72014 | 2.8516 | 51.8604
13.86 | 6.1362 | 8.2426 | 5.3064 | 9.803 | 32.7725 | 0.71974 | 2.8565 | 51.8026
13.87 | 6.1281 | 8.2839 | 6.1006 | 10.2879 | 36.3693 | 0.71942 | 2.8603 | 51.7567
13.88 | 6.1285 | 8.3185 | 6.9046 | 10.8106 | 39.6936 | 0.71944 | 2.8601 | 51.759
13.89 | 6.1108 | 8.3808 | 7.6814 | 11.3684 | 42.5067 | 0.71874 | 2.8686 | 51.6584
13.9 | 6.1061 | 8.4302 | 8.4703 | 11.9505 | 45.1362 | 0.71855 | 2.8708 | 51.6318
13.91 | 6.1022 | 8.4831 | 9.2632 | 12.5607 | 47.5172 | 0.7184 | 2.8727 | 51.6092
13.92 | 6.0853 | 8.5586 | 10.0563 | 13.2052 | 49.6 | 0.71772 | 2.8808 | 51.5128
13.93 | 6.0624 | 8.6488 | 10.869 | 13.8901 | 51.4899 | 0.71681 | 2.8919 | 51.3816
13.94 | 6.0162 | 8.7779 | 11.6787 | 14.6097 | 53.071 | 0.71495 | 2.9145 | 51.1149
13.95 | 6.0431 | 8.8054 | 12.4859 | 15.2785 | 54.8077 | 0.71603 | 2.9013 | 51.2703
13.96 | 6.0133 | 8.9223 | 13.3112 | 16.0248 | 56.1666 | 0.71483 | 2.916 | 51.0975
13.97 | 6.0198 | 8.9898 | 14.1319 | 16.7489 | 57.5382 | 0.71509 | 2.9127 | 51.1358
13.98 | 5.9911 | 9.1154 | 14.9516 | 17.5112 | 58.6312 | 0.71392 | 2.927 | 50.9686
13.99 | 5.9762 | 9.2333 | 15.8426 | 18.3369 | 59.7659 | 0.71331 | 2.9344 | 50.8813
14 | 5.9541 | 9.3651 | 16.7022 | 19.1486 | 60.7202 | 0.7124 | 2.9455 | 50.7511
14.01 | 5.9337 | 9.499 | 17.5503 | 19.9561 | 61.5759 | 0.71155 | 2.9559 | 50.6307
14.02 | 5.9266 | 9.623 | 18.4434 | 20.8029 | 62.4463 | 0.71126 | 2.9595 | 50.5886
14.03 | 5.9243 | 9.7394 | 19.2948 | 21.6135 | 63.2169 | 0.71116 | 2.9606 | 50.575
14.04 | 5.907 | 9.8994 | 20.2379 | 22.5293 | 63.9346 | 0.71044 | 2.9695 | 50.4723
14.05 | 5.8919 | 10.0588 | 21.1524 | 23.4223 | 64.5673 | 0.7098 | 2.9772 | 50.382
14.06 | 5.8758 | 10.2361 | 22.1266 | 24.3796 | 65.1742 | 0.70913 | 2.9855 | 50.2858
14.07 | 5.8803 | 10.3768 | 23.0539 | 25.2816 | 65.7672 | 0.70932 | 2.9832 | 50.3128
14.08 | 5.859 | 10.5645 | 23.9462 | 26.1731 | 66.1941 | 0.70841 | 2.9943 | 50.1847
14.09 | 5.8379 | 10.7772 | 24.9392 | 27.1682 | 66.6291 | 0.70751 | 3.0053 | 50.0575
14.1 | 5.8332 | 10.9692 | 25.9424 | 28.1662 | 67.08 | 0.70731 | 3.0078 | 50.0292
14.11 | 5.8114 | 11.1998 | 26.9303 | 29.1664 | 67.4187 | 0.70637 | 3.0193 | 49.8966
14.12 | 5.7986 | 11.4295 | 27.9586 | 30.2046 | 67.7653 | 0.70582 | 3.0261 | 49.8185
14.13 | 5.7769 | 11.6805 | 28.9575 | 31.2245 | 68.0326 | 0.70488 | 3.0377 | 49.6858
14.14 | 5.7664 | 11.94 | 30.0581 | 32.3427 | 68.3356 | 0.70442 | 3.0434 | 49.6207
14.15 | 5.7638 | 12.1853 | 31.1272 | 33.4273 | 68.6214 | 0.70431 | 3.0447 | 49.605
14.16 | 5.7453 | 12.485 | 32.2378 | 34.5709 | 68.8298 | 0.7035 | 3.0548 | 49.4908
14.17 | 5.7164 | 12.8197 | 33.345 | 35.7244 | 68.9706 | 0.70222 | 3.0705 | 49.3114
14.18 | 5.7096 | 13.1298 | 34.5095 | 36.9229 | 69.1698 | 0.70192 | 3.0742 | 49.2692
14.19 | 5.7204 | 13.408 | 35.6705 | 38.1072 | 69.3997 | 0.7024 | 3.0683 | 49.3365
14.2 | 5.7045 | 13.7788 | 36.891 | 39.3802 | 69.5195 | 0.70169 | 3.0771 | 49.237
14.21 | 5.6804 | 14.1815 | 38.0993 | 40.6531 | 69.5836 | 0.70062 | 3.0904 | 49.0864
14.22 | 5.6569 | 14.6083 | 39.34 | 41.9647 | 69.6284 | 0.69956 | 3.1035 | 48.9386
14.23 | 5.6542 | 15.0129 | 40.6411 | 43.3253 | 69.7258 | 0.69944 | 3.105 | 48.9216
14.24 | 5.6299 | 15.504 | 41.9714 | 44.7434 | 69.7261 | 0.69833 | 3.1187 | 48.7671
14.25 | 5.6315 | 15.9451 | 43.3248 | 46.1659 | 69.7947 | 0.69841 | 3.1178 | 48.7774
14.26 | 5.6194 | 16.4505 | 44.697 | 47.6282 | 69.7943 | 0.69786 | 3.1247 | 48.7004
14.27 | 5.602 | 17.0185 | 46.1425 | 49.1809 | 69.7549 | 0.69706 | 3.1346 | 48.5893
14.28 | 5.5995 | 17.58 | 47.6436 | 50.7835 | 69.7466 | 0.69695 | 3.136 | 48.5737
14.29 | 5.587 | 18.1849 | 49.1117 | 52.3704 | 69.6817 | 0.69637 | 3.1432 | 48.493
14.3 | 5.5679 | 18.8831 | 50.6948 | 54.0975 | 69.5705 | 0.69549 | 3.1542 | 48.3704
14.31 | 5.5687 | 19.5448 | 52.3016 | 55.8342 | 69.5097 | 0.69553 | 3.1537 | 48.3757
14.32 | 5.5493 | 20.3255 | 53.9411 | 57.6435 | 69.3533 | 0.69463 | 3.165 | 48.2504
14.33 | 5.5451 | 21.1088 | 55.6534 | 59.5221 | 69.2289 | 0.69443 | 3.1674 | 48.2232
14.34 | 5.5357 | 22.0058 | 57.4926 | 61.5602 | 69.0554 | 0.69399 | 3.1729 | 48.1622
14.35 | 5.5275 | 22.922 | 59.3047 | 63.5803 | 68.868 | 0.69361 | 3.1777 | 48.109
14.36 | 5.5229 | 23.9228 | 61.241 | 65.7477 | 68.6628 | 0.69339 | 3.1805 | 48.0788
14.37 | 5.5113 | 25.0065 | 63.1857 | 67.9541 | 68.4083 | 0.69284 | 3.1873 | 48.0028
14.38 | 5.5121 | 26.1112 | 65.2032 | 70.2371 | 68.1761 | 0.69288 | 3.1868 | 48.0083
14.39 | 5.4833 | 27.5224 | 67.3733 | 72.778 | 67.7798 | 0.69151 | 3.204 | 47.8193
14.4 | 5.4719 | 28.8232 | 69.4148 | 75.1611 | 67.4504 | 0.69097 | 3.2108 | 47.7439
14.41 | 5.4852 | 30.2242 | 71.7724 | 77.8767 | 67.1636 | 0.69161 | 3.2028 | 47.8318
14.42 | 5.4805 | 31.8545 | 74.195 | 80.744 | 66.7646 | 0.69138 | 3.2056 | 47.8012
14.43 | 5.4598 | 33.6333 | 76.5398 | 83.6034 | 66.2784 | 0.69039 | 3.2181 | 47.6641
14.44 | 5.4463 | 35.583 | 79.0594 | 86.698 | 65.7686 | 0.68975 | 3.2262 | 47.575
14.45 | 5.4395 | 37.6577 | 81.6697 | 89.9336 | 65.2458 | 0.68942 | 3.2304 | 47.5293
14.46 | 5.4413 | 39.9165 | 84.459 | 93.4165 | 64.704 | 0.6895 | 3.2293 | 47.5414
14.47 | 5.4355 | 42.3762 | 87.2406 | 96.988 | 64.0924 | 0.68922 | 3.2328 | 47.5032
14.48 | 5.4281 | 45.179 | 90.2042 | 100.8858 | 63.396 | 0.68886 | 3.2373 | 47.4536
14.49 | 5.42 | 48.1746 | 93.1605 | 104.8793 | 62.656 | 0.68847 | 3.2423 | 47.3994
14.5 | 5.4097 | 51.5028 | 96.1993 | 109.1185 | 61.8366 | 0.68797 | 3.2486 | 47.3309
14.51 | 5.4263 | 55.2589 | 99.7404 | 114.025 | 61.0125 | 0.68878 | 3.2384 | 47.4415
14.52 | 5.3986 | 59.3651 | 102.713 | 118.6346 | 59.9735 | 0.68743 | 3.2554 | 47.2561
14.53 | 5.39 | 64.047 | 106.0792 | 123.9145 | 58.878 | 0.68701 | 3.2607 | 47.1985
14.54 | 5.4017 | 68.939 | 109.5677 | 129.4514 | 57.8224 | 0.68759 | 3.2535 | 47.2774
14.55 | 5.4033 | 74.4604 | 112.9656 | 135.2981 | 56.6095 | 0.68766 | 3.2525 | 47.2877
14.56 | 5.3878 | 80.9669 | 116.2217 | 141.6444 | 55.1367 | 0.6869 | 3.2621 | 47.1837
14.57 | 5.4001 | 87.9699 | 119.6998 | 148.5488 | 53.6871 | 0.6875 | 3.2545 | 47.2661
14.58 | 5.3963 | 95.7888 | 122.7076 | 155.6684 | 52.0236 | 0.68732 | 3.2568 | 47.2406
14.59 | 5.3812 | 104.6579 | 125.2145 | 163.193 | 50.1102 | 0.68658 | 3.2662 | 47.1394
14.6 | 5.3757 | 114.5063 | 127.4015 | 171.2975 | 48.0514 | 0.68631 | 3.2696 | 47.1023
14.61 | 5.3716 | 125.525 | 128.9385 | 179.9491 | 45.7686 | 0.6861 | 3.2722 | 47.074
14.62 | 5.3755 | 137.4042 | 129.7253 | 188.9671 | 43.3535 | 0.6863 | 3.2698 | 47.1003
14.63 | 5.3749 | 151.0083 | 129.1664 | 198.7145 | 40.5424 | 0.68627 | 3.2701 | 47.0966
14.64 | 5.3846 | 165.0452 | 127.3896 | 208.4898 | 37.6627 | 0.68675 | 3.264 | 47.1623
14.65 | 5.3688 | 180.3616 | 122.7431 | 218.1655 | 34.2369 | 0.68597 | 3.2739 | 47.0555
14.66 | 5.3683 | 195.9747 | 116.2837 | 227.8771 | 30.6833 | 0.68595 | 3.2742 | 47.0521
14.67 | 5.3635 | 212.5649 | 106.3105 | 237.6673 | 26.5711 | 0.68571 | 3.2772 | 47.0192
14.68 | 5.3799 | 228.8073 | 93.9249 | 247.3351 | 22.3181 | 0.68652 | 3.267 | 47.1304
14.69 | 5.3778 | 242.7782 | 78.0818 | 255.0256 | 17.8288 | 0.68641 | 3.2683 | 47.1163
14.7 | 5.3794 | 255.3457 | 57.8944 | 261.8267 | 12.7747 | 0.68649 | 3.2673 | 47.1267
14.71 | 5.3843 | 264.1906 | 35.7943 | 266.6044 | 7.7158 | 0.68673 | 3.2642 | 47.1603
14.72 | 5.3847 | 268.7138 | 11.6361 | 268.9657 | 2.4795 | 0.68675 | 3.264 | 47.1628
14.73 | 5.3815 | 268.396 | -13.2679 | 268.7237 | -2.8301 | 0.68659 | 3.266 | 47.1412
14.74 | 5.3903 | 263.9651 | -37.5924 | 266.6285 | -8.1052 | 0.68702 | 3.2606 | 47.2003
14.75 | 5.3863 | 254.8587 | -59.5783 | 261.7298 | -13.1578 | 0.68683 | 3.263 | 47.1732
14.76 | 5.3895 | 242.518 | -79.2917 | 255.1512 | -18.1053 | 0.68698 | 3.2611 | 47.1949
14.77 | 5.3902 | 228.0797 | -95.209 | 247.154 | -22.6575 | 0.68702 | 3.2606 | 47.1995
14.78 | 5.4013 | 212.3488 | -108.2673 | 238.3566 | -27.0151 | 0.68756 | 3.2537 | 47.2744
14.79 | 5.3865 | 195.4424 | -117.2755 | 227.9282 | -30.966 | 0.68684 | 3.2629 | 47.1745
14.8 | 5.3965 | 179.6622 | -123.95 | 218.2708 | -34.6021 | 0.68733 | 3.2567 | 47.2422
14.81 | 5.4002 | 163.9468 | -128.089 | 208.0513 | -38 | 0.68751 | 3.2544 | 47.267
14.82 | 5.416 | 150.0224 | -130.4005 | 198.7738 | -40.9975 | 0.68828 | 3.2447 | 47.3728
14.83 | 5.4137 | 136.2992 | -130.6722 | 188.8193 | -43.7926 | 0.68817 | 3.2461 | 47.3572
14.84 | 5.4318 | 124.4203 | -130.217 | 180.1024 | -46.3042 | 0.68905 | 3.235 | 47.4786
14.85 | 5.4168 | 113.4875 | -128.0827 | 171.1275 | -48.4576 | 0.68832 | 3.2442 | 47.3783
14.86 | 5.4197 | 103.6237 | -125.6922 | 162.9 | -50.4971 | 0.68846 | 3.2424 | 47.3975
14.87 | 5.4213 | 95.0842 | -122.9216 | 155.405 | -52.2769 | 0.68853 | 3.2415 | 47.408
14.88 | 5.4344 | 86.9532 | -119.8591 | 148.0779 | -54.0406 | 0.68917 | 3.2334 | 47.4958
14.89 | 5.4369 | 80.1798 | -116.6405 | 141.5409 | -55.4951 | 0.68929 | 3.2319 | 47.5122
14.9 | 5.4606 | 73.7125 | -113.4342 | 135.2806 | -56.9832 | 0.69043 | 3.2176 | 47.6699
14.91 | 5.4461 | 68.1966 | -109.7526 | 129.2146 | -58.1447 | 0.68973 | 3.2264 | 47.5735
14.92 | 5.464 | 63.0557 | -106.4325 | 123.7089 | -59.3556 | 0.69059 | 3.2155 | 47.6922
14.93 | 5.4626 | 58.5348 | -102.9424 | 118.4207 | -60.3768 | 0.69053 | 3.2164 | 47.6829
14.94 | 5.4794 | 54.4762 | -99.7711 | 113.6747 | -61.365 | 0.69133 | 3.2063 | 47.7936
14.95 | 5.4728 | 50.8233 | -96.3777 | 108.9571 | -62.1959 | 0.69102 | 3.2102 | 47.7503
14.96 | 5.508 | 47.416 | -93.4913 | 104.8279 | -63.1073 | 0.69269 | 3.1892 | 47.9817
14.97 | 5.5 | 44.4816 | -90.3226 | 100.6816 | -63.781 | 0.69231 | 3.194 | 47.9289
14.98 | 5.5111 | 41.7171 | -87.3696 | 96.8182 | -64.4767 | 0.69283 | 3.1875 | 48.0014
14.99 | 5.5069 | 39.3094 | -84.4711 | 93.1697 | -65.0448 | 0.69264 | 3.1899 | 47.9743
15 | 5.5152 | 37.0007 | -81.6683 | 89.6592 | -65.6267 | 0.69303 | 3.185 | 48.0284
15.01 | 5.5319 | 34.9388 | -79.1136 | 86.4852 | -66.1725 | 0.69381 | 3.1752 | 48.1373
15.02 | 5.5325 | 33.0708 | -76.5071 | 83.3488 | -66.6233 | 0.69384 | 3.1749 | 48.1409
15.03 | 5.5309 | 31.4218 | -74.0697 | 80.4591 | -67.0125 | 0.69376 | 3.1758 | 48.131
15.04 | 5.5327 | 29.8551 | -71.6763 | 77.6454 | -67.3871 | 0.69385 | 3.1747 | 48.1427
15.05 | 5.5338 | 28.4043 | -69.3473 | 74.939 | -67.7263 | 0.6939 | 3.1741 | 48.1497
15.06 | 5.557 | 26.9811 | -67.1676 | 72.3842 | -68.1149 | 0.69498 | 3.1605 | 48.3001
15.07 | 5.5578 | 25.7735 | -65.0371 | 69.9579 | -68.3822 | 0.69502 | 3.16 | 48.3054
15.08 | 5.5603 | 24.6718 | -63.0258 | 67.6827 | -68.622 | 0.69513 | 3.1586 | 48.3211
15.09 | 5.5614 | 23.6017 | -60.9764 | 65.3847 | -68.8406 | 0.69519 | 3.1579 | 48.3288
15.1 | 5.57 | 22.6361 | -59.1176 | 63.3031 | -69.0483 | 0.69558 | 3.153 | 48.3837
15.11 | 5.5634 | 21.7544 | -57.2162 | 61.2123 | -69.1826 | 0.69528 | 3.1568 | 48.3415
15.12 | 5.5828 | 20.8881 | -55.5112 | 59.3111 | -69.3795 | 0.69618 | 3.1456 | 48.4666
15.13 | 5.5949 | 20.0358 | -53.689 | 57.3056 | -69.5354 | 0.69673 | 3.1387 | 48.5439
15.14 | 5.5881 | 19.3754 | -52.0724 | 55.5602 | -69.5906 | 0.69642 | 3.1426 | 48.5003
15.15 | 5.607 | 18.6354 | -50.431 | 53.7639 | -69.7197 | 0.69729 | 3.1317 | 48.6211
15.16 | 5.6101 | 18.0007 | -48.8435 | 52.0549 | -69.7693 | 0.69743 | 3.13 | 48.6412
15.17 | 5.62 | 17.385 | -47.3032 | 50.3967 | -69.8205 | 0.69788 | 3.1243 | 48.7041
15.18 | 5.631 | 16.81 | -45.8212 | 48.8074 | -69.854 | 0.69839 | 3.1181 | 48.7746
15.19 | 5.6147 | 16.3488 | -44.3618 | 47.2785 | -69.7696 | 0.69764 | 3.1273 | 48.6704
15.2 | 5.6254 | 15.8363 | -42.9445 | 45.7713 | -69.758 | 0.69813 | 3.1213 | 48.7386
15.21 | 5.6254 | 15.4035 | -41.6191 | 44.3781 | -69.6903 | 0.69813 | 3.1213 | 48.7385
15.22 | 5.6191 | 14.9848 | -40.2351 | 42.9349 | -69.5733 | 0.69785 | 3.1248 | 48.6989
15.23 | 5.6272 | 14.5708 | -38.9467 | 41.5831 | -69.4881 | 0.69822 | 3.1202 | 48.7505
15.24 | 5.6262 | 14.2024 | -37.6801 | 40.2678 | -69.3476 | 0.69817 | 3.1208 | 48.7438
15.25 | 5.6496 | 13.7876 | -36.4235 | 38.9457 | -69.2667 | 0.69923 | 3.1076 | 48.8925
15.26 | 5.64 | 13.4772 | -35.1911 | 37.6835 | -69.0447 | 0.6988 | 3.113 | 48.8314
15.27 | 5.652 | 13.1446 | -34.0318 | 36.4821 | -68.8813 | 0.69934 | 3.1063 | 48.9074
15.28 | 5.6591 | 12.8387 | -32.884 | 35.3014 | -68.6733 | 0.69966 | 3.1023 | 48.9521
15.29 | 5.649 | 12.5754 | -31.7031 | 34.1061 | -68.3638 | 0.6992 | 3.1079 | 48.8884
15.3 | 5.6502 | 12.3134 | -30.5941 | 32.9791 | -68.0764 | 0.69926 | 3.1073 | 48.8959
15.31 | 5.6469 | 12.0766 | -29.5103 | 31.8857 | -67.7441 | 0.69911 | 3.1091 | 48.8753
15.32 | 5.6564 | 11.8274 | -28.4544 | 30.8146 | -67.4294 | 0.69954 | 3.1038 | 48.935
15.33 | 5.6644 | 11.5934 | -27.4118 | 29.7626 | -67.0749 | 0.6999 | 3.0993 | 48.9856
15.34 | 5.6449 | 11.4184 | -26.3354 | 28.7042 | -66.5596 | 0.69902 | 3.1102 | 48.8625
15.35 | 5.6562 | 11.2038 | -25.3385 | 27.7049 | -66.1468 | 0.69953 | 3.1039 | 48.9338
15.36 | 5.6606 | 11.0108 | -24.3389 | 26.7136 | -65.6584 | 0.69973 | 3.1014 | 48.9616
15.37 | 5.6469 | 10.8645 | -23.3599 | 25.7628 | -65.0573 | 0.69911 | 3.1091 | 48.8749
15.38 | 5.6396 | 10.7168 | -22.4071 | 24.838 | -64.4394 | 0.69878 | 3.1132 | 48.8289
15.39 | 5.6522 | 10.5301 | -21.4051 | 23.855 | -63.8056 | 0.69935 | 3.1061 | 48.9087
15.4 | 5.6499 | 10.392 | -20.4858 | 22.9709 | -63.1024 | 0.69924 | 3.1074 | 48.8941
15.41 | 5.6507 | 10.2521 | -19.5493 | 22.0744 | -62.3265 | 0.69928 | 3.107 | 48.8989
15.42 | 5.6292 | 10.162 | -18.6324 | 21.2234 | -61.3924 | 0.6983 | 3.1191 | 48.7627
15.43 | 5.6353 | 10.0275 | -17.7152 | 20.3563 | -60.4886 | 0.69858 | 3.1156 | 48.8018
15.44 | 5.6581 | 9.874 | -16.8273 | 19.5104 | -59.5963 | 0.69961 | 3.1028 | 48.9458
15.45 | 5.6467 | 9.7882 | -15.9502 | 18.7141 | -58.4639 | 0.6991 | 3.1092 | 48.8738
15.46 | 5.6228 | 9.727 | -15.0512 | 17.9208 | -57.1271 | 0.69801 | 3.1227 | 48.7223
15.47 | 5.6198 | 9.6375 | -14.174 | 17.1401 | -55.7868 | 0.69788 | 3.1244 | 48.7032
15.48 | 5.6187 | 9.5561 | -13.3551 | 16.4219 | -54.415 | 0.69783 | 3.125 | 48.6962
15.49 | 5.6262 | 9.4614 | -12.496 | 15.6739 | -52.8687 | 0.69817 | 3.1208 | 48.7437
15.5 | 5.6239 | 9.3871 | -11.6177 | 14.9361 | -51.0617 | 0.69807 | 3.1221 | 48.7295
15.51 | 5.6063 | 9.3456 | -10.756 | 14.2489 | -49.0138 | 0.69726 | 3.1321 | 48.6167
15.52 | 5.623 | 9.2561 | -9.948 | 13.5881 | -47.0634 | 0.69802 | 3.1226 | 48.7232
15.53 | 5.6035 | 9.2298 | -9.1184 | 12.9744 | -44.6522 | 0.69713 | 3.1337 | 48.5992
15.54 | 5.59 | 9.2007 | -8.3202 | 12.4048 | -42.1233 | 0.69651 | 3.1415 | 48.5126
15.55 | 5.5945 | 9.1452 | -7.4977 | 11.8258 | -39.3468 | 0.69671 | 3.1389 | 48.5412
15.56 | 5.5815 | 9.1225 | -6.6611 | 11.2956 | -36.1362 | 0.69612 | 3.1463 | 48.4579
15.57 | 5.5754 | 9.0946 | -5.8455 | 10.8112 | -32.7309 | 0.69584 | 3.1498 | 48.419
15.58 | 5.5691 | 9.0714 | -5.0155 | 10.3656 | -28.9377 | 0.69555 | 3.1535 | 48.3784
15.59 | 5.5579 | 9.063 | -4.2383 | 10.005 | -25.0631 | 0.69503 | 3.16 | 48.306
15.6 | 5.5625 | 9.0328 | -3.4394 | 9.6655 | -20.8454 | 0.69524 | 3.1574 | 48.3353
15.61 | 5.549 | 9.0364 | -2.6323 | 9.412 | -16.2407 | 0.69461 | 3.1652 | 48.2483
15.62 | 5.5456 | 9.0284 | -1.8161 | 9.2093 | -11.3732 | 0.69445 | 3.1672 | 48.2263
15.63 | 5.5482 | 9.0157 | -1.0121 | 9.0723 | -6.4051 | 0.69457 | 3.1656 | 48.2433
15.64 | 5.523 | 9.0532 | -0.21155 | 9.0557 | -1.3386 | 0.69339 | 3.1804 | 48.0792
15.65 | 5.5206 | 9.0583 | 0.57085 | 9.0762 | 3.606 | 0.69328 | 3.1819 | 48.0634
15.66 | 5.5151 | 9.0734 | 1.4065 | 9.1818 | 8.8117 | 0.69302 | 3.1851 | 48.028
15.67 | 5.4944 | 9.1179 | 2.1746 | 9.3737 | 13.414 | 0.69204 | 3.1973 | 47.8924
15.68 | 5.5079 | 9.1107 | 2.9603 | 9.5796 | 18.0004 | 0.69268 | 3.1893 | 47.9809
15.69 | 5.5058 | 9.135 | 3.7783 | 9.8855 | 22.4706 | 0.69258 | 3.1906 | 47.967
15.7 | 5.4911 | 9.1845 | 4.5766 | 10.2616 | 26.4867 | 0.69189 | 3.1993 | 47.8707
15.71 | 5.4889 | 9.2186 | 5.3873 | 10.6774 | 30.3019 | 0.69178 | 3.2006 | 47.8565
15.72 | 5.4841 | 9.2643 | 6.2408 | 11.1703 | 33.966 | 0.69155 | 3.2035 | 47.8245
15.73 | 5.4775 | 9.3148 | 7.0262 | 11.6676 | 37.0275 | 0.69124 | 3.2074 | 47.7812
15.74 | 5.4521 | 9.4058 | 7.8657 | 12.2613 | 39.9043 | 0.69002 | 3.2227 | 47.6133
15.75 | 5.4368 | 9.4822 | 8.6561 | 12.839 | 42.3924 | 0.68929 | 3.232 | 47.5116
15.76 | 5.4472 | 9.5235 | 9.5158 | 13.4628 | 44.9769 | 0.68979 | 3.2257 | 47.5809
15.77 | 5.4296 | 9.6166 | 10.335 | 14.1171 | 47.0622 | 0.68894 | 3.2364 | 47.4639
15.78 | 5.4117 | 9.7158 | 11.1508 | 14.7897 | 48.934 | 0.68807 | 3.2473 | 47.3443
15.79 | 5.3984 | 9.8168 | 12.0128 | 15.5138 | 50.7447 | 0.68742 | 3.2555 | 47.2551
15.8 | 5.3849 | 9.9228 | 12.8589 | 16.2423 | 52.3439 | 0.68676 | 3.2639 | 47.1644
15.81 | 5.3835 | 10.0167 | 13.745 | 17.0076 | 53.9174 | 0.68669 | 3.2648 | 47.1545
15.82 | 5.3607 | 10.1518 | 14.5831 | 17.7687 | 55.1568 | 0.68557 | 3.279 | 47.0004
15.83 | 5.3729 | 10.2295 | 15.4483 | 18.5281 | 56.4886 | 0.68617 | 3.2714 | 47.0831
15.84 | 5.3596 | 10.3616 | 16.31 | 19.323 | 57.5726 | 0.68551 | 3.2797 | 46.9931
15.85 | 5.3601 | 10.4817 | 17.235 | 20.172 | 58.6936 | 0.68554 | 3.2794 | 46.9963
15.86 | 5.3375 | 10.6528 | 18.1455 | 21.0414 | 59.5839 | 0.68442 | 3.2936 | 46.8426
15.87 | 5.3423 | 10.7743 | 19.045 | 21.8814 | 60.502 | 0.68466 | 3.2906 | 46.8753
15.88 | 5.3193 | 10.9619 | 19.9591 | 22.7712 | 61.2238 | 0.68351 | 3.3051 | 46.7188
15.89 | 5.3215 | 11.1071 | 20.8886 | 23.658 | 61.9991 | 0.68362 | 3.3037 | 46.7338
15.9 | 5.3161 | 11.2864 | 21.8802 | 24.6196 | 62.7143 | 0.68335 | 3.3071 | 46.6966
15.91 | 5.2925 | 11.5034 | 22.8131 | 25.5493 | 63.2408 | 0.68216 | 3.3223 | 46.5344
15.92 | 5.3056 | 11.6584 | 23.8056 | 26.5071 | 63.9076 | 0.68282 | 3.3138 | 46.6248
15.93 | 5.2916 | 11.8761 | 24.7662 | 27.4665 | 64.3811 | 0.68212 | 3.3228 | 46.5284
15.94 | 5.2664 | 12.1471 | 25.8141 | 28.5293 | 64.8002 | 0.68084 | 3.3391 | 46.3541
15.95 | 5.2709 | 12.3469 | 26.8073 | 29.514 | 65.2703 | 0.68107 | 3.3362 | 46.3851
15.96 | 5.2595 | 12.6054 | 27.8539 | 30.5734 | 65.6508 | 0.68049 | 3.3436 | 46.306
15.97 | 5.2613 | 12.845 | 28.9156 | 31.6402 | 66.0482 | 0.68058 | 3.3425 | 46.3183
15.98 | 5.246 | 13.1397 | 29.9853 | 32.7379 | 66.3368 | 0.67979 | 3.3525 | 46.212
15.99 | 5.2444 | 13.4259 | 31.1173 | 33.8902 | 66.6618 | 0.67971 | 3.3535 | 46.2009
16 | 5.2529 | 13.6869 | 32.2145 | 35.0016 | 66.9811 | 0.68015 | 3.3479 | 46.2605
16.01 | 5.2185 | 14.0802 | 33.3246 | 36.1771 | 67.0952 | 0.67838 | 3.3706 | 46.0198
16.02 | 5.2193 | 14.4177 | 34.5366 | 37.4252 | 67.3414 | 0.67842 | 3.37 | 46.0254
16.03 | 5.2059 | 14.8086 | 35.7424 | 38.6887 | 67.4952 | 0.67773 | 3.3789 | 45.9311
16.04 | 5.1997 | 15.1878 | 36.9321 | 39.933 | 67.6459 | 0.6774 | 3.383 | 45.8877
16.05 | 5.2134 | 15.5435 | 38.1994 | 41.2407 | 67.8585 | 0.67812 | 3.3739 | 45.9841
16.06 | 5.1949 | 16.0273 | 39.5022 | 42.6298 | 67.9161 | 0.67715 | 3.3862 | 45.8539
16.07 | 5.1957 | 16.4625 | 40.7937 | 43.9902 | 68.0234 | 0.6772 | 3.3857 | 45.8595
16.08 | 5.1898 | 16.9373 | 42.0872 | 45.3675 | 68.0786 | 0.67689 | 3.3897 | 45.8174
16.09 | 5.1726 | 17.5041 | 43.4731 | 46.8647 | 68.0683 | 0.67599 | 3.4012 | 45.6961
16.1 | 5.1516 | 18.1141 | 44.8726 | 48.3908 | 68.0173 | 0.67488 | 3.4154 | 45.5468
16.11 | 5.1715 | 18.6204 | 46.347 | 49.9476 | 68.1118 | 0.67593 | 3.402 | 45.6878
16.12 | 5.1467 | 19.3432 | 47.8693 | 51.6297 | 67.9973 | 0.67462 | 3.4188 | 45.5117
16.13 | 5.1507 | 19.9834 | 49.407 | 53.2953 | 67.9785 | 0.67483 | 3.4161 | 45.5399
16.14 | 5.1352 | 20.7429 | 50.9667 | 55.0261 | 67.8544 | 0.67401 | 3.4267 | 45.429
16.15 | 5.1382 | 21.4628 | 52.557 | 56.7705 | 67.7864 | 0.67417 | 3.4246 | 45.4509
16.16 | 5.1373 | 22.3001 | 54.2942 | 58.6955 | 67.6708 | 0.67412 | 3.4252 | 45.4442
16.17 | 5.1318 | 23.1465 | 55.9367 | 60.5366 | 67.5204 | 0.67383 | 3.429 | 45.4048
16.18 | 5.1319 | 24.1313 | 57.8338 | 62.6663 | 67.3517 | 0.67384 | 3.4289 | 45.4055
16.19 | 5.1307 | 25.1163 | 59.6416 | 64.7144 | 67.1632 | 0.67377 | 3.4297 | 45.3969
16.2 | 5.1101 | 26.2427 | 61.4266 | 66.7975 | 66.8669 | 0.67267 | 3.4439 | 45.2488
16.21 | 5.1079 | 27.4124 | 63.3868 | 69.0603 | 66.6135 | 0.67256 | 3.4454 | 45.2331
16.22 | 5.1158 | 28.6137 | 65.4221 | 71.4058 | 66.3769 | 0.67298 | 3.44 | 45.2901
16.23 | 5.109 | 30.014 | 67.5277 | 73.8975 | 66.0364 | 0.67261 | 3.4447 | 45.2411
16.24 | 5.1047 | 31.4939 | 69.6777 | 76.4647 | 65.6774 | 0.67239 | 3.4476 | 45.2101
16.25 | 5.1028 | 33.1338 | 71.9758 | 79.2361 | 65.2813 | 0.67228 | 3.449 | 45.1961
16.26 | 5.105 | 34.8515 | 74.314 | 82.0805 | 64.8747 | 0.6724 | 3.4474 | 45.2122
16.27 | 5.1003 | 36.6947 | 76.6217 | 84.9552 | 64.41 | 0.67215 | 3.4507 | 45.178
16.28 | 5.0879 | 38.7865 | 79.0178 | 88.0239 | 63.8556 | 0.67148 | 3.4594 | 45.0882
16.29 | 5.0783 | 41.18 | 81.6453 | 91.4426 | 63.2348 | 0.67096 | 3.466 | 45.0191
16.3 | 5.0849 | 43.6035 | 84.3416 | 94.9461 | 62.6618 | 0.67132 | 3.4614 | 45.0669
16.31 | 5.0863 | 46.275 | 87.0744 | 98.6069 | 62.0121 | 0.67139 | 3.4605 | 45.0769
16.32 | 5.0875 | 49.1086 | 89.7943 | 102.3459 | 61.3258 | 0.67146 | 3.4596 | 45.0857
16.33 | 5.0828 | 52.4323 | 92.6918 | 106.4937 | 60.5049 | 0.6712 | 3.4629 | 45.0515
16.34 | 5.0985 | 55.8411 | 95.732 | 110.828 | 59.7448 | 0.67205 | 3.452 | 45.165
16.35 | 5.091 | 59.8794 | 98.7166 | 115.4579 | 58.76 | 0.67165 | 3.4572 | 45.1112
16.36 | 5.0932 | 64.2563 | 101.811 | 120.3926 | 57.7427 | 0.67177 | 3.4556 | 45.127
16.37 | 5.0853 | 68.9087 | 104.6434 | 125.2943 | 56.6348 | 0.67134 | 3.4611 | 45.0697
16.38 | 5.0929 | 74.1898 | 107.7795 | 130.8455 | 55.4586 | 0.67175 | 3.4558 | 45.1249
16.39 | 5.0922 | 80.1779 | 110.7833 | 136.7532 | 54.1055 | 0.67171 | 3.4563 | 45.1198
16.4 | 5.0766 | 86.8239 | 113.3817 | 142.8068 | 52.5564 | 0.67087 | 3.4672 | 45.0067
16.41 | 5.1031 | 93.979 | 116.4823 | 149.6669 | 51.1032 | 0.6723 | 3.4487 | 45.1987
16.42 | 5.0968 | 102.0476 | 118.7144 | 156.5466 | 49.3175 | 0.67196 | 3.4532 | 45.1528
16.43 | 5.0972 | 110.9284 | 120.642 | 163.889 | 47.402 | 0.67198 | 3.4528 | 45.1561
16.44 | 5.0943 | 120.9137 | 121.9224 | 171.7126 | 45.2381 | 0.67182 | 3.4549 | 45.1347
16.45 | 5.0936 | 131.5169 | 122.4298 | 179.6824 | 42.9507 | 0.67179 | 3.4554 | 45.1298
16.46 | 5.0925 | 143.1239 | 121.9163 | 188.0107 | 40.4252 | 0.67173 | 3.4562 | 45.1216
16.47 | 5.1034 | 155.9274 | 120.4269 | 197.0178 | 37.6799 | 0.67232 | 3.4485 | 45.2009
16.48 | 5.0995 | 169.9348 | 116.694 | 206.144 | 34.4774 | 0.6721 | 3.4513 | 45.1724
16.49 | 5.1016 | 183.4965 | 111.5051 | 214.7193 | 31.2858 | 0.67222 | 3.4498 | 45.1873
16.5 | 5.1034 | 198.1424 | 103.6393 | 223.6102 | 27.6121 | 0.67231 | 3.4485 | 45.2008
16.51 | 5.1153 | 212.3092 | 93.814 | 232.1126 | 23.8394 | 0.67295 | 3.4403 | 45.2862
16.52 | 5.1104 | 225.6007 | 80.3593 | 239.4854 | 19.606 | 0.67269 | 3.4437 | 45.2514
16.53 | 5.1286 | 238.0544 | 64.7673 | 246.7078 | 15.2201 | 0.67366 | 3.4312 | 45.3817
16.54 | 5.1171 | 246.8781 | 46.1343 | 251.1517 | 10.5848 | 0.67305 | 3.4391 | 45.2992
16.55 | 5.1258 | 253.6248 | 25.4956 | 254.903 | 5.7404 | 0.67351 | 3.4331 | 45.3619
16.56 | 5.1315 | 256.5205 | 3.7373 | 256.5477 | 0.83471 | 0.67382 | 3.4292 | 45.403
16.57 | 5.1375 | 255.5475 | -18.0608 | 256.1849 | -4.0427 | 0.67413 | 3.4251 | 45.4456
16.58 | 5.135 | 250.32 | -39.3381 | 253.3921 | -8.9311 | 0.674 | 3.4268 | 45.4281
16.59 | 5.1487 | 242.3138 | -59.3034 | 249.4651 | -13.7522 | 0.67473 | 3.4174 | 45.5256
16.6 | 5.1481 | 231.4539 | -75.8572 | 243.5676 | -18.1462 | 0.6747 | 3.4178 | 45.5214
16.61 | 5.1496 | 218.1478 | -90.5427 | 236.1916 | -22.541 | 0.67477 | 3.4168 | 45.532
16.62 | 5.1586 | 204.2021 | -102.2303 | 228.3627 | -26.5941 | 0.67525 | 3.4107 | 45.5967
16.63 | 5.1595 | 189.4509 | -110.9851 | 219.5662 | -30.3629 | 0.6753 | 3.4101 | 45.6026
16.64 | 5.1665 | 175.1951 | -117.3001 | 210.838 | -33.8039 | 0.67567 | 3.4054 | 45.6525
16.65 | 5.178 | 161.4915 | -121.6157 | 202.1631 | -36.9827 | 0.67627 | 3.3976 | 45.7345
16.66 | 5.1814 | 148.2085 | -123.9375 | 193.2 | -39.9037 | 0.67645 | 3.3953 | 45.758
16.67 | 5.1794 | 135.7039 | -124.6495 | 184.2635 | -42.5688 | 0.67634 | 3.3967 | 45.7439
16.68 | 5.1888 | 124.9243 | -124.531 | 176.3917 | -44.9097 | 0.67683 | 3.3903 | 45.8105
16.69 | 5.1961 | 114.8496 | -123.505 | 168.6532 | -47.0797 | 0.67722 | 3.3854 | 45.8625
16.7 | 5.2083 | 105.1007 | -121.7899 | 160.8693 | -49.207 | 0.67785 | 3.3773 | 45.9484
16.71 | 5.2125 | 96.7151 | -119.4993 | 153.7332 | -51.0156 | 0.67807 | 3.3746 | 45.9774
16.72 | 5.1984 | 89.0172 | -116.4874 | 146.6062 | -52.6138 | 0.67733 | 3.3839 | 45.8781
16.73 | 5.2151 | 82.5125 | -114.0096 | 140.7356 | -54.1056 | 0.6782 | 3.3728 | 45.9957
16.74 | 5.2284 | 76.1301 | -111.0592 | 134.6475 | -55.5698 | 0.67889 | 3.364 | 46.0891
16.75 | 5.223 | 70.7357 | -107.9179 | 129.0342 | -56.7569 | 0.67861 | 3.3676 | 46.0514
16.76 | 5.2316 | 65.6752 | -104.8505 | 123.7209 | -57.9383 | 0.67905 | 3.3619 | 46.1113
16.77 | 5.2337 | 61.1859 | -101.7465 | 118.7269 | -58.9792 | 0.67917 | 3.3605 | 46.1265
16.78 | 5.2459 | 57.1515 | -98.8387 | 114.1726 | -59.9623 | 0.67979 | 3.3525 | 46.2117
16.79 | 5.249 | 53.3259 | -95.7068 | 109.5602 | -60.8744 | 0.67995 | 3.3505 | 46.2333
16.8 | 5.2441 | 49.9555 | -92.6248 | 105.2374 | -61.6607 | 0.6797 | 3.3537 | 46.199
16.81 | 5.2707 | 46.8425 | -89.9716 | 101.4353 | -62.497 | 0.68106 | 3.3363 | 46.3841
16.82 | 5.2605 | 44.183 | -87.1155 | 97.6793 | -63.107 | 0.68054 | 3.343 | 46.3132
16.83 | 5.2756 | 41.5979 | -84.4778 | 94.1641 | -63.7839 | 0.6813 | 3.3332 | 46.4175
16.84 | 5.2694 | 39.2915 | -81.7387 | 90.692 | -64.3267 | 0.68099 | 3.3372 | 46.3751
16.85 | 5.2986 | 37.0555 | -79.3327 | 87.5602 | -64.9633 | 0.68247 | 3.3183 | 46.5764
16.86 | 5.2884 | 35.2038 | -76.8249 | 84.5066 | -65.3812 | 0.68195 | 3.3249 | 46.5059
16.87 | 5.3101 | 33.3483 | -74.5385 | 81.6584 | -65.8965 | 0.68305 | 3.311 | 46.6552
16.88 | 5.2887 | 31.8212 | -72.1314 | 78.8386 | -66.1951 | 0.68197 | 3.3247 | 46.5084
16.89 | 5.2841 | 30.3102 | -69.8297 | 76.1242 | -66.5364 | 0.68173 | 3.3277 | 46.4763
16.9 | 5.3103 | 28.8585 | -67.8326 | 73.7162 | -66.9534 | 0.68306 | 3.3109 | 46.6567
16.91 | 5.3183 | 27.5749 | -65.8136 | 71.3569 | -67.2672 | 0.68346 | 3.3058 | 46.7115
16.92 | 5.3212 | 26.3365 | -63.7259 | 68.9536 | -67.5459 | 0.68361 | 3.3039 | 46.7317
16.93 | 5.3168 | 25.2692 | -61.7792 | 66.7473 | -67.7544 | 0.68338 | 3.3067 | 46.7014
16.94 | 5.3207 | 24.2042 | -59.8392 | 64.549 | -67.9774 | 0.68358 | 3.3042 | 46.7278
16.95 | 5.3329 | 23.242 | -58.0953 | 62.572 | -68.1954 | 0.68419 | 3.2965 | 46.8112
16.96 | 5.3363 | 22.3639 | -56.3596 | 60.6345 | -68.3566 | 0.68436 | 3.2943 | 46.8346
16.97 | 5.3185 | 21.5897 | -54.5718 | 58.6873 | -68.4154 | 0.68347 | 3.3056 | 46.713
16.98 | 5.3252 | 20.7662 | -52.8479 | 56.7814 | -68.5482 | 0.6838 | 3.3014 | 46.7585
16.99 | 5.3245 | 20.0933 | -51.3258 | 55.1188 | -68.6205 | 0.68377 | 3.3018 | 46.7544
17 | 5.3416 | 19.3479 | -49.7416 | 53.372 | -68.7457 | 0.68462 | 3.291 | 46.871
17.01 | 5.3368 | 18.758 | -48.2624 | 51.7795 | -68.7607 | 0.68438 | 3.294 | 46.8381
17.02 | 5.325 | 18.2091 | -46.7713 | 50.1909 | -68.7281 | 0.68379 | 3.3015 | 46.7573
17.03 | 5.334 | 17.6216 | -45.3251 | 48.6301 | -68.7549 | 0.68424 | 3.2958 | 46.8191
17.04 | 5.3397 | 17.0791 | -43.9098 | 47.1144 | -68.7462 | 0.68453 | 3.2922 | 46.8577
17.05 | 5.3449 | 16.5846 | -42.5707 | 45.6871 | -68.7154 | 0.68479 | 3.2889 | 46.8934
17.06 | 5.3353 | 16.1503 | -41.217 | 44.2681 | -68.6031 | 0.68431 | 3.295 | 46.8277
17.07 | 5.3384 | 15.712 | -39.9269 | 42.9072 | -68.5196 | 0.68446 | 3.293 | 46.8492
17.08 | 5.3463 | 15.2753 | -38.6375 | 41.5474 | -68.4288 | 0.68486 | 3.288 | 46.9029
17.09 | 5.3348 | 14.9207 | -37.3788 | 40.2467 | -68.2394 | 0.68428 | 3.2953 | 46.8245
17.1 | 5.3303 | 14.5828 | -36.2026 | 39.0293 | -68.06 | 0.68406 | 3.2982 | 46.7934
17.11 | 5.3386 | 14.2163 | -35.0114 | 37.7876 | -67.9006 | 0.68447 | 3.2929 | 46.8502
17.12 | 5.3242 | 13.9339 | -33.8529 | 36.6083 | -67.628 | 0.68375 | 3.302 | 46.7518
17.13 | 5.3319 | 13.6018 | -32.6913 | 35.408 | -67.4095 | 0.68414 | 3.2971 | 46.8047
17.14 | 5.3312 | 13.3254 | -31.6141 | 34.3077 | -67.1446 | 0.68411 | 3.2975 | 46.8
17.15 | 5.3116 | 13.0915 | -30.4743 | 33.1673 | -66.7521 | 0.68312 | 3.31 | 46.6656
17.16 | 5.328 | 12.7964 | -29.4164 | 32.0791 | -66.4906 | 0.68395 | 3.2996 | 46.7782
17.17 | 5.3194 | 12.5759 | -28.3703 | 31.0327 | -66.0935 | 0.68351 | 3.305 | 46.7192
17.18 | 5.3035 | 12.3804 | -27.32 | 29.9943 | -65.622 | 0.68271 | 3.3152 | 46.6098
17.19 | 5.2851 | 12.2096 | -26.3229 | 29.0167 | -65.1163 | 0.68179 | 3.327 | 46.4834
17.2 | 5.2913 | 11.9759 | -25.2611 | 27.9561 | -64.6353 | 0.6821 | 3.323 | 46.526
17.21 | 5.2872 | 11.7882 | -24.2663 | 26.9781 | -64.0904 | 0.6819 | 3.3257 | 46.498
17.22 | 5.2923 | 11.592 | -23.2933 | 26.0183 | -63.5426 | 0.68215 | 3.3224 | 46.5332
17.23 | 5.2918 | 11.421 | -22.346 | 25.0955 | -62.9286 | 0.68212 | 3.3227 | 46.5294
17.24 | 5.285 | 11.2745 | -21.4202 | 24.2062 | -62.2402 | 0.68178 | 3.3271 | 46.4826
17.25 | 5.2796 | 11.1282 | -20.4741 | 23.3029 | -61.475 | 0.68151 | 3.3305 | 46.4457
17.26 | 5.2618 | 11.0177 | -19.5434 | 22.4351 | -60.5877 | 0.6806 | 3.3421 | 46.3219
17.27 | 5.2651 | 10.8696 | -18.615 | 21.5561 | -59.7189 | 0.68077 | 3.34 | 46.3446
17.28 | 5.2477 | 10.7722 | -17.6934 | 20.7146 | -58.666 | 0.67988 | 3.3513 | 46.224
17.29 | 5.2579 | 10.6283 | -16.8006 | 19.8801 | -57.682 | 0.68041 | 3.3446 | 46.2952
17.3 | 5.2346 | 10.5624 | -15.9322 | 19.1154 | -56.4572 | 0.67921 | 3.3599 | 46.1327
17.31 | 5.2316 | 10.4568 | -15.0292 | 18.3091 | -55.1714 | 0.67906 | 3.3619 | 46.1117
17.32 | 5.2344 | 10.3513 | -14.1723 | 17.55 | -53.8562 | 0.6792 | 3.3601 | 46.131
17.33 | 5.2137 | 10.2989 | -13.3213 | 16.8382 | -52.292 | 0.67813 | 3.3737 | 45.986
17.34 | 5.2163 | 10.205 | -12.4623 | 16.1075 | -50.6869 | 0.67827 | 3.372 | 46.0044
17.35 | 5.2081 | 10.1387 | -11.6065 | 15.4111 | -48.8617 | 0.67784 | 3.3774 | 45.9469
17.36 | 5.1828 | 10.1122 | -10.7604 | 14.7663 | -46.779 | 0.67652 | 3.3943 | 45.7685
17.37 | 5.1879 | 10.0326 | -9.922 | 14.1102 | -44.6825 | 0.67679 | 3.3909 | 45.8043
17.38 | 5.1869 | 9.9713 | -9.0936 | 13.4952 | -42.3643 | 0.67674 | 3.3916 | 45.7973
17.39 | 5.1768 | 9.9321 | -8.2526 | 12.9133 | -39.7233 | 0.67621 | 3.3984 | 45.7256
17.4 | 5.1707 | 9.8926 | -7.4419 | 12.3793 | -36.9531 | 0.67589 | 3.4025 | 45.6823
17.41 | 5.1593 | 9.8664 | -6.5935 | 11.8667 | -33.7539 | 0.67529 | 3.4102 | 45.6017
17.42 | 5.1424 | 9.8573 | -5.7618 | 11.4177 | -30.3072 | 0.6744 | 3.4217 | 45.4809
17.43 | 5.1376 | 9.833 | -4.9888 | 11.0261 | -26.9014 | 0.67414 | 3.425 | 45.4463
17.44 | 5.1272 | 9.8226 | -4.1723 | 10.672 | -23.0142 | 0.67359 | 3.4321 | 45.3718
17.45 | 5.1222 | 9.8073 | -3.3606 | 10.3671 | -18.9146 | 0.67332 | 3.4356 | 45.3358
17.46 | 5.0926 | 9.8437 | -2.5025 | 10.1568 | -14.2637 | 0.67173 | 3.456 | 45.1227
17.47 | 5.1002 | 9.8154 | -1.7072 | 9.9627 | -9.867 | 0.67214 | 3.4508 | 45.1777
17.48 | 5.0889 | 9.8287 | -0.91012 | 9.8708 | -5.2904 | 0.67153 | 3.4587 | 45.0956
17.49 | 5.0865 | 9.83 | -0.1036 | 9.8306 | -0.60382 | 0.6714 | 3.4603 | 45.0782
17.5 | 5.0619 | 9.8799 | 0.71845 | 9.906 | 4.1591 | 0.67007 | 3.4776 | 44.8992
17.51 | 5.0577 | 9.8955 | 1.5201 | 10.0116 | 8.7333 | 0.66984 | 3.4806 | 44.8686
17.52 | 5.05 | 9.9237 | 2.3458 | 10.1972 | 13.2996 | 0.66942 | 3.486 | 44.8122
17.53 | 5.0261 | 9.9892 | 3.1465 | 10.473 | 17.4841 | 0.66811 | 3.5031 | 44.6368
17.54 | 5.0233 | 10.0195 | 3.9866 | 10.7835 | 21.6968 | 0.66796 | 3.505 | 44.6165
17.55 | 5.0229 | 10.0502 | 4.8042 | 11.1394 | 25.549 | 0.66793 | 3.5053 | 44.6135
17.56 | 5.0179 | 10.0962 | 5.6348 | 11.5621 | 29.1663 | 0.66766 | 3.5089 | 44.5768
17.57 | 4.9928 | 10.1892 | 6.4687 | 12.0691 | 32.41 | 0.66627 | 3.5271 | 44.391
17.58 | 4.9949 | 10.2318 | 7.2844 | 12.56 | 35.4485 | 0.66638 | 3.5255 | 44.4064
17.59 | 4.978 | 10.3196 | 8.1058 | 13.1224 | 38.1489 | 0.66544 | 3.5378 | 44.2811
17.6 | 4.9778 | 10.381 | 8.9571 | 13.7111 | 40.7889 | 0.66543 | 3.538 | 44.2796
17.61 | 4.9452 | 10.5142 | 9.7716 | 14.3538 | 42.9037 | 0.66359 | 3.562 | 44.0356
17.62 | 4.9527 | 10.5744 | 10.6551 | 15.0117 | 45.2178 | 0.66402 | 3.5564 | 44.0919
17.63 | 4.9382 | 10.6871 | 11.5217 | 15.715 | 47.1522 | 0.6632 | 3.5671 | 43.9832
17.64 | 4.9256 | 10.8005 | 12.3657 | 16.4183 | 48.8654 | 0.66248 | 3.5766 | 43.8878
17.65 | 4.9287 | 10.8912 | 13.2616 | 17.1606 | 50.6051 | 0.66266 | 3.5742 | 43.9119
17.66 | 4.9143 | 11.0238 | 14.1189 | 17.9128 | 52.018 | 0.66183 | 3.585 | 43.8026
17.67 | 4.8897 | 11.1924 | 15.0181 | 18.73 | 53.3044 | 0.66042 | 3.6036 | 43.6158
17.68 | 4.8864 | 11.3189 | 15.9111 | 19.5264 | 54.5727 | 0.66024 | 3.606 | 43.5912
17.69 | 4.8798 | 11.4623 | 16.8151 | 20.3503 | 55.719 | 0.65985 | 3.6111 | 43.5403
17.7 | 4.8836 | 11.5955 | 17.7664 | 21.2156 | 56.8691 | 0.66007 | 3.6082 | 43.5695
17.71 | 4.8627 | 11.791 | 18.6814 | 22.0912 | 57.7416 | 0.65886 | 3.6242 | 43.4095
17.72 | 4.8758 | 11.9232 | 19.6695 | 23.0011 | 58.7767 | 0.65962 | 3.6141 | 43.5103
17.73 | 4.8526 | 12.145 | 20.6007 | 23.9142 | 59.479 | 0.65827 | 3.6319 | 43.3323
17.74 | 4.8532 | 12.3214 | 21.5641 | 24.836 | 60.2571 | 0.65831 | 3.6315 | 43.3365
17.75 | 4.8411 | 12.5412 | 22.5367 | 25.7912 | 60.9052 | 0.6576 | 3.6408 | 43.2436
17.76 | 4.8214 | 12.793 | 23.5159 | 26.7705 | 61.4532 | 0.65644 | 3.6561 | 43.091
17.77 | 4.8195 | 13.0116 | 24.5192 | 27.7578 | 62.0465 | 0.65633 | 3.6576 | 43.0769
17.78 | 4.8166 | 13.2486 | 25.5476 | 28.7785 | 62.5894 | 0.65616 | 3.6598 | 43.0542
17.79 | 4.7981 | 13.545 | 26.5934 | 29.8442 | 63.0086 | 0.65506 | 3.6744 | 42.9104
17.8 | 4.7957 | 13.8109 | 27.6568 | 30.9134 | 63.464 | 0.65492 | 3.6763 | 42.8915
17.81 | 4.7841 | 14.122 | 28.7437 | 32.0254 | 63.8349 | 0.65422 | 3.6855 | 42.8008
17.82 | 4.7879 | 14.4004 | 29.8392 | 33.1323 | 64.2382 | 0.65445 | 3.6825 | 42.8305
17.83 | 4.7778 | 14.7499 | 30.9908 | 34.3218 | 64.5482 | 0.65385 | 3.6904 | 42.7519
17.84 | 4.7791 | 15.0674 | 32.1097 | 35.4691 | 64.8619 | 0.65392 | 3.6894 | 42.7617
17.85 | 4.7744 | 15.4267 | 33.2606 | 36.664 | 65.1176 | 0.65365 | 3.6931 | 42.7254
17.86 | 4.7561 | 15.8565 | 34.4393 | 37.9143 | 65.2778 | 0.65255 | 3.7078 | 42.5815
17.87 | 4.7604 | 16.2618 | 35.7349 | 39.2611 | 65.5314 | 0.6528 | 3.7044 | 42.6149
17.88 | 4.7508 | 16.7107 | 36.9609 | 40.563 | 65.6715 | 0.65222 | 3.7121 | 42.5396
17.89 | 4.7535 | 17.1372 | 38.2056 | 41.873 | 65.8414 | 0.65239 | 3.7099 | 42.5607
17.9 | 4.7342 | 17.6852 | 39.5007 | 43.279 | 65.8812 | 0.65122 | 3.7255 | 42.4085
17.91 | 4.7381 | 18.1691 | 40.8164 | 44.6777 | 66.0043 | 0.65145 | 3.7223 | 42.4392
17.92 | 4.7325 | 18.7367 | 42.1952 | 46.1681 | 66.0565 | 0.65111 | 3.7269 | 42.3943
17.93 | 4.7374 | 19.3014 | 43.6243 | 47.7035 | 66.1334 | 0.65141 | 3.7229 | 42.4335
17.94 | 4.734 | 19.9305 | 45.0652 | 49.2757 | 66.1423 | 0.65121 | 3.7256 | 42.4069
17.95 | 4.733 | 20.5672 | 46.4924 | 50.8385 | 66.1366 | 0.65114 | 3.7264 | 42.399
17.96 | 4.7269 | 21.3219 | 48.0652 | 52.5822 | 66.0779 | 0.65077 | 3.7314 | 42.3505
17.97 | 4.722 | 22.0866 | 49.6053 | 54.3001 | 65.9993 | 0.65047 | 3.7354 | 42.3113
17.98 | 4.7211 | 22.9008 | 51.2247 | 56.1108 | 65.9123 | 0.65042 | 3.7361 | 42.3044
17.99 | 4.7077 | 23.824 | 52.851 | 57.9726 | 65.7353 | 0.64959 | 3.7472 | 42.1972
18 | 4.7265 | 24.6492 | 54.5746 | 59.883 | 65.6933 | 0.65075 | 3.7318 | 42.3471
18.01 | 4.7189 | 25.7014 | 56.3551 | 61.9392 | 65.4842 | 0.65028 | 3.7379 | 42.2869
18.02 | 4.716 | 26.7491 | 58.0992 | 63.9611 | 65.2786 | 0.6501 | 3.7403 | 42.2636
18.03 | 4.7279 | 27.8377 | 60.0013 | 66.1445 | 65.1111 | 0.65083 | 3.7306 | 42.3582
18.04 | 4.7168 | 29.1149 | 61.8662 | 68.3748 | 64.7979 | 0.65016 | 3.7397 | 42.2701
18.05 | 4.7216 | 30.439 | 63.8892 | 70.7698 | 64.5254 | 0.65045 | 3.7358 | 42.3081
18.06 | 4.7231 | 31.8061 | 65.8497 | 73.1287 | 64.2191 | 0.65054 | 3.7346 | 42.3197
18.07 | 4.7112 | 33.459 | 67.9506 | 75.7416 | 63.7844 | 0.64981 | 3.7442 | 42.2258
18.08 | 4.7331 | 34.9946 | 70.1908 | 78.4307 | 63.5009 | 0.65115 | 3.7264 | 42.3997
18.09 | 4.7154 | 36.9205 | 72.3407 | 81.2176 | 62.9618 | 0.65007 | 3.7408 | 42.2592
18.1 | 4.7152 | 38.9812 | 74.7265 | 84.2828 | 62.4512 | 0.65006 | 3.741 | 42.2574
18.11 | 4.7351 | 40.8835 | 77.0684 | 87.2411 | 62.0549 | 0.65127 | 3.7248 | 42.415
18.12 | 4.7292 | 43.3038 | 79.5124 | 90.5397 | 61.4266 | 0.65091 | 3.7296 | 42.3685
18.13 | 4.736 | 45.7168 | 81.9662 | 93.8535 | 60.8494 | 0.65133 | 3.724 | 42.4227
18.14 | 4.7414 | 48.5218 | 84.6191 | 97.5436 | 60.1695 | 0.65165 | 3.7197 | 42.4652
18.15 | 4.7419 | 51.5665 | 87.2404 | 101.3409 | 59.4134 | 0.65169 | 3.7192 | 42.4694
18.16 | 4.7478 | 54.8837 | 89.9701 | 105.389 | 58.616 | 0.65204 | 3.7145 | 42.5157
18.17 | 4.7472 | 58.4432 | 92.5852 | 109.488 | 57.7385 | 0.652 | 3.715 | 42.511
18.18 | 4.7492 | 62.5225 | 95.372 | 114.0389 | 56.7527 | 0.65213 | 3.7134 | 42.5269
18.19 | 4.7617 | 66.8917 | 98.253 | 118.8619 | 55.7526 | 0.65288 | 3.7034 | 42.6249
18.2 | 4.7693 | 71.5031 | 100.9358 | 123.6961 | 54.6863 | 0.65334 | 3.6972 | 42.6853
18.21 | 4.7693 | 76.9794 | 103.6243 | 129.0884 | 53.3925 | 0.65334 | 3.6973 | 42.6848
18.22 | 4.7783 | 82.7237 | 106.2378 | 134.6465 | 52.0934 | 0.65388 | 3.69 | 42.7558
18.23 | 4.7739 | 89.3741 | 108.5431 | 140.6035 | 50.5321 | 0.65361 | 3.6936 | 42.7213
18.24 | 4.7864 | 96.3427 | 110.8216 | 146.8446 | 48.998 | 0.65436 | 3.6836 | 42.8193
18.25 | 4.8023 | 104.0623 | 112.8773 | 153.5261 | 47.3269 | 0.65531 | 3.6711 | 42.9428
18.26 | 4.8104 | 112.8222 | 114.3676 | 160.6512 | 45.3898 | 0.65579 | 3.6647 | 43.0061
18.27 | 4.8061 | 121.9913 | 114.9022 | 167.584 | 43.286 | 0.65554 | 3.6681 | 42.9728
18.28 | 4.8179 | 132.3807 | 115.0614 | 175.3961 | 40.9963 | 0.65623 | 3.6588 | 43.0643
18.29 | 4.8194 | 143.2112 | 113.9563 | 183.0177 | 38.5101 | 0.65632 | 3.6576 | 43.076
18.3 | 4.8269 | 155.1201 | 111.7236 | 191.1659 | 35.763 | 0.65677 | 3.6518 | 43.1341
18.31 | 4.8493 | 167.6057 | 108.5121 | 199.6661 | 32.9201 | 0.65808 | 3.6345 | 43.3067
18.32 | 4.8555 | 180.3789 | 103.0151 | 207.7225 | 29.7309 | 0.65844 | 3.6297 | 43.3542
18.33 | 4.8524 | 193.6621 | 94.7462 | 215.5965 | 26.0695 | 0.65826 | 3.6321 | 43.3306
18.34 | 4.8648 | 206.2142 | 85.1748 | 223.1122 | 22.4426 | 0.65898 | 3.6225 | 43.4258
18.35 | 4.8782 | 218.2823 | 73.0193 | 230.1716 | 18.496 | 0.65976 | 3.6123 | 43.5286
18.36 | 4.8742 | 228.1447 | 58.2344 | 235.4597 | 14.3191 | 0.65953 | 3.6153 | 43.4976
18.37 | 4.8961 | 237.1841 | 41.5932 | 240.8034 | 9.9464 | 0.66079 | 3.5987 | 43.6649
18.38 | 4.9103 | 243.1889 | 23.2682 | 244.2996 | 5.4654 | 0.6616 | 3.588 | 43.7721
18.39 | 4.9188 | 245.8876 | 3.5179 | 245.9127 | 0.81967 | 0.66209 | 3.5816 | 43.8368
18.4 | 4.9196 | 244.8548 | -16.2639 | 245.3944 | -3.8002 | 0.66214 | 3.581 | 43.8431
18.41 | 4.9371 | 241.3577 | -35.6519 | 243.9767 | -8.4026 | 0.66314 | 3.568 | 43.9748
18.42 | 4.9342 | 233.858 | -53.6217 | 239.9267 | -12.9142 | 0.66297 | 3.5701 | 43.953
18.43 | 4.957 | 225.2163 | -69.782 | 235.7793 | -17.2153 | 0.66426 | 3.5532 | 44.1244
18.44 | 4.9623 | 213.8703 | -83.5399 | 229.6071 | -21.3362 | 0.66456 | 3.5493 | 44.1639
18.45 | 4.9791 | 201.6294 | -95.2217 | 222.9834 | -25.2796 | 0.6655 | 3.537 | 44.2894
18.46 | 4.9728 | 188.8219 | -103.4098 | 215.2842 | -28.7077 | 0.66515 | 3.5416 | 44.2423
18.47 | 4.9887 | 175.6047 | -110.5676 | 207.5144 | -32.1962 | 0.66604 | 3.53 | 44.3608
18.48 | 5.0007 | 162.7553 | -115.466 | 199.5537 | -35.3537 | 0.6667 | 3.5213 | 44.4495
18.49 | 5.0187 | 150.6355 | -118.7819 | 191.8338 | -38.2572 | 0.6677 | 3.5084 | 44.5824
18.5 | 5.028 | 138.8807 | -120.4492 | 183.8365 | -40.9347 | 0.66822 | 3.5017 | 44.6513
18.51 | 5.0362 | 128.0708 | -120.9097 | 176.1286 | -43.3526 | 0.66867 | 3.4958 | 44.7117
18.52 | 5.0493 | 118.2354 | -120.5887 | 168.8823 | -45.5646 | 0.66938 | 3.4865 | 44.8076
18.53 | 5.0592 | 108.8657 | -119.4278 | 161.6005 | -47.649 | 0.66992 | 3.4795 | 44.88
18.54 | 5.0681 | 100.6892 | -117.7727 | 154.9475 | -49.4715 | 0.67041 | 3.4732 | 44.9449
18.55 | 5.0642 | 93.1606 | -115.4564 | 148.3545 | -51.1004 | 0.6702 | 3.476 | 44.9163
18.56 | 5.0981 | 86.049 | -113.4632 | 142.402 | -52.8239 | 0.67203 | 3.4522 | 45.1624
18.57 | 5.1015 | 80.0497 | -110.8841 | 136.7598 | -54.1737 | 0.67221 | 3.4499 | 45.1868
18.58 | 5.102 | 74.4154 | -108.0511 | 131.1971 | -55.4447 | 0.67224 | 3.4495 | 45.1906
18.59 | 5.1156 | 69.1875 | -105.2903 | 125.988 | -56.6907 | 0.67297 | 3.4401 | 45.2884
18.6 | 5.1132 | 64.5619 | -102.3184 | 120.9846 | -57.7486 | 0.67284 | 3.4418 | 45.2714
18.61 | 5.1366 | 60.2775 | -99.671 | 116.4804 | -58.8361 | 0.67408 | 3.4257 | 45.439
18.62 | 5.149 | 56.4128 | -96.8966 | 112.1221 | -59.7923 | 0.67475 | 3.4172 | 45.5281
18.63 | 5.1509 | 53.0512 | -94.1468 | 108.065 | -60.5991 | 0.67485 | 3.4159 | 45.5415
18.64 | 5.1629 | 49.8308 | -91.4494 | 104.1447 | -61.4141 | 0.67548 | 3.4078 | 45.6268
18.65 | 5.1789 | 46.8811 | -88.8504 | 100.4601 | -62.1822 | 0.67632 | 3.397 | 45.7406
18.66 | 5.1802 | 44.2929 | -86.2431 | 96.9522 | -62.8159 | 0.67638 | 3.3961 | 45.7495
18.67 | 5.1791 | 41.8587 | -83.6152 | 93.5075 | -63.4071 | 0.67633 | 3.3968 | 45.7421
18.68 | 5.1923 | 39.6017 | -81.2054 | 90.3472 | -64.0029 | 0.67702 | 3.388 | 45.8356
18.69 | 5.1863 | 37.6115 | -78.7477 | 87.2687 | -64.47 | 0.67671 | 3.392 | 45.7929
18.7 | 5.2131 | 35.649 | -76.5717 | 84.4634 | -65.0351 | 0.6781 | 3.3741 | 45.9821
18.71 | 5.2108 | 33.9545 | -74.2924 | 81.6839 | -65.4379 | 0.67798 | 3.3757 | 45.9655
18.72 | 5.2181 | 32.3546 | -72.1437 | 79.0667 | -65.8451 | 0.67836 | 3.3708 | 46.0172
18.73 | 5.2302 | 30.8009 | -70.0038 | 76.4802 | -66.2511 | 0.67898 | 3.3628 | 46.1019
18.74 | 5.23 | 29.4832 | -67.9882 | 74.1057 | -66.5561 | 0.67897 | 3.363 | 46.1001
18.75 | 5.2461 | 28.1734 | -66.0664 | 71.8227 | -66.9047 | 0.6798 | 3.3524 | 46.2126
18.76 | 5.2417 | 27.0286 | -64.1181 | 69.5822 | -67.1425 | 0.67958 | 3.3552 | 46.1825
18.77 | 5.2527 | 25.8986 | -62.2706 | 67.4415 | -67.4175 | 0.68014 | 3.3481 | 46.2585
18.78 | 5.2564 | 24.8959 | -60.4996 | 65.4217 | -67.6327 | 0.68033 | 3.3456 | 46.2848
18.79 | 5.2658 | 23.9083 | -58.7389 | 63.4181 | -67.8525 | 0.68081 | 3.3395 | 46.35
18.8 | 5.2702 | 23.066 | -57.1397 | 61.6197 | -68.0173 | 0.68103 | 3.3367 | 46.3804
18.81 | 5.2834 | 22.1572 | -55.4258 | 59.6905 | -68.2104 | 0.6817 | 3.3281 | 46.4717
18.82 | 5.2693 | 21.4648 | -53.8347 | 57.9561 | -68.2621 | 0.68099 | 3.3372 | 46.3742
18.83 | 5.2765 | 20.7179 | -52.2781 | 56.2338 | -68.3816 | 0.68135 | 3.3326 | 46.424
18.84 | 5.2797 | 20.0321 | -50.7598 | 54.5697 | -68.4637 | 0.68151 | 3.3305 | 46.4457
18.85 | 5.2791 | 19.4218 | -49.3281 | 53.0138 | -68.5093 | 0.68149 | 3.3309 | 46.4422
18.86 | 5.2906 | 18.7874 | -47.9004 | 51.4531 | -68.5841 | 0.68207 | 3.3235 | 46.5216
18.87 | 5.2812 | 18.2467 | -46.4547 | 49.9098 | -68.556 | 0.68159 | 3.3295 | 46.4565
18.88 | 5.2791 | 17.7493 | -45.1447 | 48.5086 | -68.5371 | 0.68148 | 3.3309 | 46.4416
18.89 | 5.2857 | 17.2207 | -43.7891 | 47.0535 | -68.5322 | 0.68182 | 3.3267 | 46.4873
18.9 | 5.2728 | 16.8154 | -42.5433 | 45.746 | -68.4335 | 0.68116 | 3.335 | 46.3985
18.91 | 5.283 | 16.3226 | -41.2272 | 44.3408 | -68.4007 | 0.68168 | 3.3284 | 46.4691
18.92 | 5.2767 | 15.9253 | -39.9871 | 43.0417 | -68.2847 | 0.68136 | 3.3324 | 46.4256
18.93 | 5.264 | 15.5965 | -38.8574 | 41.8706 | -68.1307 | 0.68071 | 3.3407 | 46.3373
18.94 | 5.2808 | 15.1536 | -37.6168 | 40.5543 | -68.0586 | 0.68157 | 3.3298 | 46.454
18.95 | 5.2654 | 14.8518 | -36.4755 | 39.3832 | -67.8453 | 0.68078 | 3.3398 | 46.3467
18.96 | 5.2724 | 14.4965 | -35.3392 | 38.1969 | -67.6962 | 0.68114 | 3.3353 | 46.3953
18.97 | 5.268 | 14.1846 | -34.2005 | 37.0254 | -67.4739 | 0.68092 | 3.3381 | 46.3652
18.98 | 5.2618 | 13.9015 | -33.1091 | 35.9092 | -67.224 | 0.6806 | 3.3421 | 46.3222
18.99 | 5.2642 | 13.6208 | -32.0774 | 34.8494 | -66.9929 | 0.68072 | 3.3406 | 46.3386
19 | 5.2431 | 13.4023 | -31.0108 | 33.783 | -66.6271 | 0.67965 | 3.3543 | 46.192
19.01 | 5.2581 | 13.1014 | -29.956 | 32.6957 | -66.3777 | 0.68041 | 3.3445 | 46.2963
19.02 | 5.2253 | 12.9429 | -28.9463 | 31.7081 | -65.909 | 0.67873 | 3.366 | 46.0678
19.03 | 5.2229 | 12.7072 | -27.9029 | 30.6601 | -65.5153 | 0.67861 | 3.3677 | 46.0505
19.04 | 5.2218 | 12.499 | -26.9598 | 29.7163 | -65.127 | 0.67855 | 3.3683 | 46.0432
19.05 | 5.2288 | 12.2706 | -25.9764 | 28.7287 | -64.7153 | 0.67891 | 3.3638 | 46.0919
19.06 | 5.2021 | 12.1392 | -25.0349 | 27.8228 | -64.1319 | 0.67753 | 3.3815 | 45.9042
19.07 | 5.2006 | 11.9541 | -24.0932 | 26.8958 | -63.6112 | 0.67745 | 3.3824 | 45.8942
19.08 | 5.1943 | 11.7809 | -23.1152 | 25.9443 | -62.9939 | 0.67712 | 3.3866 | 45.8497
19.09 | 5.187 | 11.6341 | -22.2285 | 25.089 | -62.3732 | 0.67674 | 3.3915 | 45.7981
19.1 | 5.1748 | 11.5019 | -21.3264 | 24.2303 | -61.6609 | 0.6761 | 3.3998 | 45.7112
19.11 | 5.1669 | 11.3663 | -20.4258 | 23.3753 | -60.9055 | 0.67569 | 3.4051 | 45.6551
19.12 | 5.1364 | 11.2831 | -19.5009 | 22.5298 | -59.9465 | 0.67408 | 3.4258 | 45.4381
19.13 | 5.1264 | 11.1687 | -18.6262 | 21.7181 | -59.0523 | 0.67354 | 3.4327 | 45.366
19.14 | 5.1262 | 11.041 | -17.7681 | 20.9191 | -58.1436 | 0.67353 | 3.4328 | 45.3648
19.15 | 5.1038 | 10.9692 | -16.9222 | 20.1664 | -57.0483 | 0.67234 | 3.4483 | 45.2034
19.16 | 5.098 | 10.8643 | -16.0566 | 19.3867 | -55.9168 | 0.67202 | 3.4523 | 45.1614
19.17 | 5.0896 | 10.773 | -15.2073 | 18.6365 | -54.686 | 0.67157 | 3.4582 | 45.1005
19.18 | 5.0861 | 10.6765 | -14.3547 | 17.8898 | -53.3597 | 0.67138 | 3.4606 | 45.0755
19.19 | 5.065 | 10.6239 | -13.5101 | 17.1869 | -51.8196 | 0.67024 | 3.4754 | 44.9221
19.2 | 5.0593 | 10.5461 | -12.6812 | 16.4934 | -50.252 | 0.66993 | 3.4794 | 44.8805
19.21 | 5.0134 | 10.5581 | -11.8497 | 15.871 | -48.299 | 0.66741 | 3.5122 | 44.5435
19.22 | 5.0229 | 10.461 | -11.0418 | 15.2103 | -46.5471 | 0.66793 | 3.5054 | 44.6133
19.23 | 5.0101 | 10.416 | -10.233 | 14.6016 | -44.4922 | 0.66723 | 3.5145 | 44.5191
19.24 | 4.9978 | 10.3735 | -9.4034 | 14.0012 | -42.1919 | 0.66655 | 3.5234 | 44.4285
19.25 | 4.9698 | 10.37 | -8.5805 | 13.4596 | -39.6057 | 0.66498 | 3.5438 | 44.2199
19.26 | 4.9496 | 10.3583 | -7.8003 | 12.9669 | -36.9815 | 0.66385 | 3.5587 | 44.069
19.27 | 4.9456 | 10.3163 | -6.9918 | 12.4624 | -34.1271 | 0.66362 | 3.5617 | 44.0388
19.28 | 4.9323 | 10.2995 | -6.193 | 12.018 | -31.0181 | 0.66286 | 3.5715 | 43.9389
19.29 | 4.9158 | 10.2944 | -5.3845 | 11.6176 | -27.612 | 0.66192 | 3.5839 | 43.8141
19.3 | 4.9095 | 10.2734 | -4.5783 | 11.2474 | -24.0197 | 0.66156 | 3.5886 | 43.7665
19.31 | 4.8851 | 10.2973 | -3.81 | 10.9795 | -20.3044 | 0.66016 | 3.6071 | 43.5808
19.32 | 4.8656 | 10.3142 | -2.9748 | 10.7346 | -16.0888 | 0.65903 | 3.6219 | 43.432
19.33 | 4.8545 | 10.3205 | -2.1951 | 10.5514 | -12.0073 | 0.65838 | 3.6305 | 43.3464
19.34 | 4.8296 | 10.3609 | -1.3672 | 10.4508 | -7.5171 | 0.65692 | 3.6497 | 43.1547
19.35 | 4.819 | 10.377 | -0.57671 | 10.393 | -3.181 | 0.6563 | 3.658 | 43.073
19.36 | 4.7968 | 10.4238 | 0.23052 | 10.4263 | 1.2669 | 0.65499 | 3.6754 | 42.9005
19.37 | 4.7943 | 10.4335 | 1.0109 | 10.4824 | 5.5339 | 0.65483 | 3.6774 | 42.8806
19.38 | 4.7668 | 10.504 | 1.842 | 10.6643 | 9.9462 | 0.65319 | 3.6992 | 42.6657
19.39 | 4.748 | 10.5615 | 2.6379 | 10.8859 | 14.0237 | 0.65205 | 3.7144 | 42.5171
19.4 | 4.7324 | 10.6181 | 3.4489 | 11.1642 | 17.9942 | 0.65111 | 3.727 | 42.3937
19.41 | 4.709 | 10.6991 | 4.2707 | 11.5199 | 21.7603 | 0.64968 | 3.746 | 42.208
19.42 | 4.7059 | 10.7395 | 5.0725 | 11.8771 | 25.2823 | 0.64949 | 3.7486 | 42.1834
19.43 | 4.6815 | 10.8376 | 5.9273 | 12.3526 | 28.6749 | 0.64798 | 3.7687 | 41.9881
19.44 | 4.6609 | 10.9315 | 6.7302 | 12.8372 | 31.6193 | 0.6467 | 3.786 | 41.8219
19.45 | 4.6377 | 11.0407 | 7.5702 | 13.3867 | 34.4369 | 0.64524 | 3.8055 | 41.6341
19.46 | 4.6234 | 11.1373 | 8.4276 | 13.9665 | 37.1151 | 0.64434 | 3.8176 | 41.5181
19.47 | 4.6165 | 11.2222 | 9.2702 | 14.5559 | 39.559 | 0.6439 | 3.8236 | 41.4612
19.48 | 4.597 | 11.3464 | 10.1322 | 15.2119 | 41.7643 | 0.64267 | 3.8403 | 41.3021
19.49 | 4.5868 | 11.4554 | 10.9937 | 15.8773 | 43.8219 | 0.64202 | 3.8491 | 41.2185
19.5 | 4.5548 | 11.63 | 11.8757 | 16.6219 | 45.599 | 0.63995 | 3.8771 | 40.9539
19.51 | 4.5544 | 11.7239 | 12.6902 | 17.2769 | 47.2666 | 0.63993 | 3.8774 | 40.9506
19.52 | 4.5352 | 11.886 | 13.6029 | 18.0643 | 48.8536 | 0.63868 | 3.8944 | 40.7907
19.53 | 4.513 | 12.0673 | 14.5286 | 18.8865 | 50.2873 | 0.63722 | 3.9142 | 40.6052
19.54 | 4.4976 | 12.2365 | 15.4295 | 19.6927 | 51.5836 | 0.63621 | 3.928 | 40.476
19.55 | 4.4832 | 12.4183 | 16.3697 | 20.5471 | 52.8157 | 0.63525 | 3.9411 | 40.3543
19.56 | 4.4668 | 12.6082 | 17.2648 | 21.3785 | 53.86 | 0.63415 | 3.9561 | 40.2151
19.57 | 4.462 | 12.7856 | 18.2283 | 22.2653 | 54.9536 | 0.63383 | 3.9605 | 40.1745
19.58 | 4.4333 | 13.0332 | 19.1343 | 23.1514 | 55.7397 | 0.6319 | 3.987 | 39.9297
19.59 | 4.4203 | 13.2644 | 20.1433 | 24.1184 | 56.6352 | 0.63102 | 3.9991 | 39.8186
19.6 | 4.4025 | 13.5076 | 21.0784 | 25.0351 | 57.3472 | 0.6298 | 4.016 | 39.6647
19.61 | 4.3917 | 13.759 | 22.1048 | 26.0371 | 58.1001 | 0.62906 | 4.0261 | 39.5718
19.62 | 4.3851 | 14.0134 | 23.1504 | 27.0614 | 58.8128 | 0.62861 | 4.0324 | 39.5147
19.63 | 4.3803 | 14.266 | 24.1612 | 28.0586 | 59.4403 | 0.62827 | 4.0371 | 39.4723
19.64 | 4.3526 | 14.6166 | 25.204 | 29.1356 | 59.8893 | 0.62635 | 4.0637 | 39.231
19.65 | 4.3366 | 14.9446 | 26.256 | 30.2112 | 60.352 | 0.62523 | 4.0793 | 39.0908
19.66 | 4.3322 | 15.258 | 27.3553 | 31.3228 | 60.8486 | 0.62492 | 4.0835 | 39.0524
19.67 | 4.3157 | 15.6347 | 28.4678 | 32.4786 | 61.2242 | 0.62375 | 4.0997 | 38.907
19.68 | 4.3117 | 15.9845 | 29.5947 | 33.6356 | 61.6261 | 0.62347 | 4.1037 | 38.8715
19.69 | 4.2942 | 16.4141 | 30.7562 | 34.8621 | 61.9119 | 0.62223 | 4.121 | 38.7164
19.7 | 4.2805 | 16.8434 | 31.905 | 36.0781 | 62.1695 | 0.62125 | 4.1347 | 38.5946
19.71 | 4.2803 | 17.2582 | 33.125 | 37.3512 | 62.4805 | 0.62123 | 4.1349 | 38.5931
19.72 | 4.2525 | 17.8021 | 34.3157 | 38.6585 | 62.581 | 0.61923 | 4.163 | 38.3444
19.73 | 4.2524 | 18.2801 | 35.602 | 40.0208 | 62.8215 | 0.61922 | 4.1631 | 38.3436
19.74 | 4.2421 | 18.8118 | 36.8501 | 41.374 | 62.956 | 0.61847 | 4.1736 | 38.251
19.75 | 4.2332 | 19.4033 | 38.2043 | 42.8492 | 63.0749 | 0.61782 | 4.1827 | 38.1705
19.76 | 4.2323 | 19.9805 | 39.5599 | 44.3194 | 63.2031 | 0.61776 | 4.1836 | 38.1624
19.77 | 4.213 | 20.6827 | 40.9208 | 45.8507 | 63.1866 | 0.61634 | 4.2035 | 37.988
19.78 | 4.2121 | 21.3574 | 42.3717 | 47.45 | 63.2498 | 0.61628 | 4.2045 | 37.9798
19.79 | 4.2109 | 22.0431 | 43.7828 | 49.0187 | 63.2765 | 0.61619 | 4.2057 | 37.9692
19.8 | 4.1844 | 22.9477 | 45.2629 | 50.7477 | 63.1157 | 0.61423 | 4.2334 | 37.7276
19.81 | 4.1942 | 23.6886 | 46.7866 | 52.4417 | 63.1465 | 0.61496 | 4.2231 | 37.817
19.82 | 4.1799 | 24.6976 | 48.4471 | 54.3791 | 62.9883 | 0.61389 | 4.2382 | 37.6863
19.83 | 4.1804 | 25.5923 | 50.004 | 56.1727 | 62.8965 | 0.61393 | 4.2377 | 37.6907
19.84 | 4.1737 | 26.6519 | 51.6803 | 58.1479 | 62.7197 | 0.61343 | 4.2447 | 37.6299
19.85 | 4.1767 | 27.7441 | 53.4444 | 60.2166 | 62.5654 | 0.61365 | 4.2416 | 37.6569
19.86 | 4.181 | 28.8839 | 55.2206 | 62.3185 | 62.3877 | 0.61397 | 4.237 | 37.6964
19.87 | 4.1708 | 30.1884 | 56.9742 | 64.4779 | 62.0828 | 0.61321 | 4.2478 | 37.6031
19.88 | 4.1649 | 31.642 | 58.8896 | 66.8521 | 61.7505 | 0.61277 | 4.254 | 37.5491
19.89 | 4.1648 | 33.1204 | 60.8081 | 69.2429 | 61.4242 | 0.61276 | 4.2542 | 37.5477
19.9 | 4.1642 | 34.67 | 62.7123 | 71.6578 | 61.0645 | 0.61272 | 4.2548 | 37.5419
19.91 | 4.16 | 36.4839 | 64.7766 | 74.3444 | 60.6107 | 0.6124 | 4.2593 | 37.5033
19.92 | 4.1673 | 38.2789 | 66.8577 | 77.0404 | 60.2071 | 0.61295 | 4.2515 | 37.5707
19.93 | 4.157 | 40.3817 | 68.909 | 79.8694 | 59.6292 | 0.61218 | 4.2624 | 37.4766
19.94 | 4.1685 | 42.5664 | 71.2084 | 82.961 | 59.1303 | 0.61304 | 4.2502 | 37.5821
19.95 | 4.1635 | 44.9268 | 73.3054 | 85.9773 | 58.4972 | 0.61266 | 4.2556 | 37.5356
19.96 | 4.164 | 47.6381 | 75.6359 | 89.3879 | 57.796 | 0.6127 | 4.255 | 37.5401
19.97 | 4.1696 | 50.5143 | 78.0086 | 92.9356 | 57.0751 | 0.61313 | 4.249 | 37.5922
19.98 | 4.1717 | 53.5315 | 80.2611 | 96.4752 | 56.2981 | 0.61328 | 4.2468 | 37.6112
19.99 | 4.1809 | 56.9783 | 82.7402 | 100.4612 | 55.4472 | 0.61397 | 4.2371 | 37.6956
20 | 4.1827 | 60.7808 | 85.1091 | 104.5842 | 54.4675 | 0.6141 | 4.2352 | 37.7116
20.01 | 4.1834 | 64.9896 | 87.4474 | 108.9527 | 53.3809 | 0.61416 | 4.2344 | 37.7186
20.02 | 4.1945 | 69.3459 | 89.7848 | 113.4467 | 52.3192 | 0.61498 | 4.2228 | 37.8196
20.03 | 4.1819 | 74.4574 | 91.7332 | 118.1477 | 50.9348 | 0.61404 | 4.2361 | 37.7046
20.04 | 4.205 | 79.6478 | 94.0702 | 123.2598 | 49.746 | 0.61575 | 4.2119 | 37.9152
20.05 | 4.2069 | 85.599 | 95.894 | 128.5413 | 48.2467 | 0.6159 | 4.2098 | 37.933
20.06 | 4.2131 | 91.9618 | 97.5017 | 134.0282 | 46.6749 | 0.61635 | 4.2034 | 37.9888
20.07 | 4.2219 | 99.4272 | 98.8958 | 140.236 | 44.8466 | 0.617 | 4.1943 | 38.0687
20.08 | 4.2377 | 106.9143 | 99.9226 | 146.3393 | 43.064 | 0.61816 | 4.178 | 38.2117
20.09 | 4.2366 | 115.3614 | 99.9513 | 152.6385 | 40.9064 | 0.61807 | 4.1792 | 38.2014
20.1 | 4.2494 | 124.3643 | 99.6028 | 159.3336 | 38.6912 | 0.61901 | 4.1661 | 38.3169
20.11 | 4.2593 | 134.0698 | 98.2396 | 166.2099 | 36.2321 | 0.61972 | 4.1561 | 38.405
20.12 | 4.2815 | 144.3869 | 96.1682 | 173.4817 | 33.6655 | 0.62132 | 4.1337 | 38.604
20.13 | 4.2859 | 155.0361 | 92.1715 | 180.3656 | 30.7322 | 0.62163 | 4.1293 | 38.6426
20.14 | 4.2871 | 165.7181 | 86.5622 | 186.9639 | 27.5802 | 0.62172 | 4.1281 | 38.6539
20.15 | 4.304 | 176.7624 | 79.6747 | 193.8891 | 24.2633 | 0.62293 | 4.1112 | 38.804
20.16 | 4.3148 | 187.219 | 70.7754 | 200.1502 | 20.7084 | 0.62369 | 4.1006 | 38.8992
20.17 | 4.3305 | 197.175 | 59.9325 | 206.0823 | 16.907 | 0.6248 | 4.0852 | 39.0376
20.18 | 4.3445 | 205.5607 | 47.5735 | 210.9939 | 13.0307 | 0.62578 | 4.0715 | 39.1603
20.19 | 4.3503 | 212.1856 | 32.6992 | 214.6904 | 8.7607 | 0.62619 | 4.0659 | 39.211
20.2 | 4.3669 | 216.8731 | 17.3997 | 217.57 | 4.587 | 0.62735 | 4.0498 | 39.3566
20.21 | 4.3789 | 218.9433 | 0.67517 | 218.9443 | 0.17669 | 0.62818 | 4.0384 | 39.4607
20.22 | 4.4003 | 218.8317 | -15.6634 | 219.3916 | -4.0941 | 0.62965 | 4.018 | 39.6458
20.23 | 4.4107 | 215.5697 | -31.8428 | 217.9089 | -8.4027 | 0.63036 | 4.0082 | 39.7355
20.24 | 4.4186 | 209.6307 | -47.342 | 214.91 | -12.726 | 0.6309 | 4.0007 | 39.804
20.25 | 4.4346 | 202.3446 | -60.8602 | 211.299 | -16.74 | 0.63199 | 3.9858 | 39.9408
20.26 | 4.4545 | 193.3936 | -73.096 | 206.7465 | -20.7049 | 0.63333 | 3.9674 | 40.1105
20.27 | 4.4742 | 183.2714 | -83.4225 | 201.3647 | -24.4744 | 0.63465 | 3.9493 | 40.278
20.28 | 4.4907 | 172.831 | -91.4338 | 195.5267 | -27.8805 | 0.63575 | 3.9343 | 40.4173
20.29 | 4.5106 | 161.9417 | -97.9405 | 189.255 | -31.1651 | 0.63706 | 3.9164 | 40.5845
20.3 | 4.518 | 150.8651 | -102.4181 | 182.3451 | -34.1715 | 0.63755 | 3.9098 | 40.6466
20.31 | 4.5429 | 140.2121 | -105.9808 | 175.7594 | -37.0843 | 0.63918 | 3.8876 | 40.8545
20.32 | 4.5529 | 130.0588 | -107.7963 | 168.924 | -39.6529 | 0.63983 | 3.8788 | 40.9377
20.33 | 4.5766 | 120.4519 | -108.9503 | 162.4156 | -42.1298 | 0.64136 | 3.858 | 41.1339
20.34 | 4.604 | 111.4194 | -109.292 | 156.0737 | -44.4478 | 0.64311 | 3.8342 | 41.3597
20.35 | 4.605 | 103.4502 | -108.3542 | 149.8085 | -46.3264 | 0.64318 | 3.8334 | 41.3674
20.36 | 4.6333 | 95.911 | -107.4962 | 144.0637 | -48.2599 | 0.64497 | 3.8092 | 41.5986
20.37 | 4.65 | 88.9469 | -105.9479 | 138.3348 | -49.9855 | 0.64602 | 3.7951 | 41.7338
20.38 | 4.6499 | 82.8433 | -103.867 | 132.8584 | -51.4246 | 0.64601 | 3.7952 | 41.7329
20.39 | 4.6859 | 76.9102 | -102.104 | 127.8296 | -53.0111 | 0.64825 | 3.7651 | 42.0233
20.4 | 4.6994 | 71.672 | -99.8328 | 122.8962 | -54.3248 | 0.64909 | 3.7539 | 42.1316
20.41 | 4.7175 | 66.9681 | -97.5771 | 118.3471 | -55.5379 | 0.6502 | 3.7391 | 42.2759
20.42 | 4.743 | 62.3878 | -95.1885 | 113.8116 | -56.7587 | 0.65175 | 3.7183 | 42.4782
20.43 | 4.7473 | 58.5217 | -92.6421 | 109.578 | -57.7196 | 0.65201 | 3.7149 | 42.5117
20.44 | 4.7665 | 54.9511 | -90.2947 | 105.7013 | -58.6765 | 0.65317 | 3.6995 | 42.6633
20.45 | 4.793 | 51.5427 | -87.9389 | 101.9308 | -59.6247 | 0.65476 | 3.6784 | 42.8705
20.46 | 4.8052 | 48.6832 | -85.6333 | 98.5044 | -60.3815 | 0.65548 | 3.6688 | 42.9653
20.47 | 4.8276 | 45.873 | -83.3278 | 95.1202 | -61.1668 | 0.6568 | 3.6513 | 43.1391
20.48 | 4.8433 | 43.366 | -81.0478 | 91.9204 | -61.8504 | 0.65773 | 3.6391 | 43.2604
20.49 | 4.8641 | 40.958 | -78.7696 | 88.7818 | -62.5269 | 0.65894 | 3.6231 | 43.4204
20.5 | 4.8697 | 38.8708 | -76.5028 | 85.8115 | -63.0651 | 0.65927 | 3.6188 | 43.4635
20.51 | 4.8859 | 36.8641 | -74.3231 | 82.9631 | -63.6188 | 0.6602 | 3.6065 | 43.5867
20.52 | 4.914 | 35.0051 | -72.3302 | 80.3555 | -64.1749 | 0.66182 | 3.5852 | 43.8008
20.53 | 4.9241 | 33.3669 | -70.2886 | 77.8064 | -64.6058 | 0.66239 | 3.5777 | 43.8765
20.54 | 4.9378 | 31.7854 | -68.2568 | 75.2948 | -65.0299 | 0.66317 | 3.5675 | 43.9798
20.55 | 4.955 | 30.3887 | -66.423 | 73.0444 | -65.4159 | 0.66415 | 3.5547 | 44.1095
20.56 | 4.96 | 29.0874 | -64.5042 | 70.7592 | -65.7276 | 0.66443 | 3.551 | 44.1464
20.57 | 4.9845 | 27.8431 | -62.7952 | 68.6911 | -66.0879 | 0.6658 | 3.5331 | 44.3293
20.58 | 4.9912 | 26.7072 | -60.9858 | 66.5773 | -66.3503 | 0.66617 | 3.5282 | 44.379
20.59 | 5.0146 | 25.5943 | -59.3074 | 64.5944 | -66.6573 | 0.66747 | 3.5113 | 44.5522
20.6 | 5.0323 | 24.5842 | -57.6687 | 62.6902 | -66.9116 | 0.66845 | 3.4986 | 44.6831
20.61 | 5.0351 | 23.7068 | -56.0514 | 60.8587 | -67.0743 | 0.66861 | 3.4966 | 44.7037
20.62 | 5.0496 | 22.8519 | -54.5315 | 59.1261 | -67.2636 | 0.6694 | 3.4863 | 44.8094
20.63 | 5.0788 | 21.9376 | -52.9673 | 57.3306 | -67.5021 | 0.67099 | 3.4657 | 45.0224
20.64 | 5.0792 | 21.244 | -51.507 | 55.7161 | -67.5865 | 0.67101 | 3.4654 | 45.0255
20.65 | 5.0882 | 20.5438 | -50.0633 | 54.1145 | -67.689 | 0.67149 | 3.4592 | 45.0903
20.66 | 5.1109 | 19.8373 | -48.6816 | 52.5682 | -67.8297 | 0.67272 | 3.4434 | 45.2548
20.67 | 5.1058 | 19.2923 | -47.3481 | 51.1276 | -67.8314 | 0.67244 | 3.4469 | 45.2178
20.68 | 5.127 | 18.6591 | -46.0113 | 49.6508 | -67.9259 | 0.67357 | 3.4323 | 45.3702
20.69 | 5.132 | 18.1194 | -44.695 | 48.2282 | -67.9324 | 0.67384 | 3.4289 | 45.4061
20.7 | 5.1416 | 17.596 | -43.4174 | 46.8475 | -67.9386 | 0.67435 | 3.4223 | 45.475
20.71 | 5.1532 | 17.1203 | -42.2399 | 45.5776 | -67.9369 | 0.67497 | 3.4144 | 45.5578
20.72 | 5.1841 | 16.581 | -41.0225 | 44.2468 | -67.9919 | 0.67659 | 3.3935 | 45.7771
20.73 | 5.1629 | 16.2234 | -39.7732 | 42.9547 | -67.8096 | 0.67548 | 3.4078 | 45.6269
20.74 | 5.1712 | 15.8214 | -38.645 | 41.7582 | -67.7357 | 0.67591 | 3.4022 | 45.6858
20.75 | 5.1868 | 15.4101 | -37.5166 | 40.5582 | -67.6696 | 0.67673 | 3.3917 | 45.7962
20.76 | 5.1847 | 15.0926 | -36.4734 | 39.4727 | -67.5205 | 0.67662 | 3.3931 | 45.7818
20.77 | 5.2026 | 14.7076 | -35.3686 | 38.3047 | -67.4207 | 0.67756 | 3.3811 | 45.9082
20.78 | 5.2012 | 14.4046 | -34.3085 | 37.2098 | -67.2247 | 0.67748 | 3.382 | 45.8984
20.79 | 5.2073 | 14.0974 | -33.273 | 36.1363 | -67.0382 | 0.6778 | 3.378 | 45.941
20.8 | 5.2258 | 13.7673 | -32.2406 | 35.057 | -66.8768 | 0.67876 | 3.3657 | 46.0711
20.81 | 5.2279 | 13.5023 | -31.245 | 34.0376 | -66.6288 | 0.67886 | 3.3644 | 46.0856
20.82 | 5.213 | 13.2896 | -30.2453 | 33.0362 | -66.2797 | 0.67809 | 3.3742 | 45.981
20.83 | 5.223 | 13.0241 | -29.2624 | 32.0299 | -66.0072 | 0.67861 | 3.3676 | 46.0512
20.84 | 5.2303 | 12.7824 | -28.3125 | 31.0643 | -65.7021 | 0.67899 | 3.3628 | 46.1026
20.85 | 5.2235 | 12.5801 | -27.3453 | 30.1002 | -65.2955 | 0.67864 | 3.3673 | 46.0548
20.86 | 5.2179 | 12.3935 | -26.4296 | 29.1911 | -64.8771 | 0.67835 | 3.371 | 46.0153
20.87 | 5.2383 | 12.164 | -25.5755 | 28.3208 | -64.5637 | 0.6794 | 3.3575 | 46.1586
20.88 | 5.2249 | 12.0069 | -24.6474 | 27.4165 | -64.0272 | 0.67871 | 3.3663 | 46.0648
20.89 | 5.2219 | 11.8449 | -23.786 | 26.5721 | -63.5277 | 0.67856 | 3.3683 | 46.0437
20.9 | 5.2222 | 11.6753 | -22.8909 | 25.6964 | -62.9766 | 0.67857 | 3.3681 | 46.0454
20.91 | 5.2055 | 11.5582 | -22.0395 | 24.8864 | -62.3261 | 0.67771 | 3.3792 | 45.9284
20.92 | 5.22 | 11.3856 | -21.2386 | 24.0979 | -61.8053 | 0.67846 | 3.3695 | 46.0305
20.93 | 5.207 | 11.2662 | -20.357 | 23.2666 | -61.0387 | 0.67778 | 3.3782 | 45.9391
20.94 | 5.2018 | 11.1425 | -19.5193 | 22.4757 | -60.2804 | 0.67751 | 3.3816 | 45.9025
20.95 | 5.2078 | 11.0057 | -18.7165 | 21.7125 | -59.5438 | 0.67783 | 3.3777 | 45.9446
20.96 | 5.2017 | 10.8972 | -17.894 | 20.9509 | -58.6593 | 0.67751 | 3.3817 | 45.9018
20.97 | 5.1951 | 10.7971 | -17.0867 | 20.2122 | -57.7113 | 0.67717 | 3.3861 | 45.8553
20.98 | 5.1895 | 10.7021 | -16.2943 | 19.4946 | -56.703 | 0.67687 | 3.3899 | 45.8154
20.99 | 5.1786 | 10.6207 | -15.4847 | 18.777 | -55.5545 | 0.6763 | 3.3972 | 45.7386
21 | 5.1707 | 10.538 | -14.6728 | 18.0649 | -54.314 | 0.67589 | 3.4025 | 45.6823
21.01 | 5.1663 | 10.4577 | -13.9009 | 17.3954 | -53.0459 | 0.67566 | 3.4055 | 45.6513
21.02 | 5.1406 | 10.4254 | -13.1275 | 16.7636 | -51.5447 | 0.6743 | 3.423 | 45.4676
21.03 | 5.1516 | 10.3219 | -12.3426 | 16.0898 | -50.0951 | 0.67488 | 3.4155 | 45.5464
21.04 | 5.1336 | 10.2838 | -11.5788 | 15.4862 | -48.3899 | 0.67393 | 3.4277 | 45.4181
21.05 | 5.1199 | 10.2438 | -10.8372 | 14.9124 | -46.6125 | 0.67319 | 3.4372 | 45.3191
21.06 | 5.1191 | 10.1776 | -10.0413 | 14.2973 | -44.6139 | 0.67315 | 3.4377 | 45.3136
21.07 | 5.0883 | 10.1802 | -9.2941 | 13.7846 | -42.3948 | 0.6715 | 3.4591 | 45.0912
21.08 | 5.0795 | 10.1443 | -8.5636 | 13.2756 | -40.1703 | 0.67102 | 3.4652 | 45.0273
21.09 | 5.091 | 10.071 | -7.8122 | 12.7458 | -37.8012 | 0.67164 | 3.4572 | 45.1106
21.1 | 5.0611 | 10.0861 | -7.0882 | 12.3277 | -35.0984 | 0.67002 | 3.4782 | 44.8933
21.11 | 5.0498 | 10.0668 | -6.3347 | 11.8941 | -32.1809 | 0.66941 | 3.4861 | 44.8114
21.12 | 5.0409 | 10.0488 | -5.6097 | 11.5086 | -29.1724 | 0.66893 | 3.4924 | 44.7462
21.13 | 5.0211 | 10.0557 | -4.8502 | 11.1643 | -25.7496 | 0.66783 | 3.5067 | 44.6
21.14 | 5.0038 | 10.0634 | -4.129 | 10.8775 | -22.3083 | 0.66688 | 3.5191 | 44.4727
21.15 | 4.9989 | 10.0499 | -3.3843 | 10.6044 | -18.6111 | 0.66661 | 3.5226 | 44.4365
21.16 | 4.9769 | 10.0757 | -2.6431 | 10.4166 | -14.6992 | 0.66538 | 3.5386 | 44.2727
21.17 | 4.9709 | 10.0737 | -1.8989 | 10.2511 | -10.6753 | 0.66504 | 3.543 | 44.2279
21.18 | 4.9458 | 10.115 | -1.1314 | 10.1781 | -6.3821 | 0.66363 | 3.5615 | 44.0401
21.19 | 4.9321 | 10.1383 | -0.38678 | 10.1457 | -2.1848 | 0.66285 | 3.5717 | 43.937
21.2 | 4.9104 | 10.1829 | 0.34794 | 10.1888 | 1.957 | 0.66162 | 3.5879 | 43.7735
21.21 | 4.8797 | 10.2515 | 1.0649 | 10.3066 | 5.9307 | 0.65984 | 3.6112 | 43.5394
21.22 | 4.873 | 10.2752 | 1.8416 | 10.4389 | 10.1614 | 0.65946 | 3.6163 | 43.4885
21.23 | 4.8599 | 10.3171 | 2.5851 | 10.636 | 14.0669 | 0.6587 | 3.6263 | 43.3879
21.24 | 4.8391 | 10.3799 | 3.314 | 10.8961 | 17.7069 | 0.65748 | 3.6423 | 43.2284
21.25 | 4.8256 | 10.4336 | 4.0854 | 11.205 | 21.3836 | 0.65669 | 3.6528 | 43.1242
21.26 | 4.8069 | 10.502 | 4.799 | 11.5465 | 24.5584 | 0.65558 | 3.6675 | 42.9785
21.27 | 4.7863 | 10.5833 | 5.5948 | 11.9711 | 27.8631 | 0.65436 | 3.6837 | 42.8183
21.28 | 4.758 | 10.6879 | 6.3824 | 12.4486 | 30.8443 | 0.65266 | 3.7063 | 42.5962
21.29 | 4.7443 | 10.7626 | 7.1153 | 12.902 | 33.4692 | 0.65183 | 3.7174 | 42.4879
21.3 | 4.7252 | 10.8575 | 7.8843 | 13.4181 | 35.9858 | 0.65066 | 3.7329 | 42.3364
21.31 | 4.7007 | 10.9741 | 8.6936 | 14.0004 | 38.386 | 0.64916 | 3.7529 | 42.1413
21.32 | 4.7027 | 11.0324 | 9.472 | 14.5407 | 40.6481 | 0.64929 | 3.7512 | 42.158
21.33 | 4.6723 | 11.1767 | 10.2824 | 15.1871 | 42.6135 | 0.64741 | 3.7764 | 41.9137
21.34 | 4.6403 | 11.3285 | 11.0494 | 15.8248 | 44.2856 | 0.64541 | 3.8033 | 41.655
21.35 | 4.6333 | 11.4338 | 11.8938 | 16.4983 | 46.1299 | 0.64497 | 3.8092 | 41.5984
21.36 | 4.6022 | 11.6046 | 12.7175 | 17.2163 | 47.6199 | 0.643 | 3.8358 | 41.3444
21.37 | 4.6 | 11.7054 | 13.5086 | 17.8745 | 49.0906 | 0.64286 | 3.8377 | 41.3269
21.38 | 4.5696 | 11.8931 | 14.3527 | 18.6399 | 50.3539 | 0.6409 | 3.8641 | 41.0759
21.39 | 4.556 | 12.045 | 15.1978 | 19.3922 | 51.6015 | 0.64003 | 3.876 | 40.9638
21.4 | 4.5298 | 12.2353 | 16.016 | 20.1547 | 52.6224 | 0.63832 | 3.8992 | 40.7456
21.41 | 4.5108 | 12.4234 | 16.892 | 20.9686 | 53.667 | 0.63707 | 3.9162 | 40.5865
21.42 | 4.4936 | 12.6228 | 17.8112 | 21.8306 | 54.6748 | 0.63594 | 3.9316 | 40.4423
21.43 | 4.4726 | 12.8344 | 18.6787 | 22.6631 | 55.5067 | 0.63454 | 3.9508 | 40.2643
21.44 | 4.4555 | 13.0481 | 19.5696 | 23.5207 | 56.3067 | 0.6334 | 3.9665 | 40.1194
21.45 | 4.4319 | 13.2986 | 20.4964 | 24.4327 | 57.0236 | 0.63181 | 3.9883 | 39.918
21.46 | 4.4132 | 13.5497 | 21.4428 | 25.3651 | 57.7112 | 0.63053 | 4.0059 | 39.757
21.47 | 4.3904 | 13.8164 | 22.3474 | 26.2736 | 58.2734 | 0.62897 | 4.0274 | 39.5599
21.48 | 4.374 | 14.0833 | 23.2955 | 27.2217 | 58.8449 | 0.62784 | 4.043 | 39.4181
21.49 | 4.3472 | 14.3994 | 24.2506 | 28.2034 | 59.2994 | 0.62597 | 4.0689 | 39.1838
21.5 | 4.3281 | 14.7176 | 25.2665 | 29.2405 | 59.7795 | 0.62463 | 4.0875 | 39.0166
21.51 | 4.3236 | 14.9959 | 26.2749 | 30.2531 | 60.2855 | 0.62432 | 4.0919 | 38.9771
21.52 | 4.3073 | 15.3283 | 27.2799 | 31.2914 | 60.6689 | 0.62316 | 4.108 | 38.8333
21.53 | 4.292 | 15.6883 | 28.3435 | 32.3956 | 61.0353 | 0.62207 | 4.1232 | 38.6973
21.54 | 4.2665 | 16.1056 | 29.4125 | 33.5334 | 61.296 | 0.62024 | 4.1488 | 38.47
21.55 | 4.2488 | 16.5047 | 30.4647 | 34.6483 | 61.5528 | 0.61896 | 4.1667 | 38.3114
21.56 | 4.2324 | 16.9396 | 31.5897 | 35.845 | 61.7983 | 0.61777 | 4.1835 | 38.1634
21.57 | 4.2149 | 17.4095 | 32.7479 | 37.088 | 62.004 | 0.61648 | 4.2015 | 38.0054
21.58 | 4.196 | 17.8924 | 33.8657 | 38.3018 | 62.1511 | 0.61509 | 4.2213 | 37.8333
21.59 | 4.1806 | 18.4058 | 35.0531 | 39.5916 | 62.2969 | 0.61394 | 4.2374 | 37.6927
21.6 | 4.1717 | 18.9253 | 36.2793 | 40.9189 | 62.4511 | 0.61328 | 4.2468 | 37.6111
21.61 | 4.1497 | 19.5222 | 37.4792 | 42.2589 | 62.4859 | 0.61163 | 4.2702 | 37.409
21.62 | 4.1362 | 20.1484 | 38.788 | 43.7089 | 62.5505 | 0.61061 | 4.2847 | 37.2842
21.63 | 4.1109 | 20.8583 | 40.0739 | 45.1773 | 62.5033 | 0.60868 | 4.3123 | 37.0487
21.64 | 4.1033 | 21.5153 | 41.3934 | 46.651 | 62.5358 | 0.60809 | 4.3206 | 36.9779
21.65 | 4.0858 | 22.2841 | 42.7615 | 48.2195 | 62.4749 | 0.60675 | 4.3398 | 36.8144
21.66 | 4.0779 | 23.0371 | 44.1466 | 49.7959 | 62.4431 | 0.60614 | 4.3486 | 36.7403
21.67 | 4.0538 | 23.9699 | 45.6021 | 51.518 | 62.2723 | 0.60426 | 4.3755 | 36.5128
21.68 | 4.0437 | 24.841 | 47.0375 | 53.194 | 62.1611 | 0.60346 | 4.387 | 36.4168
21.69 | 4.0269 | 25.8765 | 48.5977 | 55.0575 | 61.9665 | 0.60214 | 4.4061 | 36.2569
21.7 | 4.0203 | 26.8643 | 50.1253 | 56.8703 | 61.8113 | 0.60162 | 4.4136 | 36.1944
21.71 | 4.0098 | 27.953 | 51.6858 | 58.7605 | 61.5945 | 0.60078 | 4.4257 | 36.0935
21.72 | 3.9927 | 29.2293 | 53.3567 | 60.8382 | 61.2857 | 0.59942 | 4.4454 | 35.9303
21.73 | 3.9814 | 30.5212 | 55.0235 | 62.9216 | 60.9833 | 0.59851 | 4.4586 | 35.8209
21.74 | 3.9714 | 31.8982 | 56.7285 | 65.0816 | 60.6512 | 0.5977 | 4.4704 | 35.7243
21.75 | 3.9646 | 33.3719 | 58.5025 | 67.3515 | 60.2981 | 0.59715 | 4.4783 | 35.6588
21.76 | 3.9626 | 34.8758 | 60.28 | 69.642 | 59.948 | 0.59698 | 4.4807 | 35.6391
21.77 | 3.9543 | 36.655 | 62.1862 | 72.1853 | 59.4833 | 0.59631 | 4.4906 | 35.5585
21.78 | 3.9377 | 38.5515 | 63.9808 | 74.6977 | 58.9291 | 0.59495 | 4.5103 | 35.3971
21.79 | 3.9303 | 40.6442 | 65.9725 | 77.4875 | 58.3638 | 0.59435 | 4.5192 | 35.3249
21.8 | 3.9268 | 42.8248 | 67.9674 | 80.3339 | 57.7859 | 0.59406 | 4.5234 | 35.2904
21.81 | 3.9214 | 45.1681 | 69.9423 | 83.2591 | 57.1461 | 0.59361 | 4.5299 | 35.2377
21.82 | 3.914 | 47.7168 | 71.9079 | 86.2997 | 56.4325 | 0.593 | 4.539 | 35.1644
21.83 | 3.9068 | 50.7321 | 74.0638 | 89.773 | 55.5898 | 0.5924 | 4.5477 | 35.0937
21.84 | 3.9022 | 53.7459 | 76.0681 | 93.1395 | 54.757 | 0.59202 | 4.5533 | 35.0486
21.85 | 3.9018 | 57.0841 | 78.1624 | 96.7882 | 53.8584 | 0.59198 | 4.5538 | 35.0445
21.86 | 3.8964 | 60.6532 | 80.1005 | 100.4734 | 52.8666 | 0.59154 | 4.5603 | 34.992
21.87 | 3.8917 | 64.7221 | 82.0772 | 104.5257 | 51.7425 | 0.59115 | 4.5661 | 34.9455
21.88 | 3.8916 | 69.0289 | 83.9859 | 108.7135 | 50.583 | 0.59114 | 4.5662 | 34.9444
21.89 | 3.8871 | 73.9244 | 85.7532 | 113.2185 | 49.2368 | 0.59076 | 4.5718 | 34.8995
21.9 | 3.8869 | 78.9233 | 87.319 | 117.7008 | 47.8912 | 0.59074 | 4.5721 | 34.8974
21.91 | 3.8895 | 84.3739 | 88.7362 | 122.4462 | 46.4436 | 0.59096 | 4.5689 | 34.923
21.92 | 3.8915 | 90.8023 | 89.9424 | 127.8073 | 44.7275 | 0.59113 | 4.5663 | 34.9436
21.93 | 3.9009 | 97.3508 | 90.876 | 133.1752 | 43.03 | 0.59191 | 4.5548 | 35.036
21.94 | 3.8899 | 104.6366 | 90.8147 | 138.5501 | 40.9549 | 0.59099 | 4.5684 | 34.927
21.95 | 3.8957 | 112.2637 | 90.5806 | 144.2497 | 38.8986 | 0.59148 | 4.5613 | 34.9843
21.96 | 3.898 | 120.475 | 89.5074 | 150.086 | 36.6107 | 0.59167 | 4.5584 | 35.0071
21.97 | 3.9046 | 129.4169 | 87.605 | 156.2798 | 34.095 | 0.59222 | 4.5503 | 35.0725
21.98 | 3.9067 | 138.3824 | 84.5721 | 162.1793 | 31.4311 | 0.5924 | 4.5478 | 35.0932
21.99 | 3.907 | 147.5491 | 80.2567 | 167.9639 | 28.5432 | 0.59242 | 4.5474 | 35.0959
22 | 3.908 | 156.7324 | 74.6056 | 173.5829 | 25.4548 | 0.5925 | 4.5462 | 35.1062
22.01 | 3.921 | 166.4596 | 67.4397 | 179.6021 | 22.055 | 0.59358 | 4.5305 | 35.2334
22.02 | 3.9142 | 174.4401 | 58.6366 | 184.0315 | 18.5797 | 0.59301 | 4.5387 | 35.1664
22.03 | 3.9344 | 182.5896 | 48.992 | 189.0481 | 15.0197 | 0.59468 | 4.5143 | 35.3644
22.04 | 3.9383 | 188.8563 | 37.6744 | 192.5774 | 11.2817 | 0.595 | 4.5097 | 35.4025
22.05 | 3.9496 | 194.1342 | 24.645 | 195.6923 | 7.2349 | 0.59593 | 4.4961 | 35.5131
22.06 | 3.9546 | 197.0611 | 11.1009 | 197.3735 | 3.2242 | 0.59633 | 4.4902 | 35.5614
22.07 | 3.9713 | 198.5126 | -3.082 | 198.5365 | -0.88948 | 0.59769 | 4.4705 | 35.7232
22.08 | 3.9751 | 197.1355 | -17.2918 | 197.8924 | -5.0129 | 0.598 | 4.466 | 35.7603
22.09 | 3.9815 | 193.8672 | -30.7255 | 196.2869 | -9.0058 | 0.59851 | 4.4585 | 35.8218
22.1 | 3.994 | 188.8119 | -43.8078 | 193.8274 | -13.0626 | 0.59952 | 4.444 | 35.9419
22.11 | 4.0063 | 182.1376 | -55.5295 | 190.4144 | -16.9553 | 0.6005 | 4.4297 | 36.06
22.12 | 4.0178 | 174.3113 | -65.5928 | 186.244 | -20.6212 | 0.60142 | 4.4164 | 36.1707
22.13 | 4.0311 | 165.5515 | -74.254 | 181.4413 | -24.1575 | 0.60247 | 4.4013 | 36.2971
22.14 | 4.0378 | 156.318 | -80.9892 | 176.0528 | -27.389 | 0.603 | 4.3937 | 36.3609
22.15 | 4.0559 | 146.9316 | -86.7161 | 170.6123 | -30.5483 | 0.60442 | 4.3731 | 36.533
22.16 | 4.0633 | 137.7111 | -90.6014 | 164.8423 | -33.3414 | 0.60501 | 4.3648 | 36.6031
22.17 | 4.086 | 128.4208 | -93.8934 | 159.0845 | -36.172 | 0.60676 | 4.3396 | 36.8162
22.18 | 4.0974 | 119.6391 | -95.6913 | 153.2004 | -38.6541 | 0.60764 | 4.327 | 36.9229
22.19 | 4.1186 | 111.6515 | -96.8596 | 147.8101 | -40.9423 | 0.60927 | 4.3038 | 37.1208
22.2 | 4.122 | 103.7433 | -96.8351 | 141.9144 | -43.0275 | 0.60952 | 4.3002 | 37.152
22.21 | 4.1408 | 96.5809 | -96.6148 | 136.61 | -45.0101 | 0.61096 | 4.2798 | 37.3266
22.22 | 4.1513 | 89.612 | -95.6528 | 131.0716 | -46.8676 | 0.61175 | 4.2685 | 37.4239
22.23 | 4.1737 | 83.5988 | -94.6498 | 126.2828 | -48.5477 | 0.61343 | 4.2447 | 37.6296
22.24 | 4.1933 | 78.0345 | -93.285 | 121.6202 | -50.087 | 0.61489 | 4.2241 | 37.8086
22.25 | 4.221 | 72.7394 | -91.7738 | 117.1044 | -51.6 | 0.61694 | 4.1952 | 38.0609
22.26 | 4.219 | 68.0831 | -89.6305 | 112.5564 | -52.7799 | 0.61678 | 4.1973 | 38.0422
22.27 | 4.2333 | 63.7262 | -87.6377 | 108.3577 | -53.9771 | 0.61784 | 4.1826 | 38.172
22.28 | 4.255 | 59.8399 | -85.7516 | 104.5665 | -55.0917 | 0.61941 | 4.1604 | 38.367
22.29 | 4.2657 | 56.1575 | -83.5593 | 100.6768 | -56.0963 | 0.62018 | 4.1496 | 38.4628
22.3 | 4.2962 | 52.7172 | -81.5999 | 97.1475 | -57.1358 | 0.62237 | 4.119 | 38.7343
22.31 | 4.3051 | 49.7978 | -79.4845 | 93.7956 | -57.9326 | 0.62301 | 4.1102 | 38.8135
22.32 | 4.3336 | 46.7898 | -77.3881 | 90.4334 | -58.8424 | 0.62502 | 4.0822 | 39.0646
22.33 | 4.3494 | 44.3617 | -75.4274 | 87.5058 | -59.5387 | 0.62612 | 4.0668 | 39.2032
22.34 | 4.3572 | 41.9724 | -73.2398 | 84.4141 | -60.1839 | 0.62667 | 4.0592 | 39.2716
22.35 | 4.3773 | 39.8356 | -71.322 | 81.6928 | -60.8153 | 0.62807 | 4.0399 | 39.4469
22.36 | 4.4013 | 37.7557 | -69.369 | 78.9782 | -61.4418 | 0.62972 | 4.0171 | 39.6542
22.37 | 4.4251 | 35.879 | -67.5025 | 76.4453 | -62.0085 | 0.63135 | 3.9946 | 39.8598
22.38 | 4.4376 | 34.1618 | -65.5567 | 73.9237 | -62.476 | 0.63219 | 3.983 | 39.9664
22.39 | 4.4448 | 32.6884 | -63.7481 | 71.6404 | -62.8525 | 0.63268 | 3.9764 | 40.0279
22.4 | 4.4805 | 31.1554 | -62.1013 | 69.4783 | -63.3578 | 0.63507 | 3.9436 | 40.3311
22.41 | 4.4828 | 29.8209 | -60.2272 | 67.2057 | -63.6583 | 0.63522 | 3.9415 | 40.3504
22.42 | 4.5006 | 28.5438 | -58.5282 | 65.1175 | -64.002 | 0.6364 | 3.9254 | 40.5008
22.43 | 4.5259 | 27.3446 | -56.9416 | 63.167 | -64.3488 | 0.63807 | 3.9026 | 40.7133
22.44 | 4.5426 | 26.2596 | -55.3521 | 61.2652 | -64.62 | 0.63916 | 3.8878 | 40.8527
22.45 | 4.5596 | 25.1941 | -53.7143 | 59.3293 | -64.8717 | 0.64026 | 3.8729 | 40.9932
22.46 | 4.5771 | 24.248 | -52.2125 | 57.5683 | -65.0895 | 0.64139 | 3.8576 | 41.1378
22.47 | 4.5964 | 23.3568 | -50.758 | 55.8741 | -65.2902 | 0.64263 | 3.8408 | 41.2969
22.48 | 4.6176 | 22.5021 | -49.3219 | 54.2125 | -65.4762 | 0.64398 | 3.8226 | 41.4708
22.49 | 4.6398 | 21.7152 | -47.96 | 52.647 | -65.6402 | 0.64538 | 3.8037 | 41.6512
22.5 | 4.6378 | 21.0707 | -46.5754 | 51.1199 | -65.6581 | 0.64525 | 3.8054 | 41.6348
22.51 | 4.662 | 20.3383 | -45.2258 | 49.5886 | -65.7864 | 0.64677 | 3.785 | 41.8311
22.52 | 4.6806 | 19.6845 | -43.9271 | 48.136 | -65.8622 | 0.64793 | 3.7695 | 41.9809
22.53 | 4.698 | 19.0774 | -42.6659 | 46.7368 | -65.909 | 0.649 | 3.7551 | 42.1201
22.54 | 4.7211 | 18.4998 | -41.4807 | 45.419 | -65.9639 | 0.65042 | 3.7362 | 42.3041
22.55 | 4.738 | 17.9519 | -40.2491 | 44.0711 | -65.9623 | 0.65145 | 3.7224 | 42.4383
22.56 | 4.7405 | 17.4904 | -39.0418 | 42.7806 | -65.8682 | 0.6516 | 3.7204 | 42.4584
22.57 | 4.752 | 17.032 | -37.8931 | 41.5449 | -65.7974 | 0.65229 | 3.7112 | 42.5486
22.58 | 4.7653 | 16.5877 | -36.7582 | 40.3276 | -65.7121 | 0.6531 | 3.7005 | 42.6535
22.59 | 4.7922 | 16.1211 | -35.6526 | 39.128 | -65.669 | 0.65471 | 3.679 | 42.8645
22.6 | 4.8107 | 15.7159 | -34.592 | 37.9946 | -65.5668 | 0.65581 | 3.6644 | 43.0086
22.61 | 4.8296 | 15.3311 | -33.5535 | 36.8901 | -65.4437 | 0.65692 | 3.6497 | 43.1548
22.62 | 4.831 | 15.0156 | -32.5109 | 35.811 | -65.2097 | 0.65701 | 3.6486 | 43.1658
22.63 | 4.8439 | 14.6733 | -31.4639 | 34.7171 | -64.9979 | 0.65777 | 3.6386 | 43.2654
22.64 | 4.8425 | 14.3993 | -30.4595 | 33.6915 | -64.6983 | 0.65768 | 3.6397 | 43.2545
22.65 | 4.8607 | 14.0916 | -29.5155 | 32.7069 | -64.4788 | 0.65875 | 3.6256 | 43.3947
22.66 | 4.8745 | 13.8045 | -28.5579 | 31.7194 | -64.2016 | 0.65955 | 3.6151 | 43.5002
22.67 | 4.879 | 13.5403 | -27.5422 | 30.6906 | -63.8204 | 0.6598 | 3.6117 | 43.5343
22.68 | 4.8951 | 13.2851 | -26.661 | 29.7876 | -63.5132 | 0.66074 | 3.5994 | 43.6573
22.69 | 4.9004 | 13.0579 | -25.7323 | 28.8559 | -63.0945 | 0.66104 | 3.5955 | 43.6971
22.7 | 4.9116 | 12.8357 | -24.8612 | 27.9792 | -62.693 | 0.66168 | 3.587 | 43.782
22.71 | 4.9306 | 12.5975 | -23.9734 | 27.0818 | -62.2791 | 0.66277 | 3.5728 | 43.9259
22.72 | 4.9256 | 12.4301 | -23.0853 | 26.219 | -61.7003 | 0.66248 | 3.5765 | 43.888
22.73 | 4.9439 | 12.2114 | -22.2028 | 25.3394 | -61.1897 | 0.66352 | 3.5629 | 44.0259
22.74 | 4.9382 | 12.0701 | -21.3723 | 24.5451 | -60.5442 | 0.6632 | 3.5671 | 43.9833
22.75 | 4.9502 | 11.8878 | -20.5207 | 23.7153 | -59.9161 | 0.66388 | 3.5582 | 44.0733
22.76 | 4.9635 | 11.7142 | -19.6974 | 22.9175 | -59.2597 | 0.66463 | 3.5484 | 44.1732
22.77 | 4.9625 | 11.5791 | -18.8584 | 22.1295 | -58.4501 | 0.66457 | 3.5492 | 44.1652
22.78 | 4.9548 | 11.4703 | -18.0502 | 21.3864 | -57.5656 | 0.66414 | 3.5549 | 44.1075
22.79 | 4.9627 | 11.3348 | -17.2713 | 20.6586 | -56.724 | 0.66458 | 3.549 | 44.167
22.8 | 4.9862 | 11.1676 | -16.4762 | 19.9043 | -55.8708 | 0.6659 | 3.5318 | 44.3422
22.81 | 4.9718 | 11.0921 | -15.6812 | 19.2076 | -54.7264 | 0.66509 | 3.5424 | 44.2349
22.82 | 4.9787 | 10.9773 | -14.9132 | 18.5177 | -53.644 | 0.66548 | 3.5373 | 44.2865
22.83 | 4.981 | 10.8762 | -14.1276 | 17.8292 | -52.409 | 0.66561 | 3.5357 | 44.3031
22.84 | 4.9637 | 10.8278 | -13.3828 | 17.2146 | -51.0245 | 0.66463 | 3.5483 | 44.174
22.85 | 4.9751 | 10.7191 | -12.6191 | 16.5571 | -49.6544 | 0.66528 | 3.54 | 44.2593
22.86 | 4.9852 | 10.6183 | -11.8519 | 15.9127 | -48.1425 | 0.66584 | 3.5326 | 44.3347
22.87 | 4.9763 | 10.5684 | -11.1372 | 15.3534 | -46.5013 | 0.66534 | 3.5391 | 44.268
22.88 | 4.9914 | 10.4701 | -10.4059 | 14.7616 | -44.824 | 0.66619 | 3.528 | 44.3808
22.89 | 4.9832 | 10.4228 | -9.6367 | 14.1951 | -42.7558 | 0.66573 | 3.5341 | 44.3194
22.9 | 4.9633 | 10.4074 | -8.9049 | 13.6971 | -40.5513 | 0.66462 | 3.5486 | 44.1716
22.91 | 4.9908 | 10.2986 | -8.1871 | 13.1564 | -38.4839 | 0.66616 | 3.5285 | 44.3762
22.92 | 4.9711 | 10.2913 | -7.453 | 12.7066 | -35.9123 | 0.66505 | 3.5429 | 44.2296
22.93 | 4.9594 | 10.2729 | -6.739 | 12.2861 | -33.2649 | 0.6644 | 3.5515 | 44.1422
22.94 | 4.9738 | 10.2061 | -6.0481 | 11.8636 | -30.6508 | 0.6652 | 3.5409 | 44.2495
22.95 | 4.9568 | 10.2047 | -5.2852 | 11.4921 | -27.3804 | 0.66425 | 3.5534 | 44.1227
22.96 | 4.9513 | 10.1872 | -4.5933 | 11.1749 | -24.2702 | 0.66394 | 3.5574 | 44.0815
22.97 | 4.9578 | 10.1489 | -3.8917 | 10.8695 | -20.9801 | 0.6643 | 3.5527 | 44.1299
22.98 | 4.9357 | 10.1726 | -3.1603 | 10.6522 | -17.2586 | 0.66305 | 3.569 | 43.964
22.99 | 4.9407 | 10.1458 | -2.4652 | 10.4409 | -13.6569 | 0.66334 | 3.5653 | 44.0016
23 | 4.938 | 10.1385 | -1.7572 | 10.2897 | -9.8327 | 0.66319 | 3.5673 | 43.9818
23.01 | 4.9235 | 10.1601 | -1.0645 | 10.2157 | -5.9809 | 0.66236 | 3.5781 | 43.8726
23.02 | 4.9065 | 10.191 | -0.3465 | 10.1969 | -1.9473 | 0.66139 | 3.5908 | 43.7438
23.03 | 4.8981 | 10.2086 | 0.37603 | 10.2156 | 2.1095 | 0.66091 | 3.5972 | 43.6799
23.04 | 4.8959 | 10.2178 | 1.0922 | 10.276 | 6.1015 | 0.66078 | 3.5989 | 43.6629
23.05 | 4.8841 | 10.2509 | 1.779 | 10.4042 | 9.8456 | 0.6601 | 3.6078 | 43.5729
23.06 | 4.8793 | 10.2744 | 2.5132 | 10.5773 | 13.7449 | 0.65982 | 3.6114 | 43.5367
23.07 | 4.8594 | 10.3331 | 3.1885 | 10.8138 | 17.1489 | 0.65867 | 3.6267 | 43.3843
23.08 | 4.8498 | 10.3753 | 3.9058 | 11.0862 | 20.6291 | 0.65811 | 3.634 | 43.3109
23.09 | 4.8481 | 10.4052 | 4.6197 | 11.3846 | 23.9401 | 0.65801 | 3.6353 | 43.2979
23.1 | 4.8258 | 10.4866 | 5.3862 | 11.789 | 27.1864 | 0.6567 | 3.6526 | 43.1257
23.11 | 4.8225 | 10.5294 | 6.0996 | 12.1686 | 30.0831 | 0.6565 | 3.6553 | 43.0997
23.12 | 4.8 | 10.6182 | 6.7986 | 12.6082 | 32.6304 | 0.65517 | 3.6729 | 42.9248
23.13 | 4.8014 | 10.6605 | 7.526 | 13.0494 | 35.2212 | 0.65526 | 3.6718 | 42.9362
23.14 | 4.7668 | 10.7902 | 8.2763 | 13.5987 | 37.4888 | 0.65319 | 3.6992 | 42.6654
23.15 | 4.7656 | 10.8498 | 9.0227 | 14.1113 | 39.7471 | 0.65312 | 3.7002 | 42.6559
23.16 | 4.7436 | 10.9599 | 9.7393 | 14.6619 | 41.6253 | 0.65178 | 3.7179 | 42.4823
23.17 | 4.7466 | 11.0177 | 10.4629 | 15.1941 | 43.5206 | 0.65197 | 3.7155 | 42.5059
23.18 | 4.7329 | 11.1243 | 11.2378 | 15.8126 | 45.2909 | 0.65114 | 3.7266 | 42.3979
23.19 | 4.7195 | 11.2379 | 12.0253 | 16.459 | 46.9387 | 0.65032 | 3.7375 | 42.2911
23.2 | 4.6914 | 11.388 | 12.7666 | 17.1077 | 48.2667 | 0.6486 | 3.7605 | 42.0675
23.21 | 4.6846 | 11.4978 | 13.5522 | 17.7725 | 49.6885 | 0.64817 | 3.7662 | 42.013
23.22 | 4.6583 | 11.6656 | 14.3597 | 18.501 | 50.9102 | 0.64653 | 3.7882 | 41.8007
23.23 | 4.6486 | 11.7881 | 15.0914 | 19.1497 | 52.0062 | 0.64593 | 3.7963 | 41.7227
23.24 | 4.641 | 11.9179 | 15.872 | 19.8483 | 53.0982 | 0.64546 | 3.8027 | 41.6612
23.25 | 4.6192 | 12.0968 | 16.6872 | 20.6105 | 54.0612 | 0.64408 | 3.8213 | 41.4833
23.26 | 4.5985 | 12.2797 | 17.4964 | 21.3756 | 54.9373 | 0.64276 | 3.839 | 41.3141
23.27 | 4.5855 | 12.4535 | 18.3299 | 22.1602 | 55.8076 | 0.64193 | 3.8502 | 41.2076
23.28 | 4.57 | 12.6392 | 19.1464 | 22.942 | 56.5698 | 0.64093 | 3.8638 | 41.0793
23.29 | 4.5445 | 12.8688 | 20.0026 | 23.7847 | 57.2447 | 0.63928 | 3.8861 | 40.8683
23.3 | 4.5411 | 13.0457 | 20.87 | 24.6119 | 57.9908 | 0.63906 | 3.8891 | 40.8401
23.31 | 4.5181 | 13.2901 | 21.743 | 25.483 | 58.5653 | 0.63756 | 3.9096 | 40.6479
23.32 | 4.498 | 13.5342 | 22.6082 | 26.3497 | 59.0937 | 0.63623 | 3.9277 | 40.4794
23.33 | 4.4878 | 13.762 | 23.4937 | 27.2277 | 59.6395 | 0.63555 | 3.937 | 40.3926
23.34 | 4.4729 | 14.0179 | 24.3972 | 28.1377 | 60.1197 | 0.63456 | 3.9505 | 40.2669
23.35 | 4.4501 | 14.313 | 25.3109 | 29.0775 | 60.5125 | 0.63303 | 3.9715 | 40.0729
23.36 | 4.4218 | 14.642 | 26.237 | 30.0461 | 60.8358 | 0.63112 | 3.9978 | 39.8313
23.37 | 4.4115 | 14.9226 | 27.1655 | 30.9943 | 61.2192 | 0.63041 | 4.0075 | 39.7422
23.38 | 4.391 | 15.2615 | 28.1341 | 32.0069 | 61.5223 | 0.62901 | 4.0268 | 39.5655
23.39 | 4.3687 | 15.6315 | 29.1377 | 33.0658 | 61.7878 | 0.62747 | 4.0482 | 39.3715
23.4 | 4.3619 | 15.9564 | 30.1387 | 34.102 | 62.1018 | 0.627 | 4.0547 | 39.3129
23.41 | 4.3399 | 16.3569 | 31.1495 | 35.183 | 62.2957 | 0.62546 | 4.076 | 39.1204
23.42 | 4.3264 | 16.7493 | 32.1911 | 36.2879 | 62.5118 | 0.62451 | 4.0892 | 39.0018
23.43 | 4.2989 | 17.2309 | 33.2747 | 37.4715 | 62.6233 | 0.62256 | 4.1163 | 38.7586
23.44 | 4.2917 | 17.6372 | 34.338 | 38.6027 | 62.8135 | 0.62205 | 4.1235 | 38.6946
23.45 | 4.2721 | 18.1275 | 35.4355 | 39.803 | 62.9075 | 0.62064 | 4.1431 | 38.5199
23.46 | 4.255 | 18.6349 | 36.5552 | 41.031 | 62.9887 | 0.61941 | 4.1605 | 38.3667
23.47 | 4.2372 | 19.1809 | 37.7111 | 42.3088 | 63.041 | 0.61812 | 4.1786 | 38.2071
23.48 | 4.2171 | 19.7637 | 38.8711 | 43.6069 | 63.0494 | 0.61664 | 4.1993 | 38.0248
23.49 | 4.2026 | 20.3839 | 40.1283 | 45.0087 | 63.071 | 0.61558 | 4.2144 | 37.8935
23.5 | 4.1866 | 21.0062 | 41.314 | 46.3477 | 63.0489 | 0.61439 | 4.2311 | 37.7477
23.51 | 4.154 | 21.7676 | 42.5356 | 47.7818 | 62.8991 | 0.61195 | 4.2657 | 37.4483
23.52 | 4.1578 | 22.4047 | 43.8764 | 49.2657 | 62.9498 | 0.61223 | 4.2616 | 37.4832
23.53 | 4.1334 | 23.2188 | 45.1708 | 50.7889 | 62.7959 | 0.6104 | 4.2878 | 37.2583
23.54 | 4.1173 | 24.0472 | 46.5207 | 52.3684 | 62.6651 | 0.60916 | 4.3053 | 37.1082
23.55 | 4.1021 | 24.9487 | 47.9457 | 54.0484 | 62.5098 | 0.60801 | 4.3218 | 36.9672
23.56 | 4.0868 | 25.8848 | 49.3559 | 55.7318 | 62.3252 | 0.60683 | 4.3387 | 36.824
23.57 | 4.0594 | 26.9526 | 50.7557 | 57.4682 | 62.0306 | 0.6047 | 4.3692 | 36.566
23.58 | 4.054 | 28.0162 | 52.3407 | 59.3671 | 61.8415 | 0.60428 | 4.3753 | 36.5149
23.59 | 4.0378 | 29.1511 | 53.8197 | 61.2074 | 61.5582 | 0.60301 | 4.3936 | 36.3615
23.6 | 4.027 | 30.3689 | 55.4037 | 63.181 | 61.2712 | 0.60215 | 4.4059 | 36.2582
23.61 | 4.009 | 31.7014 | 56.9646 | 65.1916 | 60.9037 | 0.60072 | 4.4266 | 36.0864
23.62 | 3.9982 | 33.1441 | 58.6671 | 67.3822 | 60.5357 | 0.59986 | 4.439 | 35.9829
23.63 | 3.9863 | 34.6604 | 60.3467 | 69.5921 | 60.129 | 0.5989 | 4.4529 | 35.8681
23.64 | 3.9594 | 36.4017 | 61.9757 | 71.8754 | 59.5721 | 0.59672 | 4.4845 | 35.6078
23.65 | 3.9546 | 38.1514 | 63.8006 | 74.3374 | 59.1216 | 0.59633 | 4.4902 | 35.5615
23.66 | 3.9371 | 40.1153 | 65.5522 | 76.8527 | 58.5352 | 0.5949 | 4.5111 | 35.391
23.67 | 3.9239 | 42.2005 | 67.3527 | 79.4812 | 57.9305 | 0.59382 | 4.5269 | 35.262
23.68 | 3.9106 | 44.4928 | 69.2026 | 82.2715 | 57.2617 | 0.59272 | 4.543 | 35.1317
23.69 | 3.9033 | 46.8892 | 71.0855 | 85.1572 | 56.5906 | 0.59211 | 4.5519 | 35.0595
23.7 | 3.8976 | 49.4815 | 73.0018 | 88.1912 | 55.8702 | 0.59164 | 4.5589 | 35.0032
23.71 | 3.8794 | 52.3829 | 74.7792 | 91.3012 | 54.9888 | 0.59011 | 4.5813 | 34.8236
23.72 | 3.8614 | 55.5203 | 76.5234 | 94.5428 | 54.038 | 0.5886 | 4.6036 | 34.645
23.73 | 3.84 | 59.097 | 78.2545 | 98.0623 | 52.9404 | 0.58678 | 4.6305 | 34.4311
23.74 | 3.8446 | 62.6811 | 80.2211 | 101.8054 | 51.9976 | 0.58717 | 4.6247 | 34.4767
23.75 | 3.8304 | 66.6408 | 81.8038 | 105.5124 | 50.8324 | 0.58595 | 4.6427 | 34.3341
23.76 | 3.8192 | 71.052 | 83.3657 | 109.5365 | 49.5594 | 0.58499 | 4.657 | 34.2215
23.77 | 3.8038 | 75.6846 | 84.6227 | 113.5305 | 48.1914 | 0.58366 | 4.6768 | 34.0658
23.78 | 3.8034 | 80.8611 | 86.0342 | 118.0695 | 46.7755 | 0.58363 | 4.6773 | 34.0623
23.79 | 3.7994 | 86.5112 | 87.1136 | 122.772 | 45.1989 | 0.58328 | 4.6825 | 34.0216
23.8 | 3.7865 | 92.5321 | 87.6251 | 127.4376 | 43.4399 | 0.58215 | 4.6992 | 33.8904
23.81 | 3.7794 | 98.8344 | 87.8402 | 132.2276 | 41.6295 | 0.58154 | 4.7085 | 33.8183
23.82 | 3.7671 | 105.6655 | 87.4066 | 137.1318 | 39.5976 | 0.58046 | 4.7246 | 33.6931
23.83 | 3.7597 | 113.0733 | 86.4551 | 142.3378 | 37.4014 | 0.57981 | 4.7343 | 33.6179
23.84 | 3.7607 | 120.9237 | 84.9884 | 147.8025 | 35.1007 | 0.57989 | 4.733 | 33.6276
23.85 | 3.7538 | 128.9511 | 82.4132 | 153.037 | 32.5829 | 0.57928 | 4.7422 | 33.5568
23.86 | 3.7464 | 137.0986 | 78.8366 | 158.1494 | 29.9005 | 0.57863 | 4.752 | 33.4813
23.87 | 3.7352 | 145.3256 | 73.9395 | 163.0539 | 26.9664 | 0.57763 | 4.7669 | 33.3661
23.88 | 3.7329 | 153.7464 | 67.9511 | 168.0931 | 23.844 | 0.57743 | 4.7701 | 33.342
23.89 | 3.7343 | 161.6303 | 60.9777 | 172.7502 | 20.6698 | 0.57755 | 4.7682 | 33.3561
23.9 | 3.7292 | 168.7397 | 52.4611 | 176.7067 | 17.2705 | 0.57709 | 4.7751 | 33.3034
23.91 | 3.7251 | 174.9484 | 42.7309 | 180.0913 | 13.7257 | 0.57672 | 4.7806 | 33.2611
23.92 | 3.7269 | 180.1729 | 32.0883 | 183.008 | 10.0984 | 0.57689 | 4.7781 | 33.2807
23.93 | 3.7185 | 183.5642 | 20.0377 | 184.6546 | 6.2297 | 0.57613 | 4.7895 | 33.1932
23.94 | 3.7256 | 185.9326 | 7.7455 | 186.0939 | 2.3854 | 0.57677 | 4.7799 | 33.2668
23.95 | 3.718 | 185.7656 | -4.8275 | 185.8284 | -1.4886 | 0.57609 | 4.7901 | 33.1883
23.96 | 3.7147 | 183.962 | -17.3915 | 184.7822 | -5.4006 | 0.5758 | 4.7946 | 33.1542
23.97 | 3.7172 | 180.7793 | -29.1501 | 183.1144 | -9.1599 | 0.57602 | 4.7913 | 33.1794
23.98 | 3.7133 | 175.88 | -39.8658 | 180.3415 | -12.7712 | 0.57567 | 4.7965 | 33.1395
23.99 | 3.7149 | 169.568 | -50.2564 | 176.8587 | -16.5087 | 0.57582 | 4.7943 | 33.1565
24 | 3.7239 | 162.9756 | -58.9253 | 173.301 | -19.8779 | 0.57662 | 4.7822 | 33.2488
24.01 | 3.7137 | 154.6833 | -66.1646 | 168.2399 | -23.1585 | 0.5757 | 4.7961 | 33.1432
24.02 | 3.7237 | 146.7402 | -72.5156 | 163.6801 | -26.2976 | 0.5766 | 4.7825 | 33.2471
24.03 | 3.731 | 138.2286 | -77.664 | 158.5523 | -29.3296 | 0.57725 | 4.7727 | 33.3223
24.04 | 3.7305 | 129.9873 | -81.1887 | 153.2589 | -31.9885 | 0.57722 | 4.7733 | 33.3177
24.05 | 3.7316 | 121.8355 | -83.7907 | 147.8674 | -34.5178 | 0.57731 | 4.7718 | 33.3291
24.06 | 3.7362 | 113.9613 | -85.5977 | 142.5276 | -36.9107 | 0.57772 | 4.7657 | 33.376
24.07 | 3.7434 | 106.5731 | -86.6786 | 137.3718 | -39.1224 | 0.57837 | 4.7559 | 33.4507
24.08 | 3.7444 | 99.6652 | -86.9303 | 132.2499 | -41.0958 | 0.57845 | 4.7547 | 33.4602
24.09 | 3.7539 | 92.8599 | -86.8524 | 127.1468 | -43.0855 | 0.5793 | 4.742 | 33.5583
24.1 | 3.7556 | 86.8323 | -86.149 | 122.3172 | -44.7738 | 0.57944 | 4.7398 | 33.5757
24.11 | 3.7631 | 81.3583 | -85.2637 | 117.8519 | -46.3428 | 0.58011 | 4.7298 | 33.6525
24.12 | 3.772 | 76.025 | -84.062 | 113.3411 | -47.8742 | 0.58089 | 4.7181 | 33.7436
24.13 | 3.7819 | 71.1931 | -82.6741 | 109.103 | -49.2674 | 0.58176 | 4.7052 | 33.844
24.14 | 3.7923 | 66.6802 | -81.0958 | 104.9894 | -50.5717 | 0.58266 | 4.6916 | 33.9499
24.15 | 3.8013 | 62.6291 | -79.4033 | 101.13 | -51.7356 | 0.58344 | 4.68 | 34.0406
24.16 | 3.8052 | 59.0808 | -77.6313 | 97.5559 | -52.7274 | 0.58379 | 4.6749 | 34.0809
24.17 | 3.807 | 55.6099 | -75.6525 | 93.8923 | -53.6816 | 0.58394 | 4.6726 | 34.0988
24.18 | 3.8213 | 52.4402 | -73.862 | 90.5846 | -54.6263 | 0.58517 | 4.6543 | 34.2426
24.19 | 3.8323 | 49.4794 | -71.9604 | 87.3299 | -55.488 | 0.58612 | 4.6403 | 34.3533
24.2 | 3.836 | 46.8021 | -69.9724 | 84.1818 | -56.2229 | 0.58643 | 4.6357 | 34.3901
24.21 | 3.8444 | 44.4216 | -68.1404 | 81.3412 | -56.8993 | 0.58715 | 4.625 | 34.4745
24.22 | 3.8507 | 42.1153 | -66.1951 | 78.4569 | -57.5344 | 0.58769 | 4.6171 | 34.5376
24.23 | 3.8754 | 39.9252 | -64.4782 | 75.8384 | -58.2341 | 0.58978 | 4.5862 | 34.784
24.24 | 3.8785 | 37.9684 | -62.5372 | 73.1608 | -58.7368 | 0.59004 | 4.5824 | 34.8145
24.25 | 3.8861 | 36.2263 | -60.7673 | 70.7461 | -59.1989 | 0.59067 | 4.5731 | 34.8895
24.26 | 3.9031 | 34.509 | -59.0404 | 68.386 | -59.6939 | 0.59209 | 4.5522 | 35.0574
24.27 | 3.9047 | 33.0238 | -57.2686 | 66.108 | -60.0304 | 0.59223 | 4.5502 | 35.0734
24.28 | 3.9238 | 31.521 | -55.607 | 63.9196 | -60.4533 | 0.59381 | 4.5271 | 35.2606
24.29 | 3.9357 | 30.2188 | -54.0122 | 61.891 | -60.7739 | 0.59479 | 4.5128 | 35.3773
24.3 | 3.9424 | 29.0254 | -52.413 | 59.9132 | -61.0232 | 0.59534 | 4.5047 | 35.4427
24.31 | 3.9643 | 27.745 | -50.7895 | 57.8736 | -61.3534 | 0.59712 | 4.4788 | 35.6552
24.32 | 3.9677 | 26.7638 | -49.2997 | 56.096 | -61.5035 | 0.5974 | 4.4747 | 35.6883
24.33 | 3.9669 | 25.8087 | -47.7308 | 54.2615 | -61.5994 | 0.59733 | 4.4757 | 35.6808
24.34 | 3.9967 | 24.7997 | -46.3793 | 52.5934 | -61.866 | 0.59973 | 4.4408 | 35.968
24.35 | 3.997 | 23.9618 | -44.8815 | 50.8774 | -61.9027 | 0.59976 | 4.4405 | 35.9712
24.36 | 4.0053 | 23.1935 | -43.5483 | 49.3396 | -61.9606 | 0.60042 | 4.4308 | 36.0509
24.37 | 4.0188 | 22.3836 | -42.1333 | 47.71 | -62.0203 | 0.6015 | 4.4153 | 36.18
24.38 | 4.0376 | 21.6737 | -40.9166 | 46.3024 | -62.0897 | 0.60299 | 4.3938 | 36.3594
24.39 | 4.0452 | 21.0197 | -39.6157 | 44.8468 | -62.0502 | 0.60358 | 4.3853 | 36.4311
24.4 | 4.0686 | 20.3085 | -38.3213 | 43.37 | -62.0786 | 0.60542 | 4.3589 | 36.6527
24.41 | 4.0748 | 19.7445 | -37.0838 | 42.0125 | -61.9679 | 0.6059 | 4.352 | 36.7112
24.42 | 4.0946 | 19.1529 | -35.8913 | 40.6819 | -61.9141 | 0.60742 | 4.3302 | 36.8964
24.43 | 4.0881 | 18.7067 | -34.6783 | 39.4021 | -61.6561 | 0.60693 | 4.3373 | 36.8357
24.44 | 4.1024 | 18.2011 | -33.5259 | 38.148 | -61.5027 | 0.60803 | 4.3215 | 36.97
24.45 | 4.1109 | 17.75 | -32.3925 | 36.9369 | -61.2788 | 0.60868 | 4.3122 | 37.0493
24.46 | 4.1309 | 17.2843 | -31.3114 | 35.7652 | -61.1009 | 0.6102 | 4.2905 | 37.2346
24.47 | 4.1447 | 16.8721 | -30.2544 | 34.6409 | -60.8528 | 0.61125 | 4.2757 | 37.3624
24.48 | 4.1533 | 16.4887 | -29.1673 | 33.5053 | -60.52 | 0.6119 | 4.2664 | 37.4419
24.49 | 4.1603 | 16.1352 | -28.1064 | 32.4086 | -60.1411 | 0.61243 | 4.2589 | 37.5069
24.5 | 4.1719 | 15.7755 | -27.0352 | 31.3013 | -59.7358 | 0.6133 | 4.2466 | 37.6131
24.51 | 4.1871 | 15.4388 | -26.0423 | 30.2747 | -59.3391 | 0.61443 | 4.2306 | 37.7522
24.52 | 4.2036 | 15.1172 | -25.0722 | 29.277 | -58.9124 | 0.61565 | 4.2133 | 37.9026
24.53 | 4.2093 | 14.8456 | -24.0928 | 28.2994 | -58.3593 | 0.61607 | 4.2073 | 37.9547
24.54 | 4.2216 | 14.5676 | -23.1349 | 27.3393 | -57.8022 | 0.61697 | 4.1947 | 38.0655
24.55 | 4.2285 | 14.3228 | -22.1904 | 26.4113 | -57.1598 | 0.61748 | 4.1875 | 38.1283
24.56 | 4.2302 | 14.1094 | -21.2595 | 25.5155 | -56.429 | 0.61761 | 4.1858 | 38.1437
24.57 | 4.2456 | 13.8621 | -20.3404 | 24.6149 | -55.7254 | 0.61873 | 4.17 | 38.2823
24.58 | 4.2566 | 13.6424 | -19.4331 | 23.7436 | -54.9305 | 0.61953 | 4.1588 | 38.3813
24.59 | 4.2707 | 13.4301 | -18.5646 | 22.9131 | -54.1172 | 0.62054 | 4.1446 | 38.5073
24.6 | 4.2695 | 13.2734 | -17.6857 | 22.1126 | -53.1111 | 0.62045 | 4.1458 | 38.4963
24.61 | 4.2791 | 13.0876 | -16.7875 | 21.2863 | -52.06 | 0.62115 | 4.1361 | 38.5828
24.62 | 4.2917 | 12.9066 | -15.917 | 20.4922 | -50.9626 | 0.62205 | 4.1235 | 38.6947
24.63 | 4.3114 | 12.7186 | -15.0833 | 19.7299 | -49.8617 | 0.62345 | 4.1039 | 38.8694
24.64 | 4.3104 | 12.5968 | -14.2226 | 18.999 | -48.4691 | 0.62338 | 4.105 | 38.86
24.65 | 4.3106 | 12.486 | -13.4179 | 18.3287 | -47.0603 | 0.62339 | 4.1047 | 38.862
24.66 | 4.3209 | 12.3509 | -12.5989 | 17.6431 | -45.5697 | 0.62413 | 4.0946 | 38.9532
24.67 | 4.3244 | 12.2439 | -11.7901 | 16.9976 | -43.9185 | 0.62437 | 4.0912 | 38.9836
24.68 | 4.3433 | 12.1009 | -10.9903 | 16.3469 | -42.2465 | 0.6257 | 4.0727 | 39.1502
24.69 | 4.3459 | 12.0059 | -10.1387 | 15.7142 | -40.1805 | 0.62588 | 4.0702 | 39.1726
24.7 | 4.3501 | 11.9231 | -9.3926 | 15.1784 | -38.2298 | 0.62617 | 4.0661 | 39.2094
24.71 | 4.3654 | 11.8098 | -8.5758 | 14.5951 | -35.9858 | 0.62725 | 4.0513 | 39.3436
24.72 | 4.3748 | 11.7234 | -7.8067 | 14.0849 | -33.6599 | 0.62789 | 4.0423 | 39.4252
24.73 | 4.3809 | 11.6504 | -7.0118 | 13.5977 | -31.0419 | 0.62831 | 4.0365 | 39.4776
24.74 | 4.3733 | 11.6207 | -6.2337 | 13.1871 | -28.2107 | 0.62779 | 4.0437 | 39.4119
24.75 | 4.3855 | 11.5467 | -5.496 | 12.788 | -25.4536 | 0.62863 | 4.0321 | 39.5176
24.76 | 4.3842 | 11.5114 | -4.7129 | 12.4388 | -22.2647 | 0.62855 | 4.0333 | 39.507
24.77 | 4.3888 | 11.4676 | -3.95 | 12.1288 | -19.0063 | 0.62886 | 4.0289 | 39.5467
24.78 | 4.402 | 11.4072 | -3.1848 | 11.8434 | -15.5996 | 0.62976 | 4.0164 | 39.6603
24.79 | 4.3968 | 11.4002 | -2.4274 | 11.6557 | -12.0204 | 0.62941 | 4.0213 | 39.6157
24.8 | 4.4067 | 11.36 | -1.696 | 11.4859 | -8.4911 | 0.63009 | 4.0119 | 39.7014
24.81 | 4.4141 | 11.3316 | -0.94344 | 11.3708 | -4.7593 | 0.63059 | 4.005 | 39.7648
24.82 | 4.4143 | 11.3269 | -0.15979 | 11.328 | -0.8082 | 0.63061 | 4.0048 | 39.7668
24.83 | 4.4076 | 11.3454 | 0.556 | 11.359 | 2.8056 | 0.63015 | 4.0111 | 39.7092
24.84 | 4.4216 | 11.3163 | 1.3154 | 11.3925 | 6.6303 | 0.63111 | 3.9979 | 39.8297
24.85 | 4.4176 | 11.3386 | 2.0648 | 11.5251 | 10.3206 | 0.63084 | 4.0017 | 39.7953
24.86 | 4.4194 | 11.3511 | 2.7988 | 11.691 | 13.8509 | 0.63096 | 4 | 39.8106
24.87 | 4.4293 | 11.3506 | 3.6134 | 11.9119 | 17.6586 | 0.63163 | 3.9908 | 39.8954
24.88 | 4.4249 | 11.3891 | 4.3324 | 12.1853 | 20.8267 | 0.63133 | 3.9949 | 39.8578
24.89 | 4.4294 | 11.4098 | 5.0552 | 12.4796 | 23.8962 | 0.63164 | 3.9907 | 39.8964
24.9 | 4.4277 | 11.455 | 5.8387 | 12.8572 | 27.0083 | 0.63152 | 3.9923 | 39.8814
24.91 | 4.4416 | 11.4624 | 6.5728 | 13.2132 | 29.8309 | 0.63246 | 3.9794 | 40.0004
24.92 | 4.4392 | 11.5191 | 7.3361 | 13.6569 | 32.4917 | 0.6323 | 3.9816 | 39.9798
24.93 | 4.4329 | 11.5913 | 8.0941 | 14.1376 | 34.9262 | 0.63187 | 3.9875 | 39.9259
24.94 | 4.4339 | 11.6482 | 8.8327 | 14.6184 | 37.1725 | 0.63194 | 3.9865 | 39.9346
24.95 | 4.4333 | 11.7181 | 9.6083 | 15.1536 | 39.3503 | 0.6319 | 3.9871 | 39.9295
24.96 | 4.4237 | 11.8165 | 10.3713 | 15.7224 | 41.2734 | 0.63125 | 3.996 | 39.8473
24.97 | 4.4194 | 11.9061 | 11.1273 | 16.2964 | 43.0637 | 0.63095 | 4 | 39.8103
24.98 | 4.4203 | 11.9958 | 11.9605 | 16.9397 | 44.9158 | 0.63102 | 3.9992 | 39.8184
24.99 | 4.4179 | 12.0898 | 12.6973 | 17.5324 | 46.4041 | 0.63085 | 4.0015 | 39.7973
25 | 4.4334 | 12.1443 | 13.4717 | 18.1375 | 47.9664 | 0.63191 | 3.987 | 39.9303
25.01 | 4.434 | 12.2537 | 14.3071 | 18.8374 | 49.4208 | 0.63195 | 3.9864 | 39.936
25.02 | 4.4259 | 12.3867 | 15.0872 | 19.5206 | 50.6137 | 0.6314 | 3.9939 | 39.8662
25.03 | 4.424 | 12.5099 | 15.8769 | 20.2132 | 51.7644 | 0.63127 | 3.9957 | 39.8499
25.04 | 4.421 | 12.6458 | 16.6865 | 20.937 | 52.8435 | 0.63106 | 3.9986 | 39.8238
25.05 | 4.4274 | 12.7602 | 17.493 | 21.6524 | 53.8913 | 0.6315 | 3.9926 | 39.8791
25.06 | 4.4092 | 12.9587 | 18.3283 | 22.4467 | 54.7384 | 0.63026 | 4.0096 | 39.723
25.07 | 4.4155 | 13.0949 | 19.1792 | 23.2233 | 55.6761 | 0.63069 | 4.0037 | 39.7769
25.08 | 4.4179 | 13.2453 | 20.0066 | 23.9938 | 56.4936 | 0.63085 | 4.0015 | 39.7972
25.09 | 4.4182 | 13.4137 | 20.8586 | 24.7993 | 57.2559 | 0.63087 | 4.0012 | 39.8
25.1 | 4.4065 | 13.6238 | 21.6934 | 25.6166 | 57.8707 | 0.63007 | 4.0122 | 39.699
25.11 | 4.4039 | 13.8213 | 22.567 | 26.4632 | 58.5144 | 0.6299 | 4.0146 | 39.6768
25.12 | 4.4064 | 14.0098 | 23.4377 | 27.3057 | 59.1314 | 0.63007 | 4.0123 | 39.6985
25.13 | 4.3993 | 14.2469 | 24.3469 | 28.209 | 59.6656 | 0.62958 | 4.019 | 39.6374
25.14 | 4.4054 | 14.438 | 25.2121 | 29.0535 | 60.2019 | 0.63 | 4.0132 | 39.6896
25.15 | 4.3966 | 14.7034 | 26.1401 | 29.9916 | 60.643 | 0.6294 | 4.0215 | 39.6143
25.16 | 4.3992 | 14.9383 | 27.0635 | 30.9125 | 61.1027 | 0.62957 | 4.0191 | 39.6362
25.17 | 4.3949 | 15.2106 | 28.0021 | 31.8666 | 61.4895 | 0.62928 | 4.0232 | 39.599
25.18 | 4.3884 | 15.5027 | 28.9472 | 32.8371 | 61.8288 | 0.62884 | 4.0293 | 39.5434
25.19 | 4.3733 | 15.8556 | 29.9496 | 33.8878 | 62.1029 | 0.62779 | 4.0437 | 39.4123
25.2 | 4.3812 | 16.1175 | 30.901 | 34.8518 | 62.4543 | 0.62834 | 4.0362 | 39.4807
25.21 | 4.3711 | 16.4745 | 31.9001 | 35.903 | 62.6865 | 0.62764 | 4.0458 | 39.3928
25.22 | 4.3661 | 16.8406 | 32.9495 | 37.0037 | 62.9283 | 0.62729 | 4.0506 | 39.3496
25.23 | 4.3624 | 17.2026 | 33.9623 | 38.0706 | 63.137 | 0.62703 | 4.0542 | 39.3167
25.24 | 4.363 | 17.5696 | 35.0064 | 39.1681 | 63.3481 | 0.62707 | 4.0536 | 39.322
25.25 | 4.3583 | 17.9832 | 36.0798 | 40.3131 | 63.5072 | 0.62675 | 4.0581 | 39.2816
25.26 | 4.3622 | 18.4016 | 37.2268 | 41.5266 | 63.6964 | 0.62701 | 4.0544 | 39.3148
25.27 | 4.3474 | 18.8734 | 38.2543 | 42.6567 | 63.7399 | 0.62599 | 4.0687 | 39.1861
25.28 | 4.3527 | 19.3232 | 39.4207 | 43.9019 | 63.887 | 0.62636 | 4.0636 | 39.2324
25.29 | 4.3324 | 19.9013 | 40.5542 | 45.1742 | 63.8614 | 0.62494 | 4.0833 | 39.0544
25.3 | 4.3359 | 20.4147 | 41.7668 | 46.489 | 63.9517 | 0.62518 | 4.0799 | 39.0851
25.31 | 4.3412 | 20.952 | 43.0135 | 47.845 | 64.0293 | 0.62555 | 4.0747 | 39.1315
25.32 | 4.3325 | 21.5685 | 44.2268 | 49.2058 | 64.0026 | 0.62494 | 4.0832 | 39.0554
25.33 | 4.3202 | 22.2274 | 45.4376 | 50.5829 | 63.933 | 0.62408 | 4.0952 | 38.9473
25.34 | 4.312 | 22.9276 | 46.726 | 52.048 | 63.8638 | 0.62349 | 4.1034 | 38.8741
25.35 | 4.316 | 23.5956 | 48.0467 | 53.5279 | 63.8446 | 0.62377 | 4.0995 | 38.9094
25.36 | 4.3146 | 24.356 | 49.4298 | 55.1046 | 63.7689 | 0.62367 | 4.1008 | 38.8971
25.37 | 4.2977 | 25.2207 | 50.7632 | 56.6831 | 63.5806 | 0.62248 | 4.1175 | 38.748
25.38 | 4.2976 | 26.058 | 52.1876 | 58.3315 | 63.4665 | 0.62247 | 4.1176 | 38.7474
25.39 | 4.2911 | 26.9864 | 53.6311 | 60.038 | 63.2892 | 0.62201 | 4.1241 | 38.6895
25.4 | 4.2856 | 27.9754 | 55.1212 | 61.8139 | 63.0912 | 0.62161 | 4.1296 | 38.6404
25.41 | 4.2739 | 29.0348 | 56.5795 | 63.5944 | 62.8347 | 0.62077 | 4.1413 | 38.536
25.42 | 4.2768 | 30.1565 | 58.2388 | 65.5833 | 62.6246 | 0.62098 | 4.1384 | 38.5616
25.43 | 4.2707 | 31.2826 | 59.7297 | 67.4258 | 62.3575 | 0.62055 | 4.1445 | 38.5079
25.44 | 4.2619 | 32.5521 | 61.3102 | 69.416 | 62.0344 | 0.61991 | 4.1535 | 38.4286
25.45 | 4.2602 | 33.863 | 62.9589 | 71.4879 | 61.7262 | 0.61978 | 4.1552 | 38.4132
25.46 | 4.2552 | 35.3142 | 64.6626 | 73.6773 | 61.3598 | 0.61942 | 4.1603 | 38.3684
25.47 | 4.248 | 36.904 | 66.4147 | 75.979 | 60.9409 | 0.6189 | 4.1675 | 38.3042
25.48 | 4.249 | 38.5051 | 68.1968 | 78.3163 | 60.5503 | 0.61897 | 4.1666 | 38.3127
25.49 | 4.2396 | 40.323 | 69.9807 | 80.7666 | 60.0495 | 0.61829 | 4.1761 | 38.2285
25.5 | 4.2446 | 42.1683 | 71.8891 | 83.3439 | 59.6053 | 0.61866 | 4.171 | 38.2739
25.51 | 4.2426 | 44.164 | 73.7458 | 85.9587 | 59.0841 | 0.61851 | 4.1731 | 38.2551
25.52 | 4.2264 | 46.4976 | 75.5908 | 88.7468 | 58.4035 | 0.61733 | 4.1897 | 38.1095
25.53 | 4.2331 | 48.8143 | 77.6245 | 91.6973 | 57.8363 | 0.61782 | 4.1828 | 38.1699
25.54 | 4.2246 | 51.3516 | 79.484 | 94.6293 | 57.1352 | 0.61719 | 4.1916 | 38.0928
25.55 | 4.2224 | 54.1838 | 81.5165 | 97.8816 | 56.3882 | 0.61703 | 4.1939 | 38.0728
25.56 | 4.2124 | 57.2281 | 83.4117 | 101.1561 | 55.5464 | 0.6163 | 4.2042 | 37.9822
25.57 | 4.2137 | 60.4317 | 85.423 | 104.6378 | 54.723 | 0.61639 | 4.2028 | 37.9941
25.58 | 4.2094 | 63.9122 | 87.3264 | 108.2158 | 53.8006 | 0.61608 | 4.2073 | 37.955
25.59 | 4.2057 | 67.6389 | 89.1776 | 111.9271 | 52.8207 | 0.61581 | 4.2111 | 37.9219
25.6 | 4.2114 | 71.7789 | 91.1835 | 116.0459 | 51.7906 | 0.61623 | 4.2052 | 37.9733
25.61 | 4.1974 | 76.2574 | 92.7224 | 120.0526 | 50.5653 | 0.61519 | 4.2198 | 37.8464
25.62 | 4.1915 | 81.1299 | 94.2788 | 124.3807 | 49.2871 | 0.61475 | 4.226 | 37.7923
25.63 | 4.1919 | 86.433 | 95.7929 | 129.023 | 47.9404 | 0.61479 | 4.2255 | 37.7961
25.64 | 4.1838 | 92.0277 | 96.8615 | 133.6086 | 46.466 | 0.61418 | 4.234 | 37.7224
25.65 | 4.1819 | 98.2018 | 97.7965 | 138.5921 | 44.8816 | 0.61404 | 4.236 | 37.7049
25.66 | 4.1845 | 104.6462 | 98.4584 | 143.6833 | 43.255 | 0.61423 | 4.2333 | 37.7282
25.67 | 4.1742 | 111.5124 | 98.3589 | 148.6926 | 41.4138 | 0.61347 | 4.2442 | 37.6342
25.68 | 4.1808 | 118.8634 | 98.1848 | 154.1713 | 39.5578 | 0.61396 | 4.2372 | 37.6946
25.69 | 4.1663 | 127.0773 | 96.6883 | 159.6786 | 37.2662 | 0.61288 | 4.2525 | 37.5618
25.7 | 4.1666 | 135.0537 | 94.9579 | 165.0955 | 35.1116 | 0.6129 | 4.2522 | 37.5646
25.71 | 4.1716 | 143.6552 | 92.4594 | 170.8378 | 32.7662 | 0.61327 | 4.2469 | 37.6105
25.72 | 4.1661 | 152.5643 | 88.5151 | 176.3825 | 30.1216 | 0.61286 | 4.2528 | 37.5596
25.73 | 4.1554 | 161.3405 | 83.262 | 181.5581 | 27.2967 | 0.61206 | 4.2641 | 37.4617
25.74 | 4.1625 | 170.2506 | 77.4177 | 187.0261 | 24.4527 | 0.61259 | 4.2565 | 37.5271
25.75 | 4.1591 | 178.7357 | 69.7964 | 191.8801 | 21.3307 | 0.61234 | 4.2602 | 37.4958
25.76 | 4.1618 | 186.7453 | 61.0673 | 196.4765 | 18.1082 | 0.61254 | 4.2574 | 37.5199
25.77 | 4.1536 | 193.4035 | 50.8828 | 199.985 | 14.74 | 0.61192 | 4.2661 | 37.4446
25.78 | 4.1457 | 198.9263 | 39.5239 | 202.8148 | 11.2376 | 0.61133 | 4.2745 | 37.3721
25.79 | 4.139 | 203.1143 | 27.0621 | 204.9092 | 7.5892 | 0.61082 | 4.2818 | 37.3096
25.8 | 4.1479 | 206.3324 | 14.383 | 206.8331 | 3.9875 | 0.6115 | 4.2721 | 37.3927
25.81 | 4.1406 | 207.0313 | 0.42862 | 207.0318 | 0.11862 | 0.61094 | 4.28 | 37.3252
25.82 | 4.1424 | 206.2133 | -13.2716 | 206.64 | -3.6824 | 0.61108 | 4.2781 | 37.3416
25.83 | 4.1298 | 203.0066 | -25.7851 | 204.6376 | -7.2387 | 0.61012 | 4.2917 | 37.2247
25.84 | 4.1334 | 199.0078 | -37.8378 | 202.573 | -10.7653 | 0.61039 | 4.2878 | 37.2577
25.85 | 4.1317 | 193.0036 | -49.5641 | 199.2662 | -14.4026 | 0.61026 | 4.2897 | 37.2421
25.86 | 4.1305 | 186.0688 | -59.6529 | 195.3972 | -17.7757 | 0.61017 | 4.2909 | 37.2311
25.87 | 4.135 | 178.5163 | -68.5489 | 191.2251 | -21.0064 | 0.61052 | 4.286 | 37.2732
25.88 | 4.1192 | 169.3475 | -75.8664 | 185.5648 | -24.1321 | 0.60931 | 4.3032 | 37.1262
25.89 | 4.1282 | 160.8867 | -82.2964 | 180.7132 | -27.0906 | 0.61 | 4.2934 | 37.2099
25.9 | 4.1266 | 152.0324 | -87.1615 | 175.2454 | -29.8261 | 0.60988 | 4.2951 | 37.1951
25.91 | 4.1192 | 143.0939 | -90.7342 | 169.436 | -32.3784 | 0.60931 | 4.3032 | 37.1264
25.92 | 4.1127 | 134.6162 | -93.2583 | 163.7639 | -34.7132 | 0.60882 | 4.3102 | 37.0662
25.93 | 4.1146 | 126.2396 | -95.2305 | 158.1306 | -37.0296 | 0.60896 | 4.3082 | 37.0835
25.94 | 4.1193 | 118.4449 | -96.4581 | 152.7526 | -39.1585 | 0.60932 | 4.303 | 37.1276
25.95 | 4.1118 | 110.6881 | -96.6984 | 146.9777 | -41.1409 | 0.60875 | 4.3112 | 37.0576
25.96 | 4.1114 | 103.898 | -96.5768 | 141.8516 | -42.9086 | 0.60872 | 4.3117 | 37.0538
25.97 | 4.117 | 97.2805 | -96.1414 | 136.7723 | -44.6627 | 0.60915 | 4.3056 | 37.1059
25.98 | 4.1106 | 91.4565 | -95.1065 | 131.9452 | -46.1209 | 0.60866 | 4.3125 | 37.0463
25.99 | 4.1038 | 85.7128 | -93.7282 | 127.0105 | -47.5577 | 0.60813 | 4.32 | 36.9827
26 | 4.1082 | 80.6184 | -92.4209 | 122.6415 | -48.902 | 0.60847 | 4.3152 | 37.0237
26.01 | 4.095 | 75.7086 | -90.5203 | 118.0073 | -50.092 | 0.60746 | 4.3297 | 36.9005
26.02 | 4.0983 | 71.1162 | -88.786 | 113.7562 | -51.3059 | 0.60771 | 4.326 | 36.9316
26.03 | 4.1076 | 67.0939 | -87.1478 | 109.9833 | -52.4079 | 0.60842 | 4.3159 | 37.0179
26.04 | 4.1007 | 63.295 | -85.1063 | 106.0629 | -53.3613 | 0.60789 | 4.3234 | 36.9535
26.05 | 4.0945 | 59.7817 | -83.0356 | 102.3169 | -54.248 | 0.60742 | 4.3303 | 36.8956
26.06 | 4.0932 | 56.7211 | -81.1433 | 99.0026 | -55.0456 | 0.60732 | 4.3316 | 36.8841
26.07 | 4.1023 | 53.6526 | -79.249 | 95.7027 | -55.9016 | 0.60802 | 4.3216 | 36.9692
26.08 | 4.087 | 50.9138 | -77.0379 | 92.3421 | -56.5397 | 0.60684 | 4.3385 | 36.8254
26.09 | 4.0861 | 48.3794 | -75.0706 | 89.3094 | -57.2003 | 0.60677 | 4.3395 | 36.8172
26.1 | 4.0948 | 45.9292 | -73.1767 | 86.3963 | -57.8858 | 0.60744 | 4.3299 | 36.8985
26.11 | 4.0889 | 43.7549 | -71.1754 | 83.549 | -58.4191 | 0.60698 | 4.3364 | 36.8431
26.12 | 4.09 | 41.7372 | -69.3071 | 80.9041 | -58.9435 | 0.60707 | 4.3352 | 36.8536
26.13 | 4.0837 | 39.8882 | -67.3937 | 78.3133 | -59.3802 | 0.60659 | 4.3421 | 36.7948
26.14 | 4.0796 | 38.155 | -65.5338 | 75.8319 | -59.7913 | 0.60627 | 4.3467 | 36.7561
26.15 | 4.0894 | 36.4465 | -63.7928 | 73.4702 | -60.2596 | 0.60703 | 4.3358 | 36.8483
26.16 | 4.0867 | 34.9748 | -62.0587 | 71.2357 | -60.5956 | 0.60682 | 4.3388 | 36.823
26.17 | 4.0712 | 33.609 | -60.2055 | 68.9512 | -60.8282 | 0.60562 | 4.356 | 36.6774
26.18 | 4.0774 | 32.2214 | -58.5307 | 66.8136 | -61.1671 | 0.6061 | 4.3492 | 36.7352
26.19 | 4.0634 | 31.1006 | -56.8699 | 64.8185 | -61.3271 | 0.60501 | 4.3647 | 36.6037
26.2 | 4.0545 | 29.9576 | -55.1831 | 62.7904 | -61.5036 | 0.60432 | 4.3747 | 36.5197
26.21 | 4.0573 | 28.8713 | -53.6581 | 60.9323 | -61.7172 | 0.60453 | 4.3716 | 36.5457
26.22 | 4.0489 | 27.8666 | -52.0487 | 59.0391 | -61.8358 | 0.60388 | 4.381 | 36.4667
26.23 | 4.0633 | 26.8233 | -50.5974 | 57.2677 | -62.0706 | 0.605 | 4.3649 | 36.6023
26.24 | 4.0591 | 25.9953 | -49.1968 | 55.6424 | -62.1484 | 0.60467 | 4.3696 | 36.5629
26.25 | 4.0502 | 25.1709 | -47.6917 | 53.9266 | -62.1758 | 0.60398 | 4.3796 | 36.4786
26.26 | 4.0525 | 24.379 | -46.3271 | 52.3501 | -62.2451 | 0.60415 | 4.3771 | 36.5001
26.27 | 4.0365 | 23.7011 | -44.8927 | 50.7651 | -62.1682 | 0.6029 | 4.3951 | 36.3489
26.28 | 4.0352 | 23.0094 | -43.5663 | 49.2692 | -62.1595 | 0.60279 | 4.3966 | 36.3361
26.29 | 4.0442 | 22.2955 | -42.2721 | 47.7914 | -62.1917 | 0.60351 | 4.3864 | 36.4219
26.3 | 4.0364 | 21.7215 | -41.0008 | 46.3992 | -62.0862 | 0.60289 | 4.3952 | 36.3476
26.31 | 4.0213 | 21.1756 | -39.6548 | 44.9545 | -61.898 | 0.60169 | 4.4125 | 36.2034
26.32 | 4.0202 | 20.6378 | -38.4602 | 43.6475 | -61.7821 | 0.60161 | 4.4137 | 36.1937
26.33 | 4.0152 | 20.0988 | -37.166 | 42.2525 | -61.5963 | 0.60121 | 4.4195 | 36.1452
26.34 | 4.0063 | 19.6648 | -36.0262 | 41.0437 | -61.3723 | 0.6005 | 4.4297 | 36.0606
26.35 | 4.0032 | 19.2172 | -34.8896 | 39.8319 | -61.154 | 0.60026 | 4.4332 | 36.0311
26.36 | 4.007 | 18.7247 | -33.6829 | 38.5376 | -60.93 | 0.60056 | 4.4289 | 36.0673
26.37 | 3.992 | 18.3673 | -32.5398 | 37.3657 | -60.5572 | 0.59936 | 4.4462 | 35.9234
26.38 | 4.0013 | 17.9375 | -31.4806 | 36.2323 | -60.3258 | 0.6001 | 4.4355 | 36.0122
26.39 | 3.9912 | 17.6038 | -30.3915 | 35.1218 | -59.9193 | 0.5993 | 4.4472 | 35.9154
26.4 | 3.9919 | 17.2429 | -29.3296 | 34.0227 | -59.5489 | 0.59935 | 4.4464 | 35.9219
26.41 | 3.9759 | 16.9674 | -28.258 | 32.9607 | -59.0176 | 0.59806 | 4.4651 | 35.7678
26.42 | 3.9646 | 16.694 | -27.2237 | 31.9346 | -58.4829 | 0.59715 | 4.4783 | 35.659
26.43 | 3.9693 | 16.3647 | -26.1942 | 30.8859 | -58.0053 | 0.59753 | 4.4728 | 35.7039
26.44 | 3.963 | 16.1032 | -25.1928 | 29.8996 | -57.4134 | 0.59701 | 4.4803 | 35.6427
26.45 | 3.9525 | 15.8669 | -24.1792 | 28.9205 | -56.7264 | 0.59616 | 4.4927 | 35.5408
26.46 | 3.9495 | 15.6223 | -23.2112 | 27.9788 | -56.0575 | 0.59592 | 4.4962 | 35.5123
26.47 | 3.9478 | 15.3853 | -22.2493 | 27.0507 | -55.3363 | 0.59578 | 4.4983 | 35.495
26.48 | 3.9414 | 15.1793 | -21.2971 | 26.1529 | -54.5211 | 0.59526 | 4.5059 | 35.4334
26.49 | 3.9289 | 14.9934 | -20.2831 | 25.2231 | -53.528 | 0.59423 | 4.5209 | 35.3111
26.5 | 3.9184 | 14.8377 | -19.396 | 24.4205 | -52.5844 | 0.59337 | 4.5335 | 35.2083
26.51 | 3.9096 | 14.674 | -18.4603 | 23.5819 | -51.5191 | 0.59263 | 4.5443 | 35.1212
26.52 | 3.9074 | 14.5015 | -17.5615 | 22.7749 | -50.4517 | 0.59245 | 4.547 | 35.0997
26.53 | 3.9029 | 14.3495 | -16.6774 | 22.001 | -49.2909 | 0.59208 | 4.5525 | 35.0554
26.54 | 3.898 | 14.1946 | -15.7206 | 21.1808 | -47.9204 | 0.59167 | 4.5584 | 35.0077
26.55 | 3.8881 | 14.0794 | -14.8315 | 20.4501 | -46.4902 | 0.59085 | 4.5705 | 34.91
26.56 | 3.8814 | 13.9664 | -13.975 | 19.7576 | -45.0178 | 0.59028 | 4.5788 | 34.843
26.57 | 3.8738 | 13.8585 | -13.0798 | 19.0563 | -43.3443 | 0.58964 | 4.5882 | 34.768
26.58 | 3.8594 | 13.7862 | -12.2023 | 18.4107 | -41.5123 | 0.58843 | 4.6061 | 34.625
26.59 | 3.858 | 13.6782 | -11.3451 | 17.7709 | -39.6732 | 0.58831 | 4.6079 | 34.6107
26.6 | 3.8418 | 13.6294 | -10.4729 | 17.1885 | -37.539 | 0.58693 | 4.6283 | 34.4485
26.61 | 3.8337 | 13.5605 | -9.6082 | 16.6194 | -35.3192 | 0.58624 | 4.6385 | 34.3675
26.62 | 3.825 | 13.5019 | -8.744 | 16.086 | -32.9277 | 0.58549 | 4.6495 | 34.2804
26.63 | 3.831 | 13.4024 | -7.9056 | 15.5603 | -30.535 | 0.586 | 4.642 | 34.34
26.64 | 3.8212 | 13.3678 | -7.0878 | 15.1306 | -27.9333 | 0.58516 | 4.6545 | 34.2414
26.65 | 3.8137 | 13.3293 | -6.2257 | 14.7115 | -25.0359 | 0.58452 | 4.6641 | 34.1659
26.66 | 3.8056 | 13.3023 | -5.3825 | 14.35 | -22.0298 | 0.58382 | 4.6744 | 34.0844
26.67 | 3.7957 | 13.2922 | -4.5902 | 14.0625 | -19.0514 | 0.58296 | 4.6872 | 33.9841
26.68 | 3.7889 | 13.2747 | -3.7102 | 13.7834 | -15.6156 | 0.58237 | 4.6961 | 33.9149
26.69 | 3.7804 | 13.2735 | -2.8837 | 13.5832 | -12.257 | 0.58162 | 4.7072 | 33.8285
26.7 | 3.7795 | 13.2528 | -2.0297 | 13.4073 | -8.7073 | 0.58154 | 4.7083 | 33.8194
26.71 | 3.7707 | 13.2682 | -1.1962 | 13.322 | -5.1517 | 0.58078 | 4.7198 | 33.7302
26.72 | 3.7529 | 13.3239 | -0.39177 | 13.3297 | -1.6842 | 0.5792 | 4.7434 | 33.5477
26.73 | 3.7553 | 13.3158 | 0.48207 | 13.3245 | 2.0734 | 0.57942 | 4.7401 | 33.5726
26.74 | 3.7461 | 13.3566 | 1.2738 | 13.4172 | 5.4477 | 0.5786 | 4.7524 | 33.4778
26.75 | 3.7375 | 13.404 | 2.1314 | 13.5724 | 9.0351 | 0.57784 | 4.7639 | 33.3898
26.76 | 3.7329 | 13.4447 | 2.9538 | 13.7654 | 12.3911 | 0.57743 | 4.77 | 33.3423
26.77 | 3.7218 | 13.5177 | 3.7904 | 14.039 | 15.6635 | 0.57643 | 4.7851 | 33.2273
26.78 | 3.7204 | 13.5641 | 4.6374 | 14.335 | 18.875 | 0.57631 | 4.7869 | 33.2129
26.79 | 3.7107 | 13.6489 | 5.4767 | 14.7067 | 21.8634 | 0.57544 | 4.8 | 33.1128
26.8 | 3.7093 | 13.7139 | 6.3408 | 15.1088 | 24.8142 | 0.5753 | 4.802 | 33.0976
26.81 | 3.7024 | 13.8061 | 7.1874 | 15.5649 | 27.5012 | 0.57469 | 4.8113 | 33.0268
26.82 | 3.6941 | 13.9142 | 8.0463 | 16.0732 | 30.04 | 0.57393 | 4.8228 | 32.9399
26.83 | 3.6889 | 14.0194 | 8.9055 | 16.6088 | 32.4247 | 0.57346 | 4.8299 | 32.886
26.84 | 3.6773 | 14.1594 | 9.7694 | 17.2026 | 34.6043 | 0.5724 | 4.846 | 32.7644
26.85 | 3.6696 | 14.2986 | 10.6717 | 17.8419 | 36.7358 | 0.5717 | 4.8567 | 32.684
26.86 | 3.6634 | 14.4358 | 11.525 | 18.4721 | 38.6027 | 0.57113 | 4.8654 | 32.6185
26.87 | 3.6649 | 14.5609 | 12.4438 | 19.1539 | 40.5174 | 0.57127 | 4.8632 | 32.6344
26.88 | 3.6646 | 14.6941 | 13.3044 | 19.8223 | 42.1586 | 0.57124 | 4.8636 | 32.6319
26.89 | 3.6462 | 14.9248 | 14.2425 | 20.63 | 43.6601 | 0.56954 | 4.8895 | 32.4377
26.9 | 3.645 | 15.0853 | 15.1225 | 21.3602 | 45.0707 | 0.56943 | 4.8911 | 32.4254
26.91 | 3.6366 | 15.2981 | 16.0617 | 22.1813 | 46.3949 | 0.56865 | 4.9031 | 32.3365
26.92 | 3.6343 | 15.4904 | 16.9706 | 22.9772 | 47.6108 | 0.56843 | 4.9064 | 32.3118
26.93 | 3.6344 | 15.6918 | 17.9207 | 23.8198 | 48.7938 | 0.56844 | 4.9063 | 32.3127
26.94 | 3.6264 | 15.9397 | 18.865 | 24.6975 | 49.8045 | 0.5677 | 4.9176 | 32.2282
26.95 | 3.6239 | 16.1814 | 19.8346 | 25.5978 | 50.792 | 0.56747 | 4.9212 | 32.2017
26.96 | 3.6169 | 16.4531 | 20.7904 | 26.5131 | 51.6426 | 0.56681 | 4.9312 | 32.1276
26.97 | 3.6152 | 16.731 | 21.8122 | 27.49 | 52.5101 | 0.56665 | 4.9337 | 32.1092
26.98 | 3.6065 | 17.0376 | 22.7647 | 28.4344 | 53.1881 | 0.56583 | 4.9463 | 32.0164
26.99 | 3.6063 | 17.3479 | 23.8262 | 29.4727 | 53.9416 | 0.56581 | 4.9465 | 32.0146
27 | 3.6106 | 17.638 | 24.8466 | 30.4706 | 54.63 | 0.56622 | 4.9403 | 32.0602
27.01 | 3.6037 | 18.0036 | 25.8776 | 31.5243 | 55.1728 | 0.56557 | 4.9503 | 31.9866
27.02 | 3.6039 | 18.36 | 26.9449 | 32.6055 | 55.7299 | 0.56559 | 4.95 | 31.9888
27.03 | 3.601 | 18.74 | 27.9856 | 33.6806 | 56.1926 | 0.56532 | 4.9542 | 31.9582
27.04 | 3.5921 | 19.1916 | 29.0812 | 34.843 | 56.5781 | 0.56447 | 4.9672 | 31.8626
27.05 | 3.5988 | 19.5696 | 30.1712 | 35.962 | 57.0318 | 0.56511 | 4.9574 | 31.9345
27.06 | 3.6022 | 19.992 | 31.2829 | 37.1254 | 57.4186 | 0.56543 | 4.9524 | 31.9711
27.07 | 3.5919 | 20.5469 | 32.4643 | 38.4201 | 57.6701 | 0.56445 | 4.9675 | 31.8601
27.08 | 3.593 | 21.0403 | 33.6154 | 39.6572 | 57.9571 | 0.56456 | 4.9659 | 31.8722
27.09 | 3.5904 | 21.6238 | 34.8635 | 41.025 | 58.1912 | 0.56431 | 4.9697 | 31.8445
27.1 | 3.5847 | 22.201 | 35.9994 | 42.2947 | 58.3377 | 0.56376 | 4.9781 | 31.783
27.11 | 3.5919 | 22.784 | 37.2822 | 43.6929 | 58.57 | 0.56445 | 4.9675 | 31.8606
27.12 | 3.6022 | 23.3765 | 38.5792 | 45.109 | 58.7869 | 0.56542 | 4.9525 | 31.9705
27.13 | 3.5914 | 24.1527 | 39.8748 | 46.6193 | 58.7962 | 0.5644 | 4.9682 | 31.855
27.14 | 3.5905 | 24.8678 | 41.1378 | 48.0701 | 58.8471 | 0.56432 | 4.9695 | 31.8457
27.15 | 3.591 | 25.6671 | 42.51 | 49.6579 | 58.877 | 0.56437 | 4.9688 | 31.8508
27.16 | 3.5947 | 26.452 | 43.8466 | 51.2077 | 58.8981 | 0.56471 | 4.9635 | 31.8899
27.17 | 3.5995 | 27.3578 | 45.3359 | 52.9508 | 58.8913 | 0.56517 | 4.9564 | 31.9421
27.18 | 3.5971 | 28.3095 | 46.7301 | 54.6363 | 58.7922 | 0.56494 | 4.9599 | 31.9162
27.19 | 3.5937 | 29.3166 | 48.1267 | 56.3529 | 58.6522 | 0.56462 | 4.9649 | 31.8797
27.2 | 3.6078 | 30.2924 | 49.6653 | 58.1745 | 58.6198 | 0.56595 | 4.9444 | 32.0303
27.21 | 3.6046 | 31.475 | 51.1726 | 60.0775 | 58.4055 | 0.56565 | 4.949 | 31.9961
27.22 | 3.6094 | 32.6357 | 52.6956 | 61.9831 | 58.2291 | 0.56611 | 4.942 | 32.0478
27.23 | 3.6099 | 33.9983 | 54.3282 | 64.0893 | 57.962 | 0.56615 | 4.9413 | 32.0528
27.24 | 3.6202 | 35.2614 | 55.9134 | 66.1035 | 57.7628 | 0.56712 | 4.9265 | 32.1623
27.25 | 3.6185 | 36.8024 | 57.5547 | 68.3151 | 57.4039 | 0.56696 | 4.929 | 32.1439
27.26 | 3.6282 | 38.3886 | 59.3254 | 70.6625 | 57.0938 | 0.56787 | 4.915 | 32.2478
27.27 | 3.6321 | 40.0507 | 60.9968 | 72.9703 | 56.7111 | 0.56823 | 4.9096 | 32.2881
27.28 | 3.645 | 41.8663 | 62.8627 | 75.5281 | 56.3366 | 0.56943 | 4.8911 | 32.4254
27.29 | 3.6364 | 43.8448 | 64.4388 | 77.9405 | 55.7684 | 0.56863 | 4.9034 | 32.3341
27.3 | 3.6509 | 45.8645 | 66.3097 | 80.6259 | 55.3296 | 0.56998 | 4.8828 | 32.4876
27.31 | 3.6498 | 48.0981 | 67.9924 | 83.285 | 54.7243 | 0.56988 | 4.8844 | 32.4759
27.32 | 3.6683 | 50.5709 | 70.0528 | 86.3991 | 54.1747 | 0.57158 | 4.8585 | 32.6704
27.33 | 3.666 | 53.1899 | 71.7351 | 89.3034 | 53.444 | 0.57137 | 4.8617 | 32.6458
27.34 | 3.675 | 56.0073 | 73.5974 | 92.4846 | 52.7291 | 0.57219 | 4.8491 | 32.7406
27.35 | 3.6831 | 59.027 | 75.4145 | 95.7681 | 51.9498 | 0.57294 | 4.8379 | 32.8255
27.36 | 3.6959 | 62.2136 | 77.2525 | 99.1891 | 51.1546 | 0.5741 | 4.8203 | 32.9589
27.37 | 3.6999 | 65.8225 | 78.9535 | 102.7923 | 50.1826 | 0.57446 | 4.8149 | 33
27.38 | 3.7035 | 69.7061 | 80.5608 | 106.5316 | 49.1318 | 0.57479 | 4.8099 | 33.038
27.39 | 3.7106 | 73.8395 | 82.1105 | 110.4283 | 48.036 | 0.57542 | 4.8002 | 33.1114
27.4 | 3.7176 | 78.1819 | 83.4961 | 114.3853 | 46.8827 | 0.57606 | 4.7907 | 33.1841
27.41 | 3.7375 | 83.1331 | 85.0689 | 118.9447 | 45.6595 | 0.57784 | 4.7638 | 33.39
27.42 | 3.7411 | 88.1645 | 86.005 | 123.1659 | 44.2897 | 0.57815 | 4.7591 | 33.4263
27.43 | 3.7493 | 93.7789 | 86.8133 | 127.793 | 42.7912 | 0.57889 | 4.7481 | 33.5112
27.44 | 3.7566 | 99.7066 | 87.2562 | 132.4954 | 41.1902 | 0.57953 | 4.7384 | 33.5858
27.45 | 3.7647 | 106.1631 | 87.3106 | 137.4546 | 39.4346 | 0.58025 | 4.7277 | 33.6689
27.46 | 3.7804 | 112.9053 | 87.1042 | 142.5999 | 37.6495 | 0.58163 | 4.7071 | 33.8289
27.47 | 3.7917 | 120.0529 | 86.2026 | 147.7958 | 35.6799 | 0.58262 | 4.6924 | 33.9441
27.48 | 3.793 | 127.2509 | 84.3679 | 152.6785 | 33.5446 | 0.58273 | 4.6907 | 33.9571
27.49 | 3.8118 | 135.0696 | 82.2867 | 158.161 | 31.3505 | 0.58436 | 4.6664 | 34.1475
27.5 | 3.8097 | 143.1713 | 78.4417 | 163.2517 | 28.7178 | 0.58417 | 4.6691 | 34.126
27.51 | 3.8291 | 151.0134 | 74.6917 | 168.4752 | 26.3172 | 0.58584 | 4.6444 | 34.3209
27.52 | 3.844 | 159.2763 | 69.3958 | 173.7375 | 23.5425 | 0.58712 | 4.6255 | 34.4708
27.53 | 3.8556 | 167.3378 | 62.6717 | 178.6888 | 20.5321 | 0.58811 | 4.6109 | 34.587
27.54 | 3.8667 | 174.4473 | 55.2353 | 182.9831 | 17.5694 | 0.58905 | 4.597 | 34.6976
27.55 | 3.8779 | 181.2762 | 46.0941 | 187.0447 | 14.2666 | 0.58999 | 4.5832 | 34.8084
27.56 | 3.8803 | 186.4864 | 36.1508 | 189.958 | 10.9709 | 0.59019 | 4.5802 | 34.8322
27.57 | 3.8998 | 191.2666 | 25.7834 | 192.9967 | 7.6774 | 0.59182 | 4.5562 | 35.0255
27.58 | 3.9022 | 194.0232 | 14.0239 | 194.5293 | 4.1341 | 0.59202 | 4.5533 | 35.0485
27.59 | 3.9219 | 196.072 | 2.0391 | 196.0826 | 0.59585 | 0.59365 | 4.5294 | 35.2423
27.6 | 3.9306 | 195.9407 | -10.3904 | 196.216 | -3.0354 | 0.59437 | 4.5189 | 35.3275
27.61 | 3.9456 | 194.5661 | -22.2153 | 195.8302 | -6.5138 | 0.5956 | 4.5009 | 35.4738
27.62 | 3.9562 | 191.4042 | -33.835 | 194.3717 | -10.0248 | 0.59646 | 4.4883 | 35.5767
27.63 | 3.9736 | 187.2807 | -44.6235 | 192.5235 | -13.402 | 0.59788 | 4.4678 | 35.7455
27.64 | 3.9817 | 181.5086 | -54.4907 | 189.5115 | -16.7103 | 0.59853 | 4.4583 | 35.8235
27.65 | 3.9891 | 174.5783 | -63.4896 | 185.7646 | -19.9851 | 0.59912 | 4.4497 | 35.895
27.66 | 4.0044 | 167.463 | -71.2489 | 181.9897 | -23.0479 | 0.60035 | 4.4319 | 36.042
27.67 | 4.0208 | 159.3609 | -78.253 | 177.5371 | -26.1531 | 0.60166 | 4.413 | 36.1989
27.68 | 4.031 | 151.5929 | -83.3881 | 173.0144 | -28.8143 | 0.60247 | 4.4014 | 36.2965
27.69 | 4.0404 | 143.4098 | -87.6337 | 168.0656 | -31.428 | 0.6032 | 4.3907 | 36.3853
27.7 | 4.0645 | 135.4163 | -91.3674 | 163.3572 | -34.0082 | 0.60509 | 4.3636 | 36.6135
27.71 | 4.0668 | 127.3611 | -93.5011 | 157.9978 | -36.284 | 0.60527 | 4.361 | 36.6353
27.72 | 4.0779 | 119.8687 | -95.0883 | 153.0042 | -38.424 | 0.60613 | 4.3486 | 36.74
27.73 | 4.0893 | 112.6798 | -96.0211 | 148.0432 | -40.4364 | 0.60702 | 4.336 | 36.8471
27.74 | 4.102 | 105.938 | -96.4174 | 143.2452 | -42.3063 | 0.608 | 4.322 | 36.966
27.75 | 4.1187 | 99.4191 | -96.4185 | 138.4944 | -44.1223 | 0.60927 | 4.3037 | 37.1215
27.76 | 4.1233 | 93.5451 | -95.7564 | 133.8655 | -45.6694 | 0.60962 | 4.2987 | 37.1642
27.77 | 4.1302 | 87.6069 | -94.7493 | 129.0441 | -47.2431 | 0.61015 | 4.2912 | 37.2288
27.78 | 4.1529 | 82.6429 | -93.9438 | 125.1211 | -48.6618 | 0.61187 | 4.2669 | 37.4382
27.79 | 4.1608 | 77.6805 | -92.5189 | 120.8057 | -49.9827 | 0.61246 | 4.2584 | 37.5108
27.8 | 4.1747 | 73.2941 | -91.1312 | 116.9484 | -51.1914 | 0.6135 | 4.2436 | 37.6388
27.81 | 4.1784 | 69.1717 | -89.4109 | 113.0444 | -52.2732 | 0.61378 | 4.2398 | 37.6725
27.82 | 4.1884 | 65.1857 | -87.6373 | 109.2222 | -53.3578 | 0.61453 | 4.2292 | 37.7644
27.83 | 4.2105 | 61.6275 | -86.07 | 105.8584 | -54.3968 | 0.61616 | 4.2061 | 37.9654
27.84 | 4.2098 | 58.3765 | -84.102 | 102.3766 | -55.235 | 0.61611 | 4.2069 | 37.9588
27.85 | 4.2248 | 55.3524 | -82.3641 | 99.2357 | -56.0972 | 0.61721 | 4.1913 | 38.0949
27.86 | 4.2327 | 52.5405 | -80.496 | 96.1255 | -56.8672 | 0.61779 | 4.1832 | 38.1664
27.87 | 4.2486 | 49.8464 | -78.6813 | 93.1419 | -57.6449 | 0.61894 | 4.167 | 38.3091
27.88 | 4.2486 | 47.4629 | -76.7359 | 90.2282 | -58.2624 | 0.61895 | 4.1669 | 38.3095
27.89 | 4.2553 | 45.2395 | -74.9019 | 87.5037 | -58.8689 | 0.61943 | 4.1601 | 38.3694
27.9 | 4.2834 | 43.0361 | -73.2622 | 84.9674 | -59.569 | 0.62146 | 4.1318 | 38.621
27.91 | 4.2834 | 41.1072 | -71.3715 | 82.3632 | -60.0598 | 0.62145 | 4.1318 | 38.6204
27.92 | 4.2888 | 39.3407 | -69.6223 | 79.9684 | -60.5311 | 0.62185 | 4.1263 | 38.6692
27.93 | 4.2864 | 37.7481 | -67.8648 | 77.6566 | -60.9162 | 0.62167 | 4.1288 | 38.6477
27.94 | 4.2982 | 36.0601 | -66.097 | 75.2937 | -61.3849 | 0.62251 | 4.117 | 38.7523
27.95 | 4.2995 | 34.6952 | -64.4852 | 73.2264 | -61.7184 | 0.62261 | 4.1157 | 38.7639
27.96 | 4.3207 | 33.2681 | -62.97 | 71.2179 | -62.1519 | 0.62411 | 4.0948 | 38.9509
27.97 | 4.3227 | 31.9664 | -61.2935 | 69.1284 | -62.4567 | 0.62425 | 4.0929 | 38.9686
27.98 | 4.3314 | 30.7788 | -59.781 | 67.2392 | -62.758 | 0.62487 | 4.0843 | 39.0458
27.99 | 4.3318 | 29.6906 | -58.2391 | 65.3707 | -62.9874 | 0.62489 | 4.0839 | 39.0486
28 | 4.3379 | 28.5869 | -56.6801 | 63.481 | -63.2358 | 0.62532 | 4.078 | 39.1025
28.01 | 4.3493 | 27.6158 | -55.3196 | 61.8295 | -63.4716 | 0.62612 | 4.0669 | 39.2022
28.02 | 4.3464 | 26.7297 | -53.8689 | 60.1359 | -63.6095 | 0.62591 | 4.0697 | 39.1768
28.03 | 4.358 | 25.7856 | -52.4364 | 58.4335 | -63.8144 | 0.62672 | 4.0585 | 39.2782
28.04 | 4.3603 | 24.9674 | -51.0508 | 56.8292 | -63.9382 | 0.62689 | 4.0562 | 39.2985
28.05 | 4.365 | 24.1928 | -49.7179 | 55.2916 | -64.0525 | 0.62721 | 4.0517 | 39.3394
28.06 | 4.3592 | 23.5008 | -48.3686 | 53.7756 | -64.0864 | 0.62681 | 4.0573 | 39.2892
28.07 | 4.3693 | 22.8343 | -47.2058 | 52.4385 | -64.1863 | 0.62751 | 4.0476 | 39.3771
28.08 | 4.3733 | 22.1862 | -45.9651 | 51.0394 | -64.2346 | 0.62779 | 4.0437 | 39.412
28.09 | 4.382 | 21.5245 | -44.7022 | 49.6144 | -64.2888 | 0.62839 | 4.0354 | 39.4872
28.1 | 4.362 | 21.0351 | -43.4324 | 48.2582 | -64.1583 | 0.627 | 4.0546 | 39.3133
28.11 | 4.3823 | 20.4337 | -42.3428 | 47.0154 | -64.2392 | 0.62841 | 4.0351 | 39.4899
28.12 | 4.3717 | 19.9749 | -41.1788 | 45.7678 | -64.1232 | 0.62768 | 4.0452 | 39.3983
28.13 | 4.367 | 19.4909 | -39.9888 | 44.4859 | -64.0151 | 0.62735 | 4.0498 | 39.3572
28.14 | 4.3683 | 19.0192 | -38.8593 | 43.264 | -63.9213 | 0.62744 | 4.0485 | 39.3685
28.15 | 4.3723 | 18.5699 | -37.7777 | 42.0951 | -63.8233 | 0.62772 | 4.0447 | 39.4029
28.16 | 4.3745 | 18.1584 | -36.7362 | 40.979 | -63.6973 | 0.62787 | 4.0425 | 39.4226
28.17 | 4.3792 | 17.7667 | -35.7406 | 39.913 | -63.5681 | 0.6282 | 4.0381 | 39.4631
28.18 | 4.3686 | 17.4136 | -34.6372 | 38.7681 | -63.3095 | 0.62747 | 4.0482 | 39.3712
28.19 | 4.3756 | 17.0356 | -33.6379 | 37.7057 | -63.1407 | 0.62795 | 4.0415 | 39.4321
28.2 | 4.3611 | 16.7472 | -32.6091 | 36.6582 | -62.8162 | 0.62694 | 4.0554 | 39.3057
28.21 | 4.3686 | 16.4023 | -31.6453 | 35.6436 | -62.6016 | 0.62746 | 4.0483 | 39.3707
28.22 | 4.3499 | 16.1659 | -30.6675 | 34.6674 | -62.2049 | 0.62616 | 4.0663 | 39.208
28.23 | 4.3411 | 15.8999 | -29.6893 | 33.6788 | -61.8291 | 0.62554 | 4.0749 | 39.1304
28.24 | 4.349 | 15.6131 | -28.8231 | 32.7802 | -61.5564 | 0.6261 | 4.0672 | 39.1996
28.25 | 4.3432 | 15.3558 | -27.8506 | 31.8034 | -61.1294 | 0.62569 | 4.0728 | 39.1492
28.26 | 4.3308 | 15.1351 | -26.8888 | 30.8558 | -60.6259 | 0.62482 | 4.0849 | 39.04
28.27 | 4.3373 | 14.8828 | -26.0314 | 29.9855 | -60.2425 | 0.62528 | 4.0785 | 39.0975
28.28 | 4.3179 | 14.7222 | -25.1434 | 29.1365 | -59.65 | 0.62391 | 4.0975 | 38.9268
28.29 | 4.3102 | 14.523 | -24.2368 | 28.2549 | -59.0696 | 0.62337 | 4.1051 | 38.8589
28.3 | 4.3007 | 14.3484 | -23.3738 | 27.4265 | -58.4557 | 0.62269 | 4.1146 | 38.7742
28.31 | 4.2845 | 14.204 | -22.5132 | 26.6195 | -57.7515 | 0.62153 | 4.1307 | 38.6304
28.32 | 4.2929 | 13.987 | -21.6685 | 25.7907 | -57.1579 | 0.62214 | 4.1223 | 38.7054
28.33 | 4.2917 | 13.8047 | -20.7969 | 24.9615 | -56.4245 | 0.62205 | 4.1235 | 38.6943
28.34 | 4.271 | 13.7019 | -19.9667 | 24.2159 | -55.5408 | 0.62056 | 4.1443 | 38.5097
28.35 | 4.2522 | 13.6018 | -19.1524 | 23.4909 | -54.6182 | 0.61921 | 4.1633 | 38.3419
28.36 | 4.2473 | 13.4574 | -18.308 | 22.7219 | -53.6821 | 0.61885 | 4.1683 | 38.2974
28.37 | 4.238 | 13.3458 | -17.5313 | 22.0331 | -52.7197 | 0.61818 | 4.1777 | 38.2144
28.38 | 4.2154 | 13.2616 | -16.6303 | 21.2706 | -51.43 | 0.61652 | 4.2011 | 38.0096
28.39 | 4.213 | 13.145 | -15.8816 | 20.6159 | -50.3859 | 0.61635 | 4.2035 | 37.9882
28.4 | 4.202 | 13.0527 | -15.0764 | 19.9417 | -49.115 | 0.61553 | 4.215 | 37.8877
28.41 | 4.1858 | 12.9876 | -14.3046 | 19.321 | -47.7628 | 0.61433 | 4.232 | 37.7401
28.42 | 4.1814 | 12.8902 | -13.526 | 18.6844 | -46.3788 | 0.61401 | 4.2365 | 37.7004
28.43 | 4.1639 | 12.8336 | -12.7005 | 18.0556 | -44.7015 | 0.6127 | 4.2551 | 37.5398
28.44 | 4.1397 | 12.814 | -11.9537 | 17.524 | -43.0109 | 0.61087 | 4.281 | 37.3168
28.45 | 4.1328 | 12.741 | -11.1623 | 16.939 | -41.2214 | 0.61035 | 4.2885 | 37.2523
28.46 | 4.1104 | 12.7254 | -10.4014 | 16.4355 | -39.2617 | 0.60864 | 4.3128 | 37.0444
28.47 | 4.1047 | 12.6626 | -9.6281 | 15.9073 | -37.2479 | 0.6082 | 4.319 | 36.9911
28.48 | 4.0899 | 12.6339 | -8.8538 | 15.4274 | -35.0226 | 0.60706 | 4.3353 | 36.8525
28.49 | 4.0855 | 12.5769 | -8.0563 | 14.9359 | -32.6422 | 0.60673 | 4.3401 | 36.8119
28.5 | 4.0659 | 12.5793 | -7.333 | 14.5607 | -30.2397 | 0.6052 | 4.362 | 36.6271
28.51 | 4.0529 | 12.5661 | -6.601 | 14.1944 | -27.713 | 0.60419 | 4.3766 | 36.5041
28.52 | 4.0386 | 12.5593 | -5.8179 | 13.8414 | -24.8554 | 0.60306 | 4.3927 | 36.3685
28.53 | 4.0208 | 12.5697 | -5.0336 | 13.5401 | -21.824 | 0.60166 | 4.413 | 36.1994
28.54 | 3.9954 | 12.6116 | -4.2646 | 13.3131 | -18.6828 | 0.59963 | 4.4423 | 35.9557
28.55 | 3.9805 | 12.6272 | -3.5046 | 13.1045 | -15.5114 | 0.59843 | 4.4597 | 35.812
28.56 | 3.9666 | 12.6464 | -2.7594 | 12.9439 | -12.3087 | 0.59731 | 4.476 | 35.6776
28.57 | 3.9596 | 12.6491 | -1.9936 | 12.8052 | -8.9565 | 0.59674 | 4.4843 | 35.6097
28.58 | 3.9323 | 12.7237 | -1.237 | 12.7837 | -5.553 | 0.59451 | 4.5169 | 35.3438
28.59 | 3.9147 | 12.7734 | -0.44028 | 12.781 | -1.9741 | 0.59306 | 4.5381 | 35.1718
28.6 | 3.9036 | 12.8094 | 0.32991 | 12.8137 | 1.4753 | 0.59213 | 4.5516 | 35.0621
28.61 | 3.8836 | 12.8805 | 1.0283 | 12.9214 | 4.5645 | 0.59047 | 4.5761 | 34.8651
28.62 | 3.8778 | 12.9127 | 1.8517 | 13.0448 | 8.1607 | 0.58998 | 4.5832 | 34.8079
28.63 | 3.8592 | 12.9943 | 2.62 | 13.2558 | 11.3994 | 0.58841 | 4.6064 | 34.6223
28.64 | 3.8416 | 13.079 | 3.3725 | 13.5068 | 14.459 | 0.58691 | 4.6285 | 34.4467
28.65 | 3.8196 | 13.1899 | 4.2097 | 13.8454 | 17.701 | 0.58503 | 4.6564 | 34.2261
28.66 | 3.8056 | 13.2782 | 4.9754 | 14.1797 | 20.541 | 0.58382 | 4.6744 | 34.0849
28.67 | 3.7847 | 13.4004 | 5.7689 | 14.5895 | 23.292 | 0.582 | 4.7016 | 33.8723
28.68 | 3.7735 | 13.4953 | 6.5523 | 15.0019 | 25.8977 | 0.58102 | 4.7162 | 33.7585
28.69 | 3.7439 | 13.6659 | 7.3459 | 15.5151 | 28.2594 | 0.57841 | 4.7553 | 33.4556
28.7 | 3.7291 | 13.7941 | 8.1627 | 16.0283 | 30.6151 | 0.57708 | 4.7752 | 33.3025
28.71 | 3.7122 | 13.9386 | 8.978 | 16.5798 | 32.7862 | 0.57557 | 4.798 | 33.1281
28.72 | 3.7002 | 14.0738 | 9.7924 | 17.1454 | 34.8298 | 0.57449 | 4.8144 | 33.0033
28.73 | 3.6809 | 14.2442 | 10.5903 | 17.7497 | 36.6302 | 0.57273 | 4.841 | 32.802
28.74 | 3.672 | 14.388 | 11.4258 | 18.3729 | 38.4537 | 0.57192 | 4.8533 | 32.7091
28.75 | 3.6492 | 14.5977 | 12.2636 | 19.0653 | 40.0339 | 0.56982 | 4.8853 | 32.4691
28.76 | 3.6355 | 14.786 | 13.1333 | 19.7765 | 41.6124 | 0.56855 | 4.9046 | 32.3251
28.77 | 3.6191 | 14.9973 | 14.0045 | 20.5194 | 43.0394 | 0.56702 | 4.9281 | 32.1508
28.78 | 3.5967 | 15.2431 | 14.8588 | 21.287 | 44.2686 | 0.5649 | 4.9605 | 31.9116
28.79 | 3.5871 | 15.4437 | 15.7063 | 22.0272 | 45.483 | 0.564 | 4.9745 | 31.8093
28.8 | 3.5785 | 15.6693 | 16.6452 | 22.8602 | 46.7299 | 0.56318 | 4.9871 | 31.7171
28.81 | 3.5631 | 15.9252 | 17.5219 | 23.6776 | 47.7331 | 0.5617 | 5.0099 | 31.5508
28.82 | 3.5408 | 16.2388 | 18.4525 | 24.5803 | 48.6513 | 0.55954 | 5.0433 | 31.3091
28.83 | 3.5255 | 16.5273 | 19.3538 | 25.4503 | 49.5041 | 0.55806 | 5.0664 | 31.1427
28.84 | 3.52 | 16.7985 | 20.3215 | 26.3657 | 50.4216 | 0.55752 | 5.0748 | 31.0831
28.85 | 3.5095 | 17.1072 | 21.2826 | 27.3058 | 51.2073 | 0.55649 | 5.0909 | 30.9681
28.86 | 3.484 | 17.4945 | 22.1928 | 28.2591 | 51.7516 | 0.55397 | 5.1303 | 30.6878
28.87 | 3.4747 | 17.8301 | 23.1597 | 29.2282 | 52.4083 | 0.55304 | 5.1448 | 30.5857
28.88 | 3.4547 | 18.2474 | 24.1476 | 30.2667 | 52.9232 | 0.55104 | 5.1764 | 30.3643
28.89 | 3.442 | 18.6493 | 25.1531 | 31.3125 | 53.4456 | 0.54975 | 5.1966 | 30.223
28.9 | 3.4361 | 19.0463 | 26.2039 | 32.3945 | 53.9887 | 0.54915 | 5.2061 | 30.1571
28.91 | 3.4225 | 19.5214 | 27.2887 | 33.5523 | 54.4215 | 0.54776 | 5.2281 | 30.0045
28.92 | 3.404 | 20.0238 | 28.3058 | 34.6723 | 54.7241 | 0.54587 | 5.2583 | 29.7971
28.93 | 3.4006 | 20.4829 | 29.3986 | 35.8305 | 55.134 | 0.54551 | 5.2639 | 29.7583
28.94 | 3.3811 | 21.0757 | 30.5032 | 37.076 | 55.3582 | 0.54349 | 5.2961 | 29.5387
28.95 | 3.3745 | 21.6169 | 31.6284 | 38.3098 | 55.6488 | 0.54281 | 5.3071 | 29.4641
28.96 | 3.3664 | 22.1771 | 32.717 | 39.525 | 55.8689 | 0.54196 | 5.3207 | 29.3716
28.97 | 3.3547 | 22.8639 | 33.9566 | 40.9366 | 56.0466 | 0.54072 | 5.3405 | 29.2379
28.98 | 3.3463 | 23.5227 | 35.126 | 42.2748 | 56.1912 | 0.53984 | 5.3548 | 29.1423
28.99 | 3.3433 | 24.1856 | 36.3279 | 43.6425 | 56.3461 | 0.53952 | 5.3599 | 29.108
29 | 3.3264 | 25.0042 | 37.5407 | 45.1055 | 56.3343 | 0.53772 | 5.3889 | 28.9142
29.01 | 3.3173 | 25.7927 | 38.7505 | 46.5496 | 56.352 | 0.53675 | 5.4046 | 28.8097
29.02 | 3.3113 | 26.6361 | 40.0342 | 48.0856 | 56.3629 | 0.5361 | 5.415 | 28.7407
29.03 | 3.31 | 27.5364 | 41.4119 | 49.7312 | 56.3786 | 0.53596 | 5.4174 | 28.7253
29.04 | 3.3035 | 28.4857 | 42.7185 | 51.345 | 56.3038 | 0.53526 | 5.4286 | 28.6508
29.05 | 3.2904 | 29.5339 | 43.9935 | 52.9875 | 56.1257 | 0.53384 | 5.4518 | 28.4986
29.06 | 3.2942 | 30.6065 | 45.4864 | 54.8249 | 56.0646 | 0.53426 | 5.445 | 28.5431
29.07 | 3.2827 | 31.8565 | 46.8954 | 56.6923 | 55.8115 | 0.53301 | 5.4653 | 28.4097
29.08 | 3.2756 | 33.0805 | 48.2545 | 58.5049 | 55.5679 | 0.53222 | 5.4781 | 28.3264
29.09 | 3.277 | 34.3995 | 49.7789 | 60.5084 | 55.3539 | 0.53239 | 5.4755 | 28.3435
29.1 | 3.2732 | 35.7856 | 51.2128 | 62.4769 | 55.0557 | 0.53197 | 5.4823 | 28.2992
29.11 | 3.2677 | 37.367 | 52.7315 | 64.629 | 54.6776 | 0.53136 | 5.4922 | 28.2342
29.12 | 3.2744 | 38.963 | 54.3674 | 66.8874 | 54.3724 | 0.53209 | 5.4802 | 28.3125
29.13 | 3.2708 | 40.67 | 55.8471 | 69.0865 | 53.9366 | 0.53171 | 5.4865 | 28.2713
29.14 | 3.2715 | 42.5405 | 57.4364 | 71.4747 | 53.4744 | 0.53177 | 5.4854 | 28.2785
29.15 | 3.2608 | 44.6948 | 58.9473 | 73.9758 | 52.8301 | 0.53061 | 5.5045 | 28.1543
29.16 | 3.2617 | 46.8376 | 60.5214 | 76.5284 | 52.2638 | 0.53071 | 5.5029 | 28.1652
29.17 | 3.2659 | 49.1312 | 62.1393 | 79.216 | 51.668 | 0.53117 | 5.4953 | 28.2143
29.18 | 3.2675 | 51.6656 | 63.7357 | 82.0462 | 50.9711 | 0.53135 | 5.4924 | 28.2329
29.19 | 3.2615 | 54.4513 | 65.1882 | 84.9379 | 50.1283 | 0.53068 | 5.5033 | 28.1625
29.2 | 3.2666 | 57.333 | 66.7438 | 87.9876 | 49.3375 | 0.53124 | 5.4941 | 28.2221
29.21 | 3.2696 | 60.4189 | 68.1969 | 91.1112 | 48.4608 | 0.53157 | 5.4887 | 28.257
29.22 | 3.2723 | 63.847 | 69.6101 | 94.4563 | 47.4728 | 0.53187 | 5.4839 | 28.2888
29.23 | 3.2789 | 67.5051 | 70.989 | 97.9611 | 46.4411 | 0.53258 | 5.4722 | 28.3647
29.24 | 3.2783 | 71.3341 | 72.0557 | 101.3932 | 45.2884 | 0.53252 | 5.4733 | 28.3578
29.25 | 3.2927 | 75.4848 | 73.3183 | 105.2308 | 44.1659 | 0.53409 | 5.4477 | 28.525
29.26 | 3.2884 | 80.2702 | 73.9957 | 109.1726 | 42.671 | 0.53363 | 5.4552 | 28.4761
29.27 | 3.299 | 84.965 | 74.7238 | 113.149 | 41.3306 | 0.53478 | 5.4366 | 28.5985
29.28 | 3.3071 | 89.8815 | 75.1182 | 117.1385 | 39.8872 | 0.53565 | 5.4223 | 28.6926
29.29 | 3.312 | 95.4584 | 75.0788 | 121.446 | 38.1854 | 0.53618 | 5.4138 | 28.749
29.3 | 3.3151 | 101.1578 | 74.5663 | 125.6703 | 36.3951 | 0.53651 | 5.4085 | 28.7842
29.31 | 3.3228 | 107.4767 | 73.6363 | 130.2826 | 34.4165 | 0.53734 | 5.395 | 28.8733
29.32 | 3.3344 | 113.5872 | 72.3757 | 134.6859 | 32.5046 | 0.53857 | 5.3751 | 29.0058
29.33 | 3.3469 | 120.6578 | 70.2529 | 139.6202 | 30.2101 | 0.5399 | 5.3538 | 29.1489
29.34 | 3.35 | 127.0381 | 67.3517 | 143.7878 | 27.9312 | 0.54023 | 5.3484 | 29.1847
29.35 | 3.3651 | 133.9958 | 63.8875 | 148.4469 | 25.4913 | 0.54182 | 5.3229 | 29.3571
29.36 | 3.3737 | 140.5688 | 59.4617 | 152.6279 | 22.9288 | 0.54272 | 5.3084 | 29.4549
29.37 | 3.3824 | 147.0134 | 54.0654 | 156.6398 | 20.1914 | 0.54363 | 5.294 | 29.5531
29.38 | 3.3958 | 153.4033 | 47.6734 | 160.6404 | 17.2638 | 0.54502 | 5.2717 | 29.7051
29.39 | 3.4063 | 159.0716 | 40.2899 | 164.0946 | 14.2131 | 0.5461 | 5.2545 | 29.8227
29.4 | 3.4203 | 164.1726 | 31.9912 | 167.2605 | 11.0267 | 0.54754 | 5.2316 | 29.9804
29.41 | 3.4387 | 168.423 | 23.2456 | 170.0196 | 7.8583 | 0.54942 | 5.202 | 30.1859
29.42 | 3.4458 | 171.1284 | 13.4829 | 171.6587 | 4.5049 | 0.55014 | 5.1906 | 30.2649
29.43 | 3.4569 | 172.7879 | 2.9693 | 172.8134 | 0.98452 | 0.55126 | 5.173 | 30.3882
29.44 | 3.4693 | 173.1667 | -6.8638 | 173.3027 | -2.2699 | 0.5525 | 5.1534 | 30.5256
29.45 | 3.4891 | 172.5903 | -17.1678 | 173.442 | -5.6806 | 0.55447 | 5.1224 | 30.7439
29.46 | 3.4978 | 170.1629 | -27.1408 | 172.3138 | -9.0623 | 0.55534 | 5.1089 | 30.8398
29.47 | 3.5146 | 166.9685 | -36.583 | 170.9292 | -12.3583 | 0.55699 | 5.083 | 31.0242
29.48 | 3.5385 | 162.9663 | -45.583 | 169.2213 | -15.6268 | 0.55933 | 5.0467 | 31.2849
29.49 | 3.5481 | 157.4823 | -53.446 | 166.3044 | -18.7461 | 0.56025 | 5.0323 | 31.3883
29.5 | 3.5694 | 151.9183 | -60.5122 | 163.5265 | -21.7185 | 0.56231 | 5.0006 | 31.6187
29.51 | 3.5795 | 145.1444 | -66.6183 | 159.7025 | -24.6542 | 0.56327 | 4.9856 | 31.7278
29.52 | 3.5964 | 138.428 | -71.7951 | 155.9386 | -27.4134 | 0.56488 | 4.9609 | 31.9089
29.53 | 3.6144 | 131.7603 | -75.9841 | 152.0998 | -29.9714 | 0.56657 | 4.9349 | 32.1005
29.54 | 3.6251 | 124.6968 | -79.1998 | 147.7224 | -32.4213 | 0.56758 | 4.9195 | 32.2145
29.55 | 3.6501 | 117.895 | -82.0502 | 143.6366 | -34.8364 | 0.5699 | 4.884 | 32.479
29.56 | 3.6684 | 111.3014 | -83.9295 | 139.3993 | -37.0191 | 0.57159 | 4.8583 | 32.6717
29.57 | 3.6828 | 105.126 | -85.0517 | 135.223 | -38.9745 | 0.57291 | 4.8383 | 32.8222
29.58 | 3.7041 | 98.952 | -85.8518 | 131.004 | -40.9453 | 0.57484 | 4.8091 | 33.0438
29.59 | 3.714 | 93.3655 | -85.8952 | 126.8664 | -42.6138 | 0.57574 | 4.7955 | 33.1472
29.6 | 3.741 | 87.8376 | -85.9566 | 122.8983 | -44.38 | 0.57815 | 4.7592 | 33.4254
29.61 | 3.7519 | 82.8966 | -85.3465 | 118.9784 | -45.8343 | 0.57912 | 4.7446 | 33.5379
29.62 | 3.7705 | 78.0049 | -84.5905 | 115.0666 | -47.3195 | 0.58076 | 4.7201 | 33.7279
29.63 | 3.7921 | 73.6976 | -83.7494 | 111.5585 | -48.653 | 0.58265 | 4.6918 | 33.9481
29.64 | 3.8131 | 69.343 | -82.5917 | 107.8418 | -49.9837 | 0.58447 | 4.6648 | 34.1602
29.65 | 3.8287 | 65.4228 | -81.2317 | 104.3011 | -51.1527 | 0.58581 | 4.6448 | 34.3178
29.66 | 3.8546 | 61.8879 | -80.0026 | 101.1461 | -52.2755 | 0.58802 | 4.6121 | 34.577
29.67 | 3.8573 | 58.6306 | -78.2967 | 97.8158 | -53.1733 | 0.58825 | 4.6087 | 34.6041
29.68 | 3.8873 | 55.6255 | -77.026 | 95.0116 | -54.1646 | 0.59078 | 4.5715 | 34.9019
29.69 | 3.8969 | 52.8048 | -75.3527 | 92.0129 | -54.9785 | 0.59158 | 4.5597 | 34.9969
29.7 | 3.9176 | 50.1533 | -73.816 | 89.2421 | -55.8065 | 0.5933 | 4.5345 | 35.2003
29.71 | 3.9382 | 47.6209 | -72.2072 | 86.4964 | -56.5951 | 0.59499 | 4.5097 | 35.4018
29.72 | 3.9576 | 45.3283 | -70.6232 | 83.9184 | -57.3064 | 0.59658 | 4.4866 | 35.5909
29.73 | 3.9733 | 43.139 | -68.9361 | 81.3213 | -57.9625 | 0.59786 | 4.4681 | 35.7432
29.74 | 3.9964 | 41.1989 | -67.4572 | 79.0432 | -58.586 | 0.59971 | 4.4411 | 35.9655
29.75 | 4.0027 | 39.4253 | -65.7916 | 76.7 | -59.0681 | 0.60022 | 4.4338 | 36.026
29.76 | 4.0142 | 37.7785 | -64.2328 | 74.5189 | -59.5382 | 0.60113 | 4.4206 | 36.136
29.77 | 4.0444 | 36.0583 | -62.7478 | 72.3705 | -60.1161 | 0.60352 | 4.3862 | 36.4237
29.78 | 4.0528 | 34.5956 | -61.1594 | 70.2661 | -60.5048 | 0.60418 | 4.3766 | 36.5037
29.79 | 4.0661 | 33.2848 | -59.7364 | 68.3836 | -60.8738 | 0.60522 | 4.3617 | 36.6293
29.8 | 4.0937 | 31.8882 | -58.3068 | 66.4571 | -61.3257 | 0.60736 | 4.3311 | 36.8886
29.81 | 4.1135 | 30.6365 | -56.8767 | 64.6031 | -61.6911 | 0.60888 | 4.3094 | 37.0733
29.82 | 4.1243 | 29.5123 | -55.4316 | 62.7984 | -61.9688 | 0.6097 | 4.2977 | 37.1735
29.83 | 4.131 | 28.5012 | -54.0329 | 61.0891 | -62.1894 | 0.61021 | 4.2904 | 37.2358
29.84 | 4.1404 | 27.5146 | -52.6429 | 59.3997 | -62.4056 | 0.61093 | 4.2802 | 37.3229
29.85 | 4.1593 | 26.5157 | -51.283 | 57.7323 | -62.6591 | 0.61235 | 4.26 | 37.4969
29.86 | 4.1712 | 25.6725 | -50.0294 | 56.2319 | -62.8356 | 0.61324 | 4.2473 | 37.6068
29.87 | 4.1921 | 24.7889 | -48.7547 | 54.6947 | -63.0495 | 0.6148 | 4.2254 | 37.7976
29.88 | 4.2082 | 24.0342 | -47.5917 | 53.3162 | -63.2059 | 0.61599 | 4.2085 | 37.9445
29.89 | 4.2199 | 23.2724 | -46.3089 | 51.8277 | -63.3184 | 0.61685 | 4.1964 | 38.0506
29.9 | 4.2215 | 22.6344 | -45.0929 | 50.4548 | -63.3457 | 0.61697 | 4.1947 | 38.0653
29.91 | 4.2457 | 21.9407 | -43.985 | 49.1536 | -63.489 | 0.61874 | 4.1699 | 38.2833
29.92 | 4.2578 | 21.3415 | -42.8787 | 47.8962 | -63.5397 | 0.61962 | 4.1576 | 38.3923
29.93 | 4.2665 | 20.7652 | -41.7361 | 46.6165 | -63.5481 | 0.62024 | 4.1488 | 38.47
29.94 | 4.2841 | 20.1892 | -40.653 | 45.3902 | -63.5901 | 0.62151 | 4.1311 | 38.6271
29.95 | 4.2732 | 19.7435 | -39.4919 | 44.1522 | -63.4378 | 0.62072 | 4.142 | 38.5297
29.96 | 4.3001 | 19.1981 | -38.5017 | 43.0226 | -63.4979 | 0.62265 | 4.1151 | 38.7694
29.97 | 4.312 | 18.7176 | -37.4464 | 41.8638 | -63.4419 | 0.6235 | 4.1033 | 38.8747
29.98 | 4.3105 | 18.3318 | -36.4357 | 40.7875 | -63.2919 | 0.62339 | 4.1048 | 38.8613
29.99 | 4.3276 | 17.879 | -35.434 | 39.6891 | -63.2259 | 0.6246 | 4.088 | 39.0121
30 | 4.3268 | 17.5313 | -34.4672 | 38.6696 | -63.0405 | 0.62454 | 4.0888 | 39.0052
30.01 | 4.34 | 17.1144 | -33.4375 | 37.5629 | -62.8953 | 0.62547 | 4.0759 | 39.1208
30.02 | 4.3569 | 16.7416 | -32.5406 | 36.5947 | -62.775 | 0.62665 | 4.0595 | 39.2686
30.03 | 4.3576 | 16.4397 | -31.6267 | 35.6442 | -62.5345 | 0.6267 | 4.0588 | 39.2751
30.04 | 4.3604 | 16.1273 | -30.6743 | 34.6555 | -62.2666 | 0.62689 | 4.0561 | 39.2996
30.05 | 4.3617 | 15.8422 | -29.7591 | 33.7132 | -61.9716 | 0.62699 | 4.0548 | 39.3112
30.06 | 4.3623 | 15.5616 | -28.8175 | 32.7508 | -61.6309 | 0.62703 | 4.0543 | 39.3165
30.07 | 4.3661 | 15.3008 | -27.9527 | 31.8664 | -61.3046 | 0.62729 | 4.0506 | 39.3493
30.08 | 4.3756 | 15.0393 | -27.1293 | 31.019 | -60.9981 | 0.62795 | 4.0415 | 39.4323
30.09 | 4.3876 | 14.7717 | -26.2817 | 30.1485 | -60.6618 | 0.62877 | 4.0301 | 39.5357
30.1 | 4.3764 | 14.5801 | -25.3857 | 29.2748 | -60.1295 | 0.62801 | 4.0407 | 39.4391
30.11 | 4.3895 | 14.3386 | -24.5907 | 28.4658 | -59.754 | 0.62891 | 4.0283 | 39.5525
30.12 | 4.3994 | 14.1065 | -23.7554 | 27.6281 | -59.2973 | 0.62959 | 4.0189 | 39.6379
30.13 | 4.3866 | 13.9612 | -22.9417 | 26.8558 | -58.6775 | 0.62871 | 4.031 | 39.5273
30.14 | 4.3968 | 13.7541 | -22.1562 | 26.0782 | -58.1691 | 0.62941 | 4.0214 | 39.6153
30.15 | 4.3806 | 13.6375 | -21.3701 | 25.3507 | -57.4558 | 0.62829 | 4.0368 | 39.4752
30.16 | 4.3933 | 13.4292 | -20.5523 | 24.5508 | -56.839 | 0.62917 | 4.0247 | 39.5852
30.17 | 4.3848 | 13.3106 | -19.8192 | 23.8741 | -56.1147 | 0.62858 | 4.0328 | 39.5115
30.18 | 4.374 | 13.1898 | -19.0119 | 23.1393 | -55.2484 | 0.62784 | 4.043 | 39.4184
30.19 | 4.3812 | 13.0269 | -18.2391 | 22.4135 | -54.4645 | 0.62834 | 4.0361 | 39.4808
30.2 | 4.3675 | 12.939 | -17.4999 | 21.7639 | -53.5217 | 0.62738 | 4.0493 | 39.3611
30.21 | 4.3759 | 12.7887 | -16.7532 | 21.0765 | -52.6433 | 0.62797 | 4.0413 | 39.4343
30.22 | 4.3568 | 12.7262 | -16.0124 | 20.4537 | -51.5233 | 0.62665 | 4.0596 | 39.2684
30.23 | 4.3632 | 12.5911 | -15.2526 | 19.7782 | -50.4602 | 0.62709 | 4.0534 | 39.3242
30.24 | 4.3584 | 12.5017 | -14.5428 | 19.1777 | -49.3162 | 0.62675 | 4.058 | 39.2821
30.25 | 4.3426 | 12.4405 | -13.7727 | 18.5595 | -47.9096 | 0.62565 | 4.0733 | 39.1441
30.26 | 4.349 | 12.3279 | -13.0562 | 17.9567 | -46.6434 | 0.6261 | 4.0672 | 39.1999
30.27 | 4.3357 | 12.2764 | -12.3362 | 17.4038 | -45.1392 | 0.62516 | 4.0801 | 39.0829
30.28 | 4.3225 | 12.2321 | -11.6423 | 16.8869 | -43.5849 | 0.62424 | 4.093 | 38.9673
30.29 | 4.3171 | 12.1685 | -10.9321 | 16.358 | -41.9365 | 0.62386 | 4.0983 | 38.9199
30.3 | 4.3097 | 12.1147 | -10.2131 | 15.8453 | -40.132 | 0.62333 | 4.1057 | 38.8538
30.31 | 4.3007 | 12.0717 | -9.5102 | 15.3678 | -38.2316 | 0.62269 | 4.1146 | 38.7743
30.32 | 4.2954 | 12.0226 | -8.8017 | 14.9001 | -36.208 | 0.62231 | 4.1198 | 38.7271
30.33 | 4.284 | 11.9962 | -8.104 | 14.477 | -34.0411 | 0.6215 | 4.1312 | 38.626
30.34 | 4.2685 | 11.9843 | -7.3818 | 14.0753 | -31.6312 | 0.62038 | 4.1468 | 38.4876
30.35 | 4.2607 | 11.9584 | -6.7018 | 13.7083 | -29.2674 | 0.61982 | 4.1546 | 38.4183
30.36 | 4.2556 | 11.9276 | -5.9844 | 13.3446 | -26.6441 | 0.61945 | 4.1598 | 38.3721
30.37 | 4.2312 | 11.9584 | -5.3147 | 13.0862 | -23.962 | 0.61768 | 4.1847 | 38.153
30.38 | 4.2133 | 11.9749 | -4.6243 | 12.8368 | -21.1148 | 0.61636 | 4.2033 | 37.9903
30.39 | 4.2057 | 11.9655 | -3.9066 | 12.587 | -18.0814 | 0.61581 | 4.2111 | 37.9221
30.4 | 4.195 | 11.9714 | -3.2225 | 12.3976 | -15.0661 | 0.61502 | 4.2223 | 37.8244
30.41 | 4.1743 | 12.0107 | -2.5274 | 12.2737 | -11.8833 | 0.61347 | 4.2441 | 37.6347
30.42 | 4.1713 | 12.0037 | -1.8331 | 12.1429 | -8.6827 | 0.61325 | 4.2472 | 37.6077
30.43 | 4.1465 | 12.065 | -1.1351 | 12.1183 | -5.3748 | 0.61138 | 4.2737 | 37.3792
30.44 | 4.1286 | 12.1116 | -0.44854 | 12.1199 | -2.1209 | 0.61003 | 4.293 | 37.2138
30.45 | 4.1169 | 12.1454 | 0.26096 | 12.1482 | 1.2309 | 0.60914 | 4.3057 | 37.1051
30.46 | 4.0939 | 12.2185 | 0.99869 | 12.2592 | 4.6728 | 0.60737 | 4.3309 | 36.8902
30.47 | 4.0818 | 12.2636 | 1.6473 | 12.3737 | 7.6504 | 0.60644 | 4.3442 | 36.7771
30.48 | 4.0603 | 12.3438 | 2.3729 | 12.5699 | 10.8817 | 0.60477 | 4.3682 | 36.5744
30.49 | 4.0499 | 12.3961 | 3.086 | 12.7745 | 13.9798 | 0.60395 | 4.38 | 36.4757
30.5 | 4.0285 | 12.4892 | 3.8285 | 13.0629 | 17.0425 | 0.60226 | 4.4043 | 36.2723
30.51 | 4.0148 | 12.5631 | 4.5309 | 13.3552 | 19.832 | 0.60118 | 4.4199 | 36.1414
30.52 | 3.9972 | 12.6552 | 5.2329 | 13.6944 | 22.4652 | 0.59977 | 4.4403 | 35.9727
30.53 | 3.9732 | 12.7749 | 5.9513 | 14.0931 | 24.979 | 0.59784 | 4.4682 | 35.7417
30.54 | 3.963 | 12.8565 | 6.6652 | 14.4815 | 27.4037 | 0.59702 | 4.4803 | 35.6429
30.55 | 3.957 | 12.9318 | 7.3989 | 14.8989 | 29.7759 | 0.59653 | 4.4873 | 35.5849
30.56 | 3.9259 | 13.0985 | 8.1481 | 15.426 | 31.8843 | 0.59398 | 4.5246 | 35.2811
30.57 | 3.9065 | 13.2327 | 8.8864 | 15.9397 | 33.8832 | 0.59238 | 4.548 | 35.0914
30.58 | 3.8852 | 13.3835 | 9.6446 | 16.4966 | 35.7776 | 0.5906 | 4.5741 | 34.881
30.59 | 3.8576 | 13.5612 | 10.3694 | 17.0713 | 37.4029 | 0.58827 | 4.6085 | 34.6062
30.6 | 3.8527 | 13.6698 | 11.1291 | 17.6273 | 39.1503 | 0.58786 | 4.6145 | 34.5582
30.61 | 3.8271 | 13.8634 | 11.9076 | 18.2753 | 40.66 | 0.58568 | 4.6469 | 34.3016
30.62 | 3.8116 | 14.0323 | 12.7062 | 18.9302 | 42.1609 | 0.58434 | 4.6667 | 34.1452
30.63 | 3.7835 | 14.255 | 13.4868 | 19.6239 | 43.4139 | 0.5819 | 4.703 | 33.8607
30.64 | 3.7649 | 14.4515 | 14.2657 | 20.3065 | 44.6294 | 0.58027 | 4.7275 | 33.6708
30.65 | 3.7478 | 14.6557 | 15.0687 | 21.0204 | 45.7961 | 0.57875 | 4.7502 | 33.4954
30.66 | 3.7243 | 14.8915 | 15.8479 | 21.7465 | 46.7821 | 0.57665 | 4.7817 | 33.2528
30.67 | 3.709 | 15.1171 | 16.6954 | 22.5225 | 47.8403 | 0.57528 | 4.8024 | 33.0949
30.68 | 3.6907 | 15.3602 | 17.5125 | 23.2943 | 48.7461 | 0.57363 | 4.8274 | 32.905
30.69 | 3.6785 | 15.5997 | 18.3822 | 24.1093 | 49.6811 | 0.57252 | 4.8442 | 32.7776
30.7 | 3.6453 | 15.9388 | 19.2262 | 24.9739 | 50.3408 | 0.56946 | 4.8908 | 32.4279
30.71 | 3.6251 | 16.2269 | 20.0416 | 25.7872 | 51.0044 | 0.56757 | 4.9196 | 32.2138
30.72 | 3.6093 | 16.5358 | 20.9712 | 26.7062 | 51.7443 | 0.5661 | 4.9422 | 32.0466
30.73 | 3.5855 | 16.882 | 21.8393 | 27.6036 | 52.2957 | 0.56385 | 4.9768 | 31.7921
30.74 | 3.5695 | 17.2181 | 22.7534 | 28.5339 | 52.8843 | 0.56231 | 5.0004 | 31.6197
30.75 | 3.5531 | 17.5671 | 23.6538 | 29.4636 | 53.3997 | 0.56074 | 5.0248 | 31.443
30.76 | 3.5278 | 17.9809 | 24.5596 | 30.4382 | 53.791 | 0.55828 | 5.0629 | 31.168
30.77 | 3.5109 | 18.3868 | 25.5236 | 31.4567 | 54.2317 | 0.55663 | 5.0887 | 30.9832
30.78 | 3.4952 | 18.805 | 26.4896 | 32.4858 | 54.6292 | 0.55508 | 5.1129 | 30.811
30.79 | 3.4799 | 19.2348 | 27.4441 | 33.5135 | 54.9745 | 0.55356 | 5.1367 | 30.6433
30.8 | 3.4477 | 19.7781 | 28.3747 | 34.5876 | 55.1223 | 0.55033 | 5.1875 | 30.2864
30.81 | 3.4427 | 20.2273 | 29.4348 | 35.7149 | 55.5037 | 0.54982 | 5.1956 | 30.2301
30.82 | 3.422 | 20.789 | 30.4726 | 36.8885 | 55.6976 | 0.54772 | 5.2289 | 29.9994
30.83 | 3.4035 | 21.3539 | 31.4907 | 38.048 | 55.8588 | 0.54582 | 5.259 | 29.792
30.84 | 3.3822 | 21.979 | 32.5374 | 39.2653 | 55.9611 | 0.54361 | 5.2943 | 29.5506
30.85 | 3.3703 | 22.5968 | 33.6527 | 40.5354 | 56.12 | 0.54236 | 5.3142 | 29.4159
30.86 | 3.3458 | 23.312 | 34.7106 | 41.8123 | 56.1144 | 0.53979 | 5.3555 | 29.1372
30.87 | 3.3284 | 24.0343 | 35.8211 | 43.137 | 56.1403 | 0.53793 | 5.3855 | 28.937
30.88 | 3.3159 | 24.8017 | 37.0246 | 44.5639 | 56.1831 | 0.53659 | 5.4071 | 28.7933
30.89 | 3.303 | 25.5844 | 38.1835 | 45.9624 | 56.1765 | 0.53521 | 5.4296 | 28.6447
30.9 | 3.289 | 26.4344 | 39.3736 | 47.4242 | 56.1237 | 0.5337 | 5.4541 | 28.4831
30.91 | 3.2644 | 27.4707 | 40.6183 | 49.0355 | 55.9291 | 0.531 | 5.4982 | 28.1958
30.92 | 3.2531 | 28.3641 | 41.7736 | 50.4931 | 55.8238 | 0.52976 | 5.5184 | 28.0644
30.93 | 3.244 | 29.4105 | 43.1126 | 52.1889 | 55.6992 | 0.52875 | 5.5351 | 27.9572
30.94 | 3.22 | 30.5656 | 44.2882 | 53.8117 | 55.3885 | 0.52607 | 5.5792 | 27.6747
30.95 | 3.2134 | 31.7205 | 45.6494 | 55.5883 | 55.2057 | 0.52532 | 5.5915 | 27.5962
30.96 | 3.1927 | 33.019 | 46.8812 | 57.342 | 54.8426 | 0.52298 | 5.6303 | 27.3509
30.97 | 3.1873 | 34.306 | 48.2531 | 59.2053 | 54.5888 | 0.52236 | 5.6406 | 27.286
30.98 | 3.166 | 35.7747 | 49.48 | 61.0582 | 54.1327 | 0.51992 | 5.6812 | 27.0319
30.99 | 3.1604 | 37.3554 | 50.9757 | 63.1977 | 53.7658 | 0.51928 | 5.692 | 26.9652
31 | 3.1463 | 38.9571 | 52.2494 | 65.174 | 53.292 | 0.51764 | 5.7194 | 26.7956
31.01 | 3.1415 | 40.7592 | 53.7558 | 67.4611 | 52.8296 | 0.51709 | 5.7288 | 26.7377
31.02 | 3.1307 | 42.5882 | 55.0718 | 69.6179 | 52.2846 | 0.51582 | 5.7501 | 26.6067
31.03 | 3.1146 | 44.7548 | 56.4363 | 72.0281 | 51.5852 | 0.51392 | 5.7821 | 26.4115
31.04 | 3.1073 | 46.9044 | 57.8103 | 74.445 | 50.9459 | 0.51306 | 5.7966 | 26.3233
31.05 | 3.1005 | 49.2017 | 59.1625 | 76.9481 | 50.2519 | 0.51226 | 5.8102 | 26.2408
31.06 | 3.0913 | 51.7222 | 60.4626 | 79.567 | 49.455 | 0.51115 | 5.829 | 26.1276
31.07 | 3.0863 | 54.3449 | 61.7519 | 82.2597 | 48.6506 | 0.51056 | 5.8391 | 26.0672
31.08 | 3.0759 | 57.3067 | 62.9361 | 85.1177 | 47.6806 | 0.50931 | 5.8604 | 25.9397
31.09 | 3.0706 | 60.5199 | 64.1441 | 88.188 | 46.6653 | 0.50867 | 5.8712 | 25.8748
31.1 | 3.0626 | 63.763 | 65.1103 | 91.1322 | 45.5991 | 0.50771 | 5.8877 | 25.7766
31.11 | 3.0619 | 67.4797 | 66.1757 | 94.5132 | 44.4411 | 0.50762 | 5.8892 | 25.7678
31.12 | 3.0554 | 71.3941 | 66.9195 | 97.8537 | 43.1471 | 0.50684 | 5.9027 | 25.6882
31.13 | 3.0494 | 75.2707 | 67.4181 | 101.0489 | 41.8501 | 0.50611 | 5.9152 | 25.6143
31.14 | 3.0497 | 79.875 | 67.891 | 104.8294 | 40.3635 | 0.50613 | 5.9147 | 25.6171
31.15 | 3.0447 | 84.2651 | 67.9078 | 108.2223 | 38.8648 | 0.50553 | 5.925 | 25.5562
31.16 | 3.0389 | 89.2768 | 67.5547 | 111.9553 | 37.1144 | 0.50481 | 5.9374 | 25.4837
31.17 | 3.0395 | 94.3706 | 66.9965 | 115.7339 | 35.3721 | 0.50489 | 5.9361 | 25.4912
31.18 | 3.0458 | 99.8246 | 66.1517 | 119.7539 | 33.5317 | 0.50566 | 5.9228 | 25.5692
31.19 | 3.0396 | 105.3132 | 64.397 | 123.4417 | 31.445 | 0.5049 | 5.9359 | 25.4925
31.2 | 3.0349 | 111.0317 | 62.0445 | 127.1911 | 29.1965 | 0.50432 | 5.9459 | 25.4339
31.21 | 3.0374 | 116.7255 | 59.3618 | 130.9529 | 26.9561 | 0.50463 | 5.9405 | 25.4655
31.22 | 3.0466 | 122.958 | 55.9404 | 135.0852 | 24.4635 | 0.50575 | 5.9212 | 25.5788
31.23 | 3.0437 | 128.3666 | 51.6329 | 138.3617 | 21.9115 | 0.5054 | 5.9273 | 25.5427
31.24 | 3.0493 | 134.0068 | 46.5902 | 141.8748 | 19.1711 | 0.50608 | 5.9156 | 25.612
31.25 | 3.0508 | 138.9558 | 40.8058 | 144.8234 | 16.3654 | 0.50627 | 5.9123 | 25.6313
31.26 | 3.0498 | 143.1698 | 34.3721 | 147.238 | 13.5 | 0.50615 | 5.9145 | 25.6184
31.27 | 3.0547 | 147.1413 | 27.0472 | 149.6065 | 10.4157 | 0.50675 | 5.9042 | 25.6792
31.28 | 3.0633 | 150.4395 | 19.1185 | 151.6495 | 7.2426 | 0.50779 | 5.8863 | 25.785
31.29 | 3.0725 | 152.7553 | 10.8873 | 153.1428 | 4.0767 | 0.5089 | 5.8674 | 25.8977
31.3 | 3.0806 | 153.9959 | 2.2252 | 154.012 | 0.82785 | 0.50988 | 5.8506 | 25.9978
31.31 | 3.0788 | 153.638 | -6.451 | 153.7733 | -2.4043 | 0.50966 | 5.8544 | 25.9755
31.32 | 3.0948 | 152.9918 | -15.4646 | 153.7714 | -5.7719 | 0.51158 | 5.8218 | 26.1709
31.33 | 3.1024 | 151.0604 | -23.4049 | 152.8628 | -8.8073 | 0.51248 | 5.8065 | 26.2636
31.34 | 3.1078 | 147.8569 | -31.5056 | 151.1763 | -12.0288 | 0.51312 | 5.7956 | 26.3293
31.35 | 3.1249 | 144.4644 | -38.8988 | 149.6097 | -15.0702 | 0.51514 | 5.7616 | 26.5364
31.36 | 3.1328 | 139.6999 | -45.7868 | 147.0118 | -18.1467 | 0.51607 | 5.7458 | 26.633
31.37 | 3.1439 | 134.6485 | -51.7446 | 144.2489 | -21.0215 | 0.51737 | 5.724 | 26.7669
31.38 | 3.1482 | 128.8077 | -56.8339 | 140.7889 | -23.8086 | 0.51787 | 5.7156 | 26.8186
31.39 | 3.1581 | 123.392 | -60.9263 | 137.614 | -26.2785 | 0.51901 | 5.6965 | 26.9368
31.4 | 3.1748 | 117.4671 | -64.7927 | 134.1514 | -28.8804 | 0.52093 | 5.6644 | 27.1371
31.41 | 3.1857 | 111.7278 | -67.5802 | 130.5764 | -31.1683 | 0.52218 | 5.6435 | 27.2676
31.42 | 3.1991 | 105.8559 | -69.864 | 126.8324 | -33.4245 | 0.5237 | 5.6183 | 27.4265
31.43 | 3.2118 | 100.1084 | -71.5072 | 123.0243 | -35.5382 | 0.52515 | 5.5944 | 27.5779
31.44 | 3.2273 | 94.67 | -72.6699 | 119.3454 | -37.5104 | 0.52689 | 5.5656 | 27.7613
31.45 | 3.2416 | 89.4605 | -73.3251 | 115.6709 | -39.3394 | 0.52848 | 5.5394 | 27.9294
31.46 | 3.2528 | 84.5534 | -73.4984 | 112.0325 | -40.999 | 0.52972 | 5.5191 | 28.06
31.47 | 3.2755 | 79.8061 | -73.6176 | 108.5751 | -42.6902 | 0.53222 | 5.4782 | 28.3259
31.48 | 3.2846 | 75.4004 | -73.1124 | 105.0268 | -44.1174 | 0.53321 | 5.4621 | 28.431
31.49 | 3.2958 | 71.342 | -72.4502 | 101.6795 | -45.4417 | 0.53443 | 5.4422 | 28.5613
31.5 | 3.3157 | 67.2008 | -71.6828 | 98.2566 | -46.8485 | 0.53658 | 5.4073 | 28.7918
31.51 | 3.3329 | 63.8493 | -70.8616 | 95.384 | -47.9799 | 0.53842 | 5.3776 | 28.9894
31.52 | 3.3526 | 60.3063 | -69.7971 | 92.2415 | -49.1723 | 0.5405 | 5.344 | 29.2143
31.53 | 3.3583 | 57.2812 | -68.4832 | 89.2809 | -50.0901 | 0.5411 | 5.3344 | 29.279
31.54 | 3.387 | 54.2103 | -67.3946 | 86.4916 | -51.1879 | 0.54411 | 5.2863 | 29.6053
31.55 | 3.3961 | 51.613 | -66.0307 | 83.809 | -51.9871 | 0.54505 | 5.2713 | 29.7077
31.56 | 3.4084 | 49.0536 | -64.5989 | 81.1127 | -52.7887 | 0.54632 | 5.2511 | 29.8465
31.57 | 3.4329 | 46.6407 | -63.3217 | 78.6447 | -53.6259 | 0.54883 | 5.2112 | 30.1214
31.58 | 3.4458 | 44.4278 | -61.8488 | 76.1519 | -54.3093 | 0.55014 | 5.1906 | 30.2649
31.59 | 3.4713 | 42.3518 | -60.5575 | 73.8979 | -55.0325 | 0.55271 | 5.1501 | 30.5484
31.6 | 3.4864 | 40.3976 | -59.0715 | 71.564 | -55.6328 | 0.5542 | 5.1266 | 30.7143
31.61 | 3.5019 | 38.6257 | -57.6428 | 69.3876 | -56.1745 | 0.55574 | 5.1025 | 30.8849
31.62 | 3.5223 | 36.984 | -56.3078 | 67.3675 | -56.7024 | 0.55774 | 5.0713 | 31.1078
31.63 | 3.5425 | 35.4087 | -54.9337 | 65.3567 | -57.1954 | 0.55971 | 5.0407 | 31.3276
31.64 | 3.5612 | 33.9431 | -53.5567 | 63.4071 | -57.6345 | 0.56152 | 5.0127 | 31.5302
31.65 | 3.5761 | 32.6454 | -52.2286 | 61.5918 | -57.9927 | 0.56294 | 4.9907 | 31.6905
31.66 | 3.5866 | 31.419 | -50.8454 | 59.7696 | -58.2869 | 0.56395 | 4.9752 | 31.8039
31.67 | 3.6127 | 30.1489 | -49.5403 | 57.9931 | -58.6765 | 0.56641 | 4.9373 | 32.0824
31.68 | 3.6395 | 28.9666 | -48.2701 | 56.2945 | -59.0324 | 0.56891 | 4.8991 | 32.3664
31.69 | 3.6487 | 28.013 | -47.0073 | 54.7212 | -59.2082 | 0.56977 | 4.886 | 32.4639
31.7 | 3.6651 | 27.0325 | -45.7363 | 53.1278 | -59.4148 | 0.57128 | 4.863 | 32.6361
31.71 | 3.6845 | 26.116 | -44.5377 | 51.63 | -59.6136 | 0.57306 | 4.836 | 32.84
31.72 | 3.6974 | 25.2933 | -43.3391 | 50.1799 | -59.7317 | 0.57423 | 4.8182 | 32.9744
31.73 | 3.713 | 24.4967 | -42.1612 | 48.7612 | -59.8424 | 0.57564 | 4.797 | 33.136
31.74 | 3.7385 | 23.6772 | -41.0109 | 47.3551 | -60.0006 | 0.57792 | 4.7626 | 33.3996
31.75 | 3.7496 | 23.0285 | -39.9275 | 46.0925 | -60.0256 | 0.57892 | 4.7477 | 33.5144
31.76 | 3.771 | 22.3053 | -38.7801 | 44.7373 | -60.0937 | 0.5808 | 4.7194 | 33.7331
31.77 | 3.7835 | 21.7004 | -37.6972 | 43.4969 | -60.0732 | 0.5819 | 4.703 | 33.8607
31.78 | 3.8041 | 21.0573 | -36.5865 | 42.2135 | -60.0776 | 0.58369 | 4.6764 | 34.0694
31.79 | 3.816 | 20.5192 | -35.5376 | 41.036 | -59.9982 | 0.58472 | 4.661 | 34.1899
31.8 | 3.8386 | 19.9566 | -34.5243 | 39.8772 | -59.9703 | 0.58666 | 4.6323 | 34.4164
31.81 | 3.8536 | 19.4715 | -33.5455 | 38.7871 | -59.8671 | 0.58794 | 4.6134 | 34.5672
31.82 | 3.8633 | 19.0285 | -32.5547 | 37.708 | -59.6935 | 0.58876 | 4.6013 | 34.6632
31.83 | 3.8879 | 18.5331 | -31.5843 | 36.6203 | -59.5965 | 0.59082 | 4.5709 | 34.9071
31.84 | 3.9104 | 18.0556 | -30.5787 | 35.5114 | -59.4398 | 0.5927 | 4.5433 | 35.1291
31.85 | 3.9146 | 17.7084 | -29.6418 | 34.5286 | -59.1454 | 0.59305 | 4.5382 | 35.1704
31.86 | 3.9304 | 17.329 | -28.734 | 33.5549 | -58.9066 | 0.59435 | 4.5191 | 35.3255
31.87 | 3.9476 | 16.954 | -27.8158 | 32.5754 | -58.6373 | 0.59577 | 4.4985 | 35.4938
31.88 | 3.9471 | 16.6637 | -26.8709 | 31.6184 | -58.1955 | 0.59572 | 4.4992 | 35.4883
31.89 | 3.9669 | 16.3293 | -26.0391 | 30.7357 | -57.9081 | 0.59734 | 4.4756 | 35.6812
31.9 | 3.98 | 16.0162 | -25.1385 | 29.8071 | -57.4982 | 0.5984 | 4.4602 | 35.8079
31.91 | 3.9836 | 15.7684 | -24.2907 | 28.96 | -57.0104 | 0.59869 | 4.456 | 35.8425
31.92 | 4.0023 | 15.4595 | -23.406 | 28.0506 | -56.5557 | 0.60019 | 4.4343 | 36.0225
31.93 | 4.0235 | 15.1787 | -22.6228 | 27.2431 | -56.1406 | 0.60187 | 4.41 | 36.2246
31.94 | 4.0283 | 14.9597 | -21.7936 | 26.434 | -55.5334 | 0.60225 | 4.4045 | 36.2702
31.95 | 4.0361 | 14.7345 | -20.9506 | 25.6132 | -54.8815 | 0.60287 | 4.3956 | 36.3449
31.96 | 4.0442 | 14.523 | -20.1329 | 24.8244 | -54.195 | 0.6035 | 4.3864 | 36.4219
31.97 | 4.0471 | 14.3431 | -19.3353 | 24.0744 | -53.4317 | 0.60373 | 4.3831 | 36.4491
31.98 | 4.0656 | 14.1206 | -18.5666 | 23.3261 | -52.7457 | 0.60518 | 4.3623 | 36.6246
31.99 | 4.0691 | 13.9627 | -17.8164 | 22.6358 | -51.9142 | 0.60546 | 4.3583 | 36.6577
32 | 4.0861 | 13.7593 | -17.0328 | 21.896 | -51.0685 | 0.60677 | 4.3395 | 36.8169
32.01 | 4.0937 | 13.5984 | -16.265 | 21.2007 | -50.1026 | 0.60736 | 4.3311 | 36.8881
32.02 | 4.0947 | 13.4686 | -15.5099 | 20.5417 | -49.0294 | 0.60744 | 4.33 | 36.8978
32.03 | 4.1018 | 13.3229 | -14.7403 | 19.869 | -47.8914 | 0.60798 | 4.3222 | 36.9637
32.04 | 4.1023 | 13.2164 | -14.046 | 19.2864 | -46.7431 | 0.60802 | 4.3217 | 36.9688
32.05 | 4.1112 | 13.081 | -13.3015 | 18.6559 | -45.479 | 0.60871 | 4.3119 | 37.0523
32.06 | 4.1213 | 12.9491 | -12.5614 | 18.0408 | -44.1294 | 0.60947 | 4.3009 | 37.146
32.07 | 4.1202 | 12.8591 | -11.8245 | 17.4692 | -42.6001 | 0.60939 | 4.302 | 37.1361
32.08 | 4.1258 | 12.7559 | -11.1027 | 16.911 | -41.0361 | 0.60981 | 4.2961 | 37.1873
32.09 | 4.1283 | 12.6707 | -10.4083 | 16.3975 | -39.4013 | 0.61001 | 4.2933 | 37.2109
32.1 | 4.1362 | 12.5716 | -9.6882 | 15.8715 | -37.6192 | 0.61061 | 4.2848 | 37.2841
32.11 | 4.1424 | 12.4889 | -9.025 | 15.4085 | -35.8535 | 0.61107 | 4.2781 | 37.3412
32.12 | 4.1365 | 12.44 | -8.2773 | 14.9422 | -33.639 | 0.61063 | 4.2845 | 37.2868
32.13 | 4.139 | 12.377 | -7.5991 | 14.5236 | -31.5487 | 0.61082 | 4.2817 | 37.3101
32.14 | 4.1475 | 12.3004 | -6.9116 | 14.1092 | -29.3316 | 0.61146 | 4.2726 | 37.3884
32.15 | 4.1395 | 12.2767 | -6.2098 | 13.7578 | -26.8311 | 0.61086 | 4.2812 | 37.315
32.16 | 4.1449 | 12.2194 | -5.5228 | 13.4095 | -24.3215 | 0.61127 | 4.2754 | 37.3647
32.17 | 4.1534 | 12.1595 | -4.8677 | 13.0976 | -21.8174 | 0.61191 | 4.2663 | 37.4432
32.18 | 4.1501 | 12.1381 | -4.1959 | 12.8429 | -19.0693 | 0.61165 | 4.2699 | 37.4122
32.19 | 4.14 | 12.1387 | -3.4602 | 12.6222 | -15.9104 | 0.6109 | 4.2806 | 37.3195
32.2 | 4.1298 | 12.1486 | -2.8362 | 12.4753 | -13.1407 | 0.61012 | 4.2917 | 37.2245
32.21 | 4.1411 | 12.0971 | -2.1261 | 12.2825 | -9.9679 | 0.61098 | 4.2794 | 37.3299
32.22 | 4.1344 | 12.1043 | -1.4368 | 12.1892 | -6.7693 | 0.61047 | 4.2867 | 37.2674
32.23 | 4.1303 | 12.1086 | -0.75409 | 12.1321 | -3.5636 | 0.61016 | 4.2911 | 37.2294
32.24 | 4.1258 | 12.1188 | -0.091975 | 12.1192 | -0.43483 | 0.60982 | 4.296 | 37.1879
32.25 | 4.114 | 12.1554 | 0.57073 | 12.1688 | 2.6882 | 0.60891 | 4.3089 | 37.0776
32.26 | 4.1206 | 12.1417 | 1.221 | 12.203 | 5.7425 | 0.60942 | 4.3016 | 37.1398
32.27 | 4.1232 | 12.1457 | 1.9289 | 12.2979 | 9.0238 | 0.60962 | 4.2989 | 37.1633
32.28 | 4.1127 | 12.1925 | 2.6073 | 12.4682 | 12.0707 | 0.60882 | 4.3102 | 37.0661
32.29 | 4.108 | 12.2271 | 3.2843 | 12.6605 | 15.0352 | 0.60846 | 4.3154 | 37.0223
32.3 | 4.0904 | 12.3055 | 3.9621 | 12.9276 | 17.8475 | 0.6071 | 4.3348 | 36.8573
32.31 | 4.0952 | 12.321 | 4.6316 | 13.1628 | 20.602 | 0.60747 | 4.3295 | 36.9021
32.32 | 4.0911 | 12.368 | 5.3058 | 13.458 | 23.2191 | 0.60716 | 4.3339 | 36.8645
32.33 | 4.0762 | 12.4571 | 6.0425 | 13.8453 | 25.8763 | 0.60601 | 4.3505 | 36.7242
32.34 | 4.0675 | 12.5277 | 6.6962 | 14.205 | 28.125 | 0.60532 | 4.3602 | 36.6417
32.35 | 4.0696 | 12.5732 | 7.4001 | 14.5893 | 30.4794 | 0.60549 | 4.3579 | 36.6616
32.36 | 4.0581 | 12.664 | 8.0776 | 15.0208 | 32.5312 | 0.60459 | 4.3707 | 36.5534
32.37 | 4.0376 | 12.7927 | 8.7952 | 15.5245 | 34.5091 | 0.60298 | 4.3939 | 36.3591
32.38 | 4.0438 | 12.8394 | 9.4818 | 15.961 | 36.4456 | 0.60347 | 4.3868 | 36.4181
32.39 | 4.0287 | 12.9587 | 10.1618 | 16.4678 | 38.1024 | 0.60229 | 4.404 | 36.2748
32.4 | 4.0318 | 13.0329 | 10.9121 | 16.9979 | 39.9386 | 0.60253 | 4.4004 | 36.3041
32.41 | 4.0085 | 13.1942 | 11.6147 | 17.578 | 41.3573 | 0.60067 | 4.4272 | 36.0811
32.42 | 3.9948 | 13.3303 | 12.3191 | 18.151 | 42.7425 | 0.59959 | 4.443 | 35.9503
32.43 | 3.9872 | 13.4611 | 13.0845 | 18.7724 | 44.1873 | 0.59897 | 4.4518 | 35.8769
32.44 | 3.9816 | 13.5869 | 13.8158 | 19.3774 | 45.4787 | 0.59852 | 4.4584 | 35.8226
32.45 | 3.9742 | 13.7183 | 14.5031 | 19.9633 | 46.5931 | 0.59792 | 4.4671 | 35.7512
32.46 | 3.9594 | 13.892 | 15.2517 | 20.6302 | 47.6713 | 0.59672 | 4.4846 | 35.6077
32.47 | 3.9462 | 14.0676 | 16.0011 | 21.3057 | 48.6794 | 0.59565 | 4.5002 | 35.48
32.48 | 3.938 | 14.2388 | 16.7829 | 22.0093 | 49.6884 | 0.59498 | 4.51 | 35.3998
32.49 | 3.9257 | 14.4293 | 17.5445 | 22.716 | 50.5648 | 0.59396 | 4.5248 | 35.2793
32.5 | 3.9194 | 14.6011 | 18.2882 | 23.4019 | 51.3966 | 0.59345 | 4.5324 | 35.2179
32.51 | 3.8957 | 14.8622 | 19.1003 | 24.2013 | 52.1131 | 0.59148 | 4.5612 | 34.985
32.52 | 3.8841 | 15.0664 | 19.8227 | 24.8985 | 52.7632 | 0.59051 | 4.5754 | 34.8703
32.53 | 3.8746 | 15.3007 | 20.6773 | 25.7228 | 53.4995 | 0.58971 | 4.5872 | 34.7758
32.54 | 3.8564 | 15.5674 | 21.4749 | 26.5238 | 54.0613 | 0.58817 | 4.61 | 34.5943
32.55 | 3.8499 | 15.7906 | 22.256 | 27.2887 | 54.6444 | 0.58762 | 4.6181 | 34.5295
32.56 | 3.8313 | 16.0951 | 23.1143 | 28.166 | 55.1496 | 0.58603 | 4.6415 | 34.3438
32.57 | 3.8128 | 16.4058 | 23.9505 | 29.0306 | 55.5895 | 0.58445 | 4.6651 | 34.1577
32.58 | 3.8142 | 16.6476 | 24.8176 | 29.884 | 56.1464 | 0.58456 | 4.6634 | 34.1708
32.59 | 3.796 | 16.9809 | 25.658 | 30.7682 | 56.5028 | 0.58299 | 4.6868 | 33.9877
32.6 | 3.7813 | 17.3272 | 26.5487 | 31.7028 | 56.8694 | 0.5817 | 4.706 | 33.8378
32.61 | 3.7658 | 17.69 | 27.4372 | 32.6456 | 57.1885 | 0.58034 | 4.7263 | 33.68
32.62 | 3.764 | 17.9973 | 28.3234 | 33.5577 | 57.5674 | 0.58018 | 4.7287 | 33.661
32.63 | 3.74 | 18.4376 | 29.2297 | 34.5589 | 57.757 | 0.57806 | 4.7606 | 33.4151
32.64 | 3.7296 | 18.8495 | 30.2071 | 35.6058 | 58.0356 | 0.57713 | 4.7745 | 33.3083
32.65 | 3.7237 | 19.2262 | 31.1154 | 36.5762 | 58.2883 | 0.57661 | 4.7824 | 33.2475
32.66 | 3.696 | 19.7534 | 32.054 | 37.6518 | 58.3564 | 0.5741 | 4.8202 | 32.9597
32.67 | 3.6851 | 20.2046 | 32.9961 | 38.6907 | 58.5196 | 0.57312 | 4.8351 | 32.8465
32.68 | 3.6839 | 20.6609 | 34.0463 | 39.8249 | 58.7488 | 0.573 | 4.8369 | 32.8332
32.69 | 3.6619 | 21.2488 | 35.0597 | 40.9963 | 58.7811 | 0.57099 | 4.8674 | 32.6031
32.7 | 3.6479 | 21.8063 | 36.0664 | 42.1462 | 58.8423 | 0.5697 | 4.887 | 32.4561
32.71 | 3.6393 | 22.3581 | 37.0907 | 43.3083 | 58.9188 | 0.5689 | 4.8992 | 32.3652
32.72 | 3.6281 | 22.963 | 38.1417 | 44.5206 | 58.9503 | 0.56786 | 4.9152 | 32.2464
32.73 | 3.6104 | 23.6297 | 39.1724 | 45.7476 | 58.9007 | 0.5662 | 4.9407 | 32.0576
32.74 | 3.6054 | 24.3235 | 40.3797 | 47.1397 | 58.9366 | 0.56573 | 4.9478 | 32.0051
32.75 | 3.5841 | 25.117 | 41.4806 | 48.4923 | 58.8047 | 0.56371 | 4.9789 | 31.777
32.76 | 3.5723 | 25.9065 | 42.6469 | 49.899 | 58.7229 | 0.56259 | 4.9962 | 31.6502
32.77 | 3.5598 | 26.7387 | 43.8164 | 51.3306 | 58.6067 | 0.56139 | 5.0147 | 31.5157
32.78 | 3.5438 | 27.6035 | 44.9288 | 52.731 | 58.4342 | 0.55984 | 5.0387 | 31.3422
32.79 | 3.5339 | 28.5412 | 46.1768 | 54.2853 | 58.2805 | 0.55888 | 5.0537 | 31.2345
32.8 | 3.5177 | 29.5433 | 47.3634 | 55.822 | 58.0459 | 0.55729 | 5.0783 | 31.0576
32.81 | 3.5114 | 30.5418 | 48.6237 | 57.4201 | 57.8661 | 0.55667 | 5.088 | 30.9886
32.82 | 3.4948 | 31.6868 | 49.8619 | 59.0784 | 57.5645 | 0.55504 | 5.1135 | 30.8069
32.83 | 3.4821 | 32.9429 | 51.2189 | 60.8984 | 57.2518 | 0.55378 | 5.1332 | 30.6677
32.84 | 3.4779 | 34.0924 | 52.5013 | 62.5993 | 57.0019 | 0.55337 | 5.1398 | 30.6214
32.85 | 3.4593 | 35.5392 | 53.83 | 64.5035 | 56.5669 | 0.5515 | 5.1691 | 30.4151
32.86 | 3.4435 | 37.0112 | 55.1352 | 66.4057 | 56.1274 | 0.5499 | 5.1943 | 30.2389
32.87 | 3.4457 | 38.4381 | 56.5918 | 68.4113 | 55.8151 | 0.55013 | 5.1907 | 30.2642
32.88 | 3.4278 | 40.1627 | 57.9327 | 70.4928 | 55.2679 | 0.5483 | 5.2196 | 30.0637
32.89 | 3.4156 | 41.8557 | 59.2361 | 72.5315 | 54.7554 | 0.54706 | 5.2393 | 29.9274
32.9 | 3.4107 | 43.6942 | 60.6862 | 74.7797 | 54.2461 | 0.54656 | 5.2472 | 29.8728
32.91 | 3.3986 | 45.6844 | 62.0333 | 77.0402 | 53.6304 | 0.54531 | 5.2672 | 29.736
32.92 | 3.3861 | 47.9007 | 63.4246 | 79.4806 | 52.9386 | 0.54402 | 5.2878 | 29.5952
32.93 | 3.3734 | 50.1196 | 64.6874 | 81.8317 | 52.2317 | 0.54268 | 5.309 | 29.4507
32.94 | 3.3703 | 52.4927 | 66.0984 | 84.4067 | 51.5449 | 0.54236 | 5.3142 | 29.4157
32.95 | 3.3556 | 55.2306 | 67.3733 | 87.1182 | 50.6563 | 0.54082 | 5.3389 | 29.2489
32.96 | 3.345 | 58.0641 | 68.6131 | 89.8844 | 49.7604 | 0.5397 | 5.3569 | 29.1279
32.97 | 3.3422 | 61.0032 | 69.8961 | 92.7732 | 48.8866 | 0.5394 | 5.3617 | 29.0956
32.98 | 3.3322 | 64.2505 | 70.9991 | 95.7548 | 47.8566 | 0.53835 | 5.3788 | 28.9816
32.99 | 3.3196 | 67.5933 | 71.8922 | 98.678 | 46.7653 | 0.537 | 5.4005 | 28.8367
33 | 3.3087 | 71.3465 | 72.7407 | 101.8898 | 45.5545 | 0.53583 | 5.4195 | 28.7112
33.01 | 3.3072 | 75.3214 | 73.6246 | 105.3276 | 44.3474 | 0.53566 | 5.4222 | 28.6933
33.02 | 3.3026 | 79.5313 | 74.2421 | 108.7986 | 43.0301 | 0.53517 | 5.4302 | 28.6403
33.03 | 3.2913 | 83.9614 | 74.453 | 112.2175 | 41.5652 | 0.53395 | 5.4501 | 28.5097
33.04 | 3.2866 | 88.5569 | 74.5471 | 115.7567 | 40.0907 | 0.53342 | 5.4585 | 28.4542
33.05 | 3.2783 | 93.6249 | 74.221 | 119.4754 | 38.4056 | 0.53252 | 5.4732 | 28.358
33.06 | 3.2721 | 98.9086 | 73.5561 | 123.2616 | 36.6374 | 0.53185 | 5.4843 | 28.2862
33.07 | 3.2706 | 104.3046 | 72.6096 | 127.0889 | 34.843 | 0.53168 | 5.4869 | 28.2688
33.08 | 3.2672 | 109.8954 | 71.1154 | 130.8984 | 32.9077 | 0.53131 | 5.493 | 28.2291
33.09 | 3.262 | 115.6829 | 68.9825 | 134.689 | 30.808 | 0.53074 | 5.5024 | 28.1683
33.1 | 3.2561 | 121.4175 | 66.2525 | 138.317 | 28.6195 | 0.53008 | 5.5131 | 28.0986
33.11 | 3.2557 | 127.4524 | 62.9325 | 142.143 | 26.2789 | 0.53004 | 5.5138 | 28.0943
33.12 | 3.2501 | 133.6273 | 58.4361 | 145.8459 | 23.6201 | 0.52943 | 5.5239 | 28.0292
33.13 | 3.2371 | 138.4355 | 53.6664 | 148.4738 | 21.1895 | 0.52797 | 5.5477 | 27.8757
33.14 | 3.2364 | 143.952 | 47.9198 | 151.7185 | 18.412 | 0.5279 | 5.5489 | 27.8684
33.15 | 3.2389 | 148.9407 | 41.6637 | 154.6583 | 15.6281 | 0.52817 | 5.5444 | 27.8969
33.16 | 3.2327 | 152.8401 | 34.761 | 156.7432 | 12.8131 | 0.52749 | 5.5557 | 27.8246
33.17 | 3.2295 | 156.4585 | 26.5981 | 158.7032 | 9.6481 | 0.52714 | 5.5616 | 27.7871
33.18 | 3.2312 | 159.0569 | 18.9521 | 160.182 | 6.7949 | 0.52732 | 5.5586 | 27.8064
33.19 | 3.2328 | 160.9576 | 9.9476 | 161.2647 | 3.5365 | 0.52749 | 5.5556 | 27.825
33.2 | 3.2374 | 161.8574 | 1.3846 | 161.8633 | 0.49011 | 0.52801 | 5.5471 | 27.8798
33.21 | 3.2299 | 161.0992 | -7.5788 | 161.2773 | -2.6935 | 0.52717 | 5.5609 | 27.7911
33.22 | 3.2315 | 159.7192 | -16.3535 | 160.5542 | -5.8461 | 0.52735 | 5.558 | 27.8098
33.23 | 3.2309 | 157.2624 | -24.6437 | 159.1816 | -8.9061 | 0.52729 | 5.559 | 27.8034
33.24 | 3.2285 | 153.934 | -32.1989 | 157.2655 | -11.8144 | 0.52701 | 5.5636 | 27.7743
33.25 | 3.2297 | 149.8678 | -39.5109 | 154.9886 | -14.7693 | 0.52715 | 5.5613 | 27.7889
33.26 | 3.2325 | 145.1905 | -46.1745 | 152.356 | -17.6421 | 0.52747 | 5.5561 | 27.8223
33.27 | 3.2334 | 139.8719 | -52.0731 | 149.2506 | -20.4199 | 0.52756 | 5.5545 | 27.8322
33.28 | 3.2397 | 134.2713 | -57.3858 | 146.0203 | -23.1413 | 0.52826 | 5.543 | 27.9062
33.29 | 3.2455 | 128.5786 | -61.7556 | 142.6402 | -25.6548 | 0.52892 | 5.5322 | 27.9754
33.3 | 3.2367 | 122.2902 | -65.0004 | 138.4917 | -27.9919 | 0.52793 | 5.5484 | 27.8715
33.31 | 3.2464 | 116.6448 | -68.0009 | 135.019 | -30.2411 | 0.52901 | 5.5307 | 27.985
33.32 | 3.2459 | 110.9874 | -70.0297 | 131.234 | -32.2508 | 0.52896 | 5.5316 | 27.9796
33.33 | 3.2491 | 105.2569 | -71.6957 | 127.355 | -34.2608 | 0.52931 | 5.5258 | 28.0171
33.34 | 3.2532 | 99.4719 | -72.8985 | 123.3242 | -36.2361 | 0.52976 | 5.5184 | 28.065
33.35 | 3.2663 | 94.3066 | -73.8352 | 119.7721 | -38.0584 | 0.53121 | 5.4947 | 28.2185
33.36 | 3.2587 | 89.3334 | -73.7962 | 115.8721 | -39.5593 | 0.53038 | 5.5083 | 28.1299
33.37 | 3.2679 | 84.4574 | -73.8862 | 112.2151 | -41.1806 | 0.53139 | 5.4918 | 28.2373
33.38 | 3.2723 | 80.1398 | -73.5818 | 108.7965 | -42.5572 | 0.53187 | 5.4839 | 28.2886
33.39 | 3.2789 | 75.5879 | -73.0165 | 105.0949 | -44.0088 | 0.53259 | 5.4721 | 28.3654
33.4 | 3.2831 | 71.7706 | -72.2733 | 101.855 | -45.2 | 0.53305 | 5.4647 | 28.4138
33.41 | 3.2899 | 67.9928 | -71.3776 | 98.5789 | -46.3913 | 0.53379 | 5.4526 | 28.4929
33.42 | 3.297 | 64.7556 | -70.4532 | 95.692 | -47.413 | 0.53456 | 5.4401 | 28.5751
33.43 | 3.3149 | 61.247 | -69.4547 | 92.6021 | -48.5934 | 0.53649 | 5.4088 | 28.7819
33.44 | 3.3075 | 58.2025 | -67.9523 | 89.4709 | -49.4194 | 0.53569 | 5.4217 | 28.6965
33.45 | 3.3106 | 55.4127 | -66.6245 | 86.6567 | -50.2492 | 0.53603 | 5.4162 | 28.7327
33.46 | 3.3211 | 52.6554 | -65.2975 | 83.883 | -51.1177 | 0.53715 | 5.3981 | 28.8532
33.47 | 3.3301 | 50.2751 | -64.0186 | 81.4 | -51.8569 | 0.53812 | 5.3824 | 28.9573
33.48 | 3.3373 | 47.8481 | -62.5437 | 78.7474 | -52.5828 | 0.53889 | 5.37 | 29.0401
33.49 | 3.3468 | 45.7041 | -61.172 | 76.3602 | -53.2352 | 0.53989 | 5.3539 | 29.148
33.5 | 3.3516 | 43.8137 | -59.8029 | 74.1352 | -53.7723 | 0.5404 | 5.3456 | 29.2037
33.51 | 3.3558 | 41.8807 | -58.2852 | 71.7716 | -54.3011 | 0.54084 | 5.3386 | 29.251
33.52 | 3.3697 | 40.1244 | -56.9719 | 69.6833 | -54.8437 | 0.54231 | 5.3151 | 29.4095
33.53 | 3.3735 | 38.4897 | -55.5083 | 67.5472 | -55.2625 | 0.5427 | 5.3089 | 29.4518
33.54 | 3.3774 | 36.9647 | -54.0662 | 65.4947 | -55.6399 | 0.54311 | 5.3022 | 29.4971
33.55 | 3.3889 | 35.5489 | -52.7669 | 63.6244 | -56.0321 | 0.54431 | 5.2832 | 29.6268
33.56 | 3.3979 | 34.1057 | -51.3129 | 61.6134 | -56.3897 | 0.54524 | 5.2683 | 29.7282
33.57 | 3.4015 | 32.905 | -49.9732 | 59.8336 | -56.6371 | 0.54561 | 5.2623 | 29.7694
33.58 | 3.4111 | 31.7177 | -48.6672 | 58.0905 | -56.9067 | 0.5466 | 5.2467 | 29.8768
33.59 | 3.4191 | 30.62 | -47.379 | 56.4124 | -57.1264 | 0.54741 | 5.2337 | 29.9662
33.6 | 3.4249 | 29.5597 | -46.0406 | 54.713 | -57.2982 | 0.54801 | 5.2242 | 30.032
33.61 | 3.4378 | 28.5658 | -44.8292 | 53.1569 | -57.4942 | 0.54933 | 5.2034 | 30.1761
33.62 | 3.4427 | 27.6619 | -43.5678 | 51.6075 | -57.588 | 0.54982 | 5.1955 | 30.2306
33.63 | 3.457 | 26.7558 | -42.3769 | 50.1165 | -57.7327 | 0.55126 | 5.1728 | 30.3892
33.64 | 3.4658 | 25.9455 | -41.1972 | 48.6866 | -57.7979 | 0.55215 | 5.1589 | 30.4869
33.65 | 3.4671 | 25.1943 | -39.9514 | 47.232 | -57.7636 | 0.55228 | 5.1568 | 30.5013
33.66 | 3.4737 | 24.4928 | -38.8162 | 45.8977 | -57.7485 | 0.55295 | 5.1464 | 30.5748
33.67 | 3.4905 | 23.7849 | -37.7624 | 44.6287 | -57.795 | 0.55461 | 5.1202 | 30.7593
33.68 | 3.4931 | 23.1255 | -36.5409 | 43.2438 | -57.6717 | 0.55488 | 5.1161 | 30.7886
33.69 | 3.5018 | 22.5394 | -35.4999 | 42.0508 | -57.588 | 0.55573 | 5.1026 | 30.8841
33.7 | 3.5076 | 21.9501 | -34.3614 | 40.7739 | -57.4296 | 0.55631 | 5.0937 | 30.9476
33.71 | 3.5188 | 21.396 | -33.3265 | 39.6036 | -57.2991 | 0.55741 | 5.0766 | 31.07
33.72 | 3.5234 | 20.9117 | -32.3031 | 38.4811 | -57.0827 | 0.55786 | 5.0696 | 31.1204
33.73 | 3.532 | 20.4206 | -31.2791 | 37.3548 | -56.8615 | 0.5587 | 5.0565 | 31.2141
33.74 | 3.5364 | 19.9672 | -30.236 | 36.2341 | -56.5602 | 0.55912 | 5.0499 | 31.2616
33.75 | 3.5364 | 19.5653 | -29.2129 | 35.1596 | -56.188 | 0.55912 | 5.0498 | 31.2621
33.76 | 3.5403 | 19.1818 | -28.2563 | 34.152 | -55.8295 | 0.5595 | 5.044 | 31.304
33.77 | 3.5532 | 18.7571 | -27.2862 | 33.1114 | -55.4946 | 0.56075 | 5.0246 | 31.4442
33.78 | 3.5619 | 18.394 | -26.3762 | 32.1565 | -55.1093 | 0.56158 | 5.0117 | 31.5374
33.79 | 3.5641 | 18.0728 | -25.4481 | 31.2127 | -54.6185 | 0.5618 | 5.0083 | 31.5621
33.8 | 3.5709 | 17.7339 | -24.4973 | 30.2425 | -54.0988 | 0.56245 | 4.9983 | 31.6349
33.81 | 3.5729 | 17.4328 | -23.5439 | 29.2953 | -53.4824 | 0.56264 | 4.9954 | 31.6561
33.82 | 3.5794 | 17.1557 | -22.7083 | 28.4603 | -52.9297 | 0.56326 | 4.9858 | 31.7261
33.83 | 3.5938 | 16.82 | -21.7595 | 27.5025 | -52.2962 | 0.56463 | 4.9647 | 31.8806
33.84 | 3.591 | 16.6178 | -20.951 | 26.7412 | -51.5795 | 0.56436 | 4.9688 | 31.8507
33.85 | 3.5968 | 16.3694 | -20.0869 | 25.9122 | -50.8224 | 0.56492 | 4.9603 | 31.913
33.86 | 3.6078 | 16.1024 | -19.1992 | 25.0579 | -50.0136 | 0.56596 | 4.9443 | 32.0308
33.87 | 3.6042 | 15.927 | -18.3709 | 24.3138 | -49.0758 | 0.56561 | 4.9496 | 31.9919
33.88 | 3.609 | 15.7263 | -17.5597 | 23.5724 | -48.1526 | 0.56606 | 4.9427 | 32.0426
33.89 | 3.6151 | 15.5124 | -16.6688 | 22.7702 | -47.0581 | 0.56664 | 4.9339 | 32.108
33.9 | 3.6195 | 15.3413 | -15.9037 | 22.0971 | -46.0314 | 0.56705 | 4.9276 | 32.1544
33.91 | 3.6197 | 15.1829 | -15.0695 | 21.3918 | -44.7853 | 0.56707 | 4.9272 | 32.1571
33.92 | 3.6198 | 15.0434 | -14.2894 | 20.7483 | -43.5277 | 0.56708 | 4.9271 | 32.158
33.93 | 3.6286 | 14.8721 | -13.4893 | 20.0783 | -42.2087 | 0.5679 | 4.9146 | 32.251
33.94 | 3.6299 | 14.7411 | -12.6968 | 19.4553 | -40.739 | 0.56803 | 4.9126 | 32.2656
33.95 | 3.644 | 14.5696 | -11.9263 | 18.8285 | -39.303 | 0.56934 | 4.8926 | 32.4147
33.96 | 3.6321 | 14.5094 | -11.1437 | 18.2949 | -37.5256 | 0.56823 | 4.9095 | 32.2884
33.97 | 3.631 | 14.4183 | -10.4067 | 17.7817 | -35.8205 | 0.56813 | 4.9111 | 32.2768
33.98 | 3.6391 | 14.2915 | -9.6191 | 17.2271 | -33.9433 | 0.56888 | 4.8995 | 32.3628
33.99 | 3.6357 | 14.2175 | -8.8291 | 16.7359 | -31.8404 | 0.56857 | 4.9043 | 32.3272
34 | 3.6415 | 14.1187 | -8.0724 | 16.2635 | -29.7591 | 0.5691 | 4.8962 | 32.3878
34.01 | 3.6429 | 14.0437 | -7.3152 | 15.8347 | -27.5147 | 0.56924 | 4.8942 | 32.4028
34.02 | 3.636 | 14.0081 | -6.5607 | 15.4683 | -25.0962 | 0.56859 | 4.904 | 32.3294
34.03 | 3.6359 | 13.9519 | -5.7974 | 15.1085 | -22.5644 | 0.56859 | 4.9041 | 32.329
34.04 | 3.6446 | 13.8741 | -5.1138 | 14.7865 | -20.2334 | 0.5694 | 4.8917 | 32.4213
34.05 | 3.6342 | 13.8694 | -4.3199 | 14.5266 | -17.3002 | 0.56842 | 4.9065 | 32.3107
34.06 | 3.6377 | 13.821 | -3.5735 | 14.2755 | -14.4967 | 0.56875 | 4.9016 | 32.3476
34.07 | 3.6365 | 13.7977 | -2.8424 | 14.0875 | -11.6403 | 0.56864 | 4.9033 | 32.3347
34.08 | 3.6347 | 13.7821 | -2.0875 | 13.9393 | -8.6129 | 0.56848 | 4.9058 | 32.3165
34.09 | 3.6388 | 13.7526 | -1.4 | 13.8236 | -5.8127 | 0.56885 | 4.9 | 32.3592
34.1 | 3.64 | 13.7387 | -0.64543 | 13.7538 | -2.6897 | 0.56897 | 4.8983 | 32.3723
34.11 | 3.6295 | 13.7762 | 0.10046 | 13.7765 | 0.41782 | 0.56798 | 4.9133 | 32.2607
34.12 | 3.6304 | 13.7768 | 0.8473 | 13.8029 | 3.5194 | 0.56807 | 4.9119 | 32.2707
34.13 | 3.624 | 13.8117 | 1.5729 | 13.901 | 6.4971 | 0.56747 | 4.9211 | 32.2027
34.14 | 3.6248 | 13.8254 | 2.2959 | 14.0147 | 9.4289 | 0.56755 | 4.9199 | 32.2111
34.15 | 3.6144 | 13.8895 | 3.0577 | 14.2221 | 12.4152 | 0.56658 | 4.9348 | 32.1009
34.16 | 3.6159 | 13.9136 | 3.7827 | 14.4187 | 15.2093 | 0.56671 | 4.9327 | 32.1164
34.17 | 3.6183 | 13.9407 | 4.5144 | 14.6534 | 17.9434 | 0.56694 | 4.9293 | 32.1421
34.18 | 3.6118 | 14.01 | 5.269 | 14.9681 | 20.6105 | 0.56633 | 4.9386 | 32.0733
34.19 | 3.6067 | 14.0804 | 6.0135 | 15.3108 | 23.1265 | 0.56585 | 4.9459 | 32.0191
34.2 | 3.6054 | 14.1435 | 6.7632 | 15.6773 | 25.5566 | 0.56573 | 4.9479 | 32.0046
34.21 | 3.606 | 14.2061 | 7.5161 | 16.0719 | 27.8824 | 0.56578 | 4.9471 | 32.0106
34.22 | 3.5952 | 14.318 | 8.2425 | 16.521 | 29.928 | 0.56476 | 4.9626 | 31.8959
34.23 | 3.5926 | 14.4075 | 8.9988 | 16.9869 | 31.9885 | 0.56452 | 4.9664 | 31.8681
34.24 | 3.5859 | 14.5177 | 9.7257 | 17.4744 | 33.8191 | 0.56388 | 4.9763 | 31.7957
34.25 | 3.5783 | 14.6483 | 10.5297 | 18.0401 | 35.71 | 0.56315 | 4.9875 | 31.714
34.26 | 3.5758 | 14.7617 | 11.3017 | 18.5913 | 37.438 | 0.56292 | 4.9911 | 31.6873
34.27 | 3.5756 | 14.8705 | 12.0557 | 19.1434 | 39.0321 | 0.5629 | 4.9914 | 31.6852
34.28 | 3.5582 | 15.0638 | 12.8365 | 19.7913 | 40.4359 | 0.56123 | 5.0171 | 31.4982
34.29 | 3.557 | 15.1977 | 13.6238 | 20.4102 | 41.8742 | 0.56112 | 5.0189 | 31.4854
34.3 | 3.5519 | 15.3554 | 14.4014 | 21.0521 | 43.1637 | 0.56062 | 5.0266 | 31.4295
34.31 | 3.5537 | 15.4977 | 15.219 | 21.7209 | 44.4801 | 0.5608 | 5.0238 | 31.4498
34.32 | 3.5455 | 15.6852 | 15.9933 | 22.4012 | 45.5573 | 0.56001 | 5.0361 | 31.3608
34.33 | 3.5357 | 15.8938 | 16.7901 | 23.1197 | 46.571 | 0.55905 | 5.051 | 31.2538
34.34 | 3.5245 | 16.1316 | 17.6466 | 23.9088 | 47.5681 | 0.55796 | 5.0679 | 31.132
34.35 | 3.5306 | 16.2925 | 18.4762 | 24.6336 | 48.5939 | 0.55855 | 5.0587 | 31.1981
34.36 | 3.513 | 16.5673 | 19.2716 | 25.414 | 49.3153 | 0.55684 | 5.0854 | 31.007
34.37 | 3.5117 | 16.7907 | 20.1326 | 26.2154 | 50.1718 | 0.55671 | 5.0875 | 30.9922
34.38 | 3.5042 | 17.0511 | 20.9773 | 27.0331 | 50.8947 | 0.55597 | 5.099 | 30.9099
34.39 | 3.4945 | 17.3446 | 21.8595 | 27.9047 | 51.5696 | 0.55501 | 5.114 | 30.8034
34.4 | 3.496 | 17.5843 | 22.7162 | 28.7269 | 52.2571 | 0.55516 | 5.1116 | 30.8203
34.41 | 3.4829 | 17.9137 | 23.5771 | 29.6105 | 52.7728 | 0.55386 | 5.1319 | 30.6765
34.42 | 3.4782 | 18.22 | 24.4656 | 30.5046 | 53.3244 | 0.55339 | 5.1394 | 30.624
34.43 | 3.4699 | 18.5711 | 25.392 | 31.4585 | 53.8192 | 0.55257 | 5.1523 | 30.5331
34.44 | 3.4687 | 18.8892 | 26.2964 | 32.3775 | 54.3096 | 0.55244 | 5.1543 | 30.5189
34.45 | 3.4617 | 19.2747 | 27.2596 | 33.3856 | 54.7368 | 0.55175 | 5.1652 | 30.4423
34.46 | 3.4554 | 19.6559 | 28.1782 | 34.3565 | 55.1021 | 0.55111 | 5.1753 | 30.3717
34.47 | 3.4404 | 20.1186 | 29.1284 | 35.4009 | 55.3677 | 0.54959 | 5.1992 | 30.2053
34.48 | 3.439 | 20.5113 | 30.0733 | 36.4022 | 55.7044 | 0.54945 | 5.2015 | 30.1892
34.49 | 3.4337 | 20.9689 | 31.0754 | 37.4884 | 55.9896 | 0.54891 | 5.21 | 30.13
34.5 | 3.4198 | 21.5072 | 32.0844 | 38.626 | 56.1649 | 0.54749 | 5.2325 | 29.9747
34.51 | 3.4169 | 21.999 | 33.1124 | 39.7541 | 56.401 | 0.5472 | 5.2371 | 29.9426
34.52 | 3.4116 | 22.5446 | 34.1733 | 40.9399 | 56.5867 | 0.54665 | 5.2458 | 29.8826
34.53 | 3.3989 | 23.1263 | 35.1513 | 42.0766 | 56.6589 | 0.54534 | 5.2666 | 29.74
34.54 | 3.3938 | 23.75 | 36.277 | 43.3599 | 56.788 | 0.54482 | 5.275 | 29.6826
34.55 | 3.3936 | 24.3509 | 37.3858 | 44.6168 | 56.9223 | 0.5448 | 5.2753 | 29.6802
34.56 | 3.3765 | 25.0746 | 38.4166 | 45.8757 | 56.8675 | 0.54302 | 5.3037 | 29.4868
34.57 | 3.3703 | 25.788 | 39.538 | 47.2046 | 56.8864 | 0.54237 | 5.3141 | 29.4163
34.58 | 3.3703 | 26.4744 | 40.6598 | 48.5192 | 56.9311 | 0.54237 | 5.3141 | 29.4162
34.59 | 3.3604 | 27.3118 | 41.8253 | 49.9529 | 56.8557 | 0.54132 | 5.3308 | 29.3033
34.6 | 3.353 | 28.1908 | 43.0333 | 51.445 | 56.7716 | 0.54055 | 5.3433 | 29.2193
34.61 | 3.3534 | 29.0062 | 44.2111 | 52.877 | 56.7318 | 0.54059 | 5.3426 | 29.2238
34.62 | 3.344 | 29.9827 | 45.4147 | 54.4193 | 56.5674 | 0.5396 | 5.3586 | 29.1167
34.63 | 3.345 | 30.969 | 46.7267 | 56.0577 | 56.465 | 0.5397 | 5.357 | 29.1276
34.64 | 3.3256 | 32.15 | 47.9135 | 57.7003 | 56.1384 | 0.53764 | 5.3902 | 28.9056
34.65 | 3.329 | 33.2192 | 49.2418 | 59.3993 | 55.996 | 0.538 | 5.3844 | 28.9444
34.66 | 3.3237 | 34.468 | 50.582 | 61.2093 | 55.7285 | 0.53743 | 5.3935 | 28.8834
34.67 | 3.3187 | 35.6791 | 51.8172 | 62.9128 | 55.4504 | 0.5369 | 5.4021 | 28.8263
34.68 | 3.3096 | 37.1174 | 53.1536 | 64.8306 | 55.0733 | 0.53592 | 5.4179 | 28.7215
34.69 | 3.3027 | 38.5946 | 54.4805 | 66.7657 | 54.6859 | 0.53518 | 5.43 | 28.6417
34.7 | 3.3023 | 40.1099 | 55.8676 | 68.775 | 54.3238 | 0.53513 | 5.4308 | 28.6363
34.71 | 3.2944 | 41.7615 | 57.1727 | 70.8007 | 53.8541 | 0.53428 | 5.4447 | 28.545
34.72 | 3.2931 | 43.5216 | 58.5891 | 72.985 | 53.3941 | 0.53413 | 5.447 | 28.5299
34.73 | 3.2888 | 45.3554 | 59.9215 | 75.1512 | 52.8775 | 0.53366 | 5.4546 | 28.4798
34.74 | 3.2828 | 47.4211 | 61.2966 | 77.4986 | 52.2733 | 0.53302 | 5.4651 | 28.4109
34.75 | 3.2873 | 49.4303 | 62.7151 | 79.8532 | 51.7559 | 0.53351 | 5.4571 | 28.4633
34.76 | 3.2746 | 51.8172 | 63.955 | 82.312 | 50.9852 | 0.53212 | 5.4798 | 28.3153
34.77 | 3.2742 | 54.188 | 65.2854 | 84.8441 | 50.3068 | 0.53207 | 5.4806 | 28.3101
34.78 | 3.27 | 56.8897 | 66.5949 | 87.5861 | 49.494 | 0.53161 | 5.4881 | 28.2614
34.79 | 3.2627 | 59.63 | 67.7185 | 90.2305 | 48.6344 | 0.53081 | 5.5012 | 28.1763
34.8 | 3.2598 | 62.7107 | 68.9231 | 93.1827 | 47.7021 | 0.53049 | 5.5064 | 28.1421
34.81 | 3.2558 | 65.9552 | 69.9972 | 96.1753 | 46.703 | 0.53005 | 5.5136 | 28.0955
34.82 | 3.2534 | 69.2982 | 70.9609 | 99.1851 | 45.6793 | 0.52979 | 5.518 | 28.0673
34.83 | 3.251 | 72.7714 | 71.7802 | 102.2159 | 44.6072 | 0.52952 | 5.5224 | 28.0389
34.84 | 3.259 | 76.6363 | 72.7363 | 105.6584 | 43.5045 | 0.53041 | 5.5078 | 28.1332
34.85 | 3.245 | 80.9367 | 72.996 | 108.9916 | 42.0471 | 0.52886 | 5.5332 | 27.9693
34.86 | 3.2436 | 85.1441 | 73.2904 | 112.3432 | 40.7213 | 0.5287 | 5.5359 | 27.9521
34.87 | 3.2481 | 89.9916 | 73.4967 | 116.1906 | 39.2388 | 0.5292 | 5.5276 | 28.005
34.88 | 3.2449 | 94.5535 | 73.195 | 119.5737 | 37.7439 | 0.52885 | 5.5334 | 27.9681
34.89 | 3.2407 | 99.6041 | 72.4931 | 123.1919 | 36.0476 | 0.52838 | 5.541 | 27.9188
34.9 | 3.2384 | 105.0819 | 71.3792 | 127.0323 | 34.1872 | 0.52812 | 5.5453 | 27.8912
34.91 | 3.2383 | 110.3691 | 69.953 | 130.6704 | 32.367 | 0.52812 | 5.5454 | 27.8908
34.92 | 3.2379 | 115.9079 | 67.9714 | 134.368 | 30.3885 | 0.52807 | 5.5462 | 27.8856
34.93 | 3.2359 | 121.761 | 65.2373 | 138.1363 | 28.1816 | 0.52784 | 5.5499 | 27.8619
34.94 | 3.2391 | 127.2721 | 62.282 | 141.6942 | 26.0754 | 0.52821 | 5.5439 | 27.9002
34.95 | 3.2365 | 133.0849 | 58.1474 | 145.2333 | 23.6015 | 0.52792 | 5.5487 | 27.8696
34.96 | 3.2379 | 138.5923 | 53.5713 | 148.5857 | 21.1335 | 0.52807 | 5.5462 | 27.8859
34.97 | 3.245 | 144.0279 | 48.414 | 151.9472 | 18.5798 | 0.52886 | 5.5332 | 27.9694
34.98 | 3.2454 | 148.8831 | 42.2691 | 154.7671 | 15.8497 | 0.5289 | 5.5325 | 27.9734
34.99 | 3.2428 | 152.9863 | 35.4832 | 157.0473 | 13.0582 | 0.52861 | 5.5373 | 27.9429
35 | 3.2424 | 156.5488 | 28.0338 | 159.0391 | 10.1526 | 0.52856 | 5.5381 | 27.9379
35.01 | 3.2423 | 159.3142 | 20.0679 | 160.5732 | 7.1794 | 0.52855 | 5.5382 | 27.9368
35.02 | 3.244 | 161.1759 | 12.2238 | 161.6388 | 4.3371 | 0.52875 | 5.535 | 27.9575
35.03 | 3.2446 | 162.1486 | 3.4437 | 162.1851 | 1.2167 | 0.52881 | 5.534 | 27.9642
35.04 | 3.2516 | 162.4127 | -4.971 | 162.4888 | -1.7531 | 0.52959 | 5.5212 | 28.0466
35.05 | 3.2507 | 161.2659 | -13.6181 | 161.8398 | -4.8269 | 0.52949 | 5.5228 | 28.0364
35.06 | 3.2592 | 159.725 | -21.6042 | 161.1794 | -7.703 | 0.53042 | 5.5076 | 28.1349
35.07 | 3.2535 | 156.4495 | -29.6381 | 159.2321 | -10.7271 | 0.5298 | 5.5177 | 28.0689
35.08 | 3.2575 | 152.8838 | -37.069 | 157.3136 | -13.6292 | 0.53024 | 5.5105 | 28.1155
35.09 | 3.262 | 148.8262 | -43.6524 | 155.096 | -16.347 | 0.53074 | 5.5024 | 28.1682
35.1 | 3.2649 | 143.9802 | -49.7876 | 152.3453 | -19.0752 | 0.53106 | 5.4972 | 28.2022
35.11 | 3.27 | 138.9387 | -55.1079 | 149.4685 | -21.635 | 0.53161 | 5.4881 | 28.2614
35.12 | 3.2698 | 133.3103 | -59.6786 | 146.0588 | -24.1165 | 0.53159 | 5.4885 | 28.2588
35.13 | 3.2798 | 127.7577 | -63.8472 | 142.8234 | -26.5538 | 0.53269 | 5.4706 | 28.3754
35.14 | 3.2835 | 121.7644 | -67.217 | 139.0852 | -28.8999 | 0.53309 | 5.464 | 28.4184
35.15 | 3.2801 | 116.166 | -69.4838 | 135.3608 | -30.8855 | 0.53272 | 5.47 | 28.3791
35.16 | 3.2907 | 110.6019 | -71.7344 | 131.828 | -32.9668 | 0.53388 | 5.4511 | 28.5028
35.17 | 3.2917 | 104.7305 | -73.2072 | 127.7802 | -34.9538 | 0.53398 | 5.4495 | 28.5136
35.18 | 3.2976 | 99.5907 | -74.2442 | 124.2196 | -36.7044 | 0.53462 | 5.439 | 28.5822
35.19 | 3.3 | 94.5039 | -74.793 | 120.5196 | -38.3591 | 0.53488 | 5.4348 | 28.6099
35.2 | 3.3039 | 89.4245 | -75.0267 | 116.7293 | -39.9965 | 0.5353 | 5.428 | 28.655
35.21 | 3.31 | 84.8606 | -75 | 113.2534 | -41.4704 | 0.53596 | 5.4173 | 28.7256
35.22 | 3.3191 | 80.5975 | -74.7918 | 109.9535 | -42.8604 | 0.53694 | 5.4014 | 28.8307
35.23 | 3.3259 | 76.4619 | -74.2859 | 106.6059 | -44.1731 | 0.53767 | 5.3897 | 28.909
35.24 | 3.328 | 72.3768 | -73.4331 | 103.1059 | -45.4151 | 0.53789 | 5.3861 | 28.9326
35.25 | 3.336 | 68.9747 | -72.6733 | 100.1944 | -46.4958 | 0.53875 | 5.3722 | 29.0252
35.26 | 3.3403 | 65.4417 | -71.6019 | 97.0023 | -47.5739 | 0.53921 | 5.3649 | 29.0744
35.27 | 3.3415 | 62.1443 | -70.361 | 93.8753 | -48.5485 | 0.53933 | 5.3629 | 29.0874
35.28 | 3.3492 | 59.2201 | -69.2391 | 91.1102 | -49.4597 | 0.54014 | 5.3498 | 29.1756
35.29 | 3.3525 | 56.4673 | -67.9626 | 88.3599 | -50.2783 | 0.54049 | 5.3442 | 29.2132
35.3 | 3.3592 | 53.7507 | -66.6257 | 85.6044 | -51.105 | 0.54121 | 5.3328 | 29.2903
35.31 | 3.3591 | 51.4623 | -65.2765 | 83.1227 | -51.7488 | 0.54119 | 5.333 | 29.2888
35.32 | 3.3626 | 49.1415 | -63.8591 | 80.5784 | -52.4207 | 0.54156 | 5.3271 | 29.3285
35.33 | 3.3725 | 46.9255 | -62.5019 | 78.1569 | -53.1014 | 0.54259 | 5.3105 | 29.4408
35.34 | 3.3805 | 44.9362 | -61.1612 | 75.8944 | -53.6947 | 0.54343 | 5.2971 | 29.5316
35.35 | 3.3808 | 43.0727 | -59.6882 | 73.6067 | -54.1848 | 0.54346 | 5.2967 | 29.5346
35.36 | 3.3904 | 41.2199 | -58.2787 | 71.3827 | -54.7287 | 0.54446 | 5.2807 | 29.6437
35.37 | 3.3976 | 39.6614 | -56.9935 | 69.4355 | -55.1663 | 0.5452 | 5.2688 | 29.7247
35.38 | 3.4022 | 38.1015 | -55.5848 | 67.3898 | -55.5708 | 0.54568 | 5.2612 | 29.7768
35.39 | 3.4001 | 36.7088 | -54.1574 | 65.426 | -55.87 | 0.54547 | 5.2646 | 29.7536
35.4 | 3.405 | 35.3603 | -52.8114 | 63.5562 | -56.1955 | 0.54597 | 5.2566 | 29.8088
35.41 | 3.4074 | 34.1009 | -51.4515 | 61.7262 | -56.4646 | 0.54622 | 5.2527 | 29.8351
35.42 | 3.4182 | 32.8753 | -50.1879 | 59.9968 | -56.7735 | 0.54733 | 5.2351 | 29.9567
35.43 | 3.4259 | 31.7135 | -48.8828 | 58.269 | -57.026 | 0.54812 | 5.2225 | 30.0435
35.44 | 3.4314 | 30.6692 | -47.6257 | 56.6463 | -57.2201 | 0.54868 | 5.2137 | 30.1045
35.45 | 3.4375 | 29.6681 | -46.3734 | 55.0517 | -57.3904 | 0.54929 | 5.2039 | 30.1721
35.46 | 3.4403 | 28.751 | -45.1316 | 53.5115 | -57.501 | 0.54958 | 5.1994 | 30.204
35.47 | 3.445 | 27.8669 | -43.9091 | 52.0056 | -57.5989 | 0.55006 | 5.1918 | 30.2566
35.48 | 3.4539 | 27.0022 | -42.7192 | 50.5376 | -57.7037 | 0.55096 | 5.1777 | 30.3553
35.49 | 3.4562 | 26.263 | -41.5781 | 49.1781 | -57.7214 | 0.55119 | 5.174 | 30.3811
35.5 | 3.4684 | 25.4278 | -40.3695 | 47.7103 | -57.7943 | 0.55241 | 5.1547 | 30.5162
35.51 | 3.4574 | 24.8585 | -39.2287 | 46.4417 | -57.6384 | 0.55131 | 5.172 | 30.3946
35.52 | 3.4742 | 24.1072 | -38.1243 | 45.1068 | -57.6937 | 0.55299 | 5.1456 | 30.5802
35.53 | 3.4746 | 23.5191 | -37.0307 | 43.8682 | -57.5795 | 0.55303 | 5.145 | 30.5846
35.54 | 3.4815 | 22.9218 | -35.9704 | 42.653 | -57.4932 | 0.55372 | 5.1342 | 30.6604
35.55 | 3.4818 | 22.3912 | -34.9035 | 41.4683 | -57.3192 | 0.55375 | 5.1337 | 30.6639
35.56 | 3.4926 | 21.813 | -33.8475 | 40.2674 | -57.2004 | 0.55482 | 5.1169 | 30.7828
35.57 | 3.4893 | 21.3612 | -32.8105 | 39.1514 | -56.9341 | 0.55449 | 5.1221 | 30.7461
35.58 | 3.4886 | 20.9089 | -31.7744 | 38.0367 | -56.6534 | 0.55442 | 5.1232 | 30.7386
35.59 | 3.4937 | 20.4486 | -30.7668 | 36.9424 | -56.3908 | 0.55493 | 5.1152 | 30.7953
35.6 | 3.4913 | 20.0542 | -29.7625 | 35.8884 | -56.0277 | 0.5547 | 5.1189 | 30.7687
35.61 | 3.4911 | 19.6968 | -28.85 | 34.9326 | -55.6775 | 0.55468 | 5.1192 | 30.7666
35.62 | 3.5076 | 19.2251 | -27.8599 | 33.8493 | -55.3919 | 0.55631 | 5.0937 | 30.9479
35.63 | 3.5019 | 18.9184 | -26.9204 | 32.9031 | -54.9023 | 0.55574 | 5.1026 | 30.8847
35.64 | 3.5086 | 18.5516 | -25.9752 | 31.9197 | -54.4655 | 0.5564 | 5.0922 | 30.9584
35.65 | 3.5037 | 18.2686 | -25.0473 | 31.0017 | -53.8944 | 0.55592 | 5.0997 | 30.905
35.66 | 3.5101 | 17.9576 | -24.1855 | 30.1234 | -53.4064 | 0.55655 | 5.09 | 30.9744
35.67 | 3.5005 | 17.7124 | -23.2244 | 29.2079 | -52.6687 | 0.5556 | 5.1047 | 30.8696
35.68 | 3.5121 | 17.4102 | -22.4061 | 28.3752 | -52.1518 | 0.55674 | 5.0869 | 30.9964
35.69 | 3.5135 | 17.1451 | -21.4942 | 27.4946 | -51.422 | 0.55688 | 5.0847 | 31.012
35.7 | 3.5172 | 16.9103 | -20.6956 | 26.7258 | -50.748 | 0.55725 | 5.079 | 31.053
35.71 | 3.5163 | 16.6866 | -19.8141 | 25.9045 | -49.8974 | 0.55716 | 5.0804 | 31.0429
35.72 | 3.5039 | 16.5281 | -18.9285 | 25.129 | -48.8731 | 0.55594 | 5.0995 | 30.9066
35.73 | 3.5043 | 16.3365 | -18.1275 | 24.4026 | -47.975 | 0.55598 | 5.0988 | 30.9113
35.74 | 3.5062 | 16.1318 | -17.259 | 23.6244 | -46.9335 | 0.55617 | 5.0959 | 30.932
35.75 | 3.5161 | 15.9181 | -16.4764 | 22.9098 | -45.9876 | 0.55714 | 5.0807 | 31.0408
35.76 | 3.5049 | 15.8031 | -15.6554 | 22.2448 | -44.7309 | 0.55603 | 5.098 | 30.9174
35.77 | 3.5168 | 15.5952 | -14.8577 | 21.5398 | -43.6128 | 0.5572 | 5.0797 | 31.0477
35.78 | 3.5089 | 15.4829 | -14.0465 | 20.9051 | -42.2153 | 0.55643 | 5.0917 | 30.9619
35.79 | 3.5072 | 15.3571 | -13.2704 | 20.2964 | -40.8311 | 0.55626 | 5.0944 | 30.9429
35.8 | 3.5069 | 15.2287 | -12.4695 | 19.6826 | -39.3111 | 0.55624 | 5.0948 | 30.9397
35.81 | 3.5094 | 15.1021 | -11.7079 | 19.1088 | -37.7847 | 0.55649 | 5.0909 | 30.9675
35.82 | 3.5089 | 14.9907 | -10.9053 | 18.5377 | -36.0348 | 0.55643 | 5.0918 | 30.9616
35.83 | 3.504 | 14.9079 | -10.1169 | 18.0166 | -34.1617 | 0.55595 | 5.0993 | 30.908
35.84 | 3.4999 | 14.8326 | -9.3553 | 17.5364 | -32.2407 | 0.55555 | 5.1056 | 30.8631
35.85 | 3.4977 | 14.7561 | -8.5925 | 17.0756 | -30.2124 | 0.55533 | 5.109 | 30.8391
35.86 | 3.4959 | 14.6853 | -7.8273 | 16.6411 | -28.0579 | 0.55515 | 5.1119 | 30.8187
35.87 | 3.4894 | 14.6411 | -7.0638 | 16.2561 | -25.7555 | 0.55451 | 5.1218 | 30.7481
35.88 | 3.4845 | 14.5997 | -6.3252 | 15.911 | -23.4242 | 0.55402 | 5.1294 | 30.6942
35.89 | 3.483 | 14.5488 | -5.5582 | 15.5744 | -20.9088 | 0.55388 | 5.1318 | 30.6777
35.9 | 3.4822 | 14.5036 | -4.8117 | 15.281 | -18.3536 | 0.55379 | 5.133 | 30.6688
35.91 | 3.4756 | 14.4892 | -4.0533 | 15.0455 | -15.6288 | 0.55313 | 5.1434 | 30.5954
35.92 | 3.4795 | 14.439 | -3.3168 | 14.8151 | -12.937 | 0.55352 | 5.1374 | 30.6381
35.93 | 3.4689 | 14.4559 | -2.5815 | 14.6846 | -10.1251 | 0.55246 | 5.154 | 30.521
35.94 | 3.4667 | 14.4437 | -1.8101 | 14.5567 | -7.143 | 0.55224 | 5.1575 | 30.4968
35.95 | 3.4604 | 14.4569 | -1.1 | 14.4987 | -4.3513 | 0.55161 | 5.1674 | 30.4272
35.96 | 3.4548 | 14.4732 | -0.31374 | 14.4766 | -1.2418 | 0.55105 | 5.1762 | 30.3653
35.97 | 3.4526 | 14.483 | 0.39493 | 14.4884 | 1.562 | 0.55082 | 5.1798 | 30.3403
35.98 | 3.4502 | 14.5008 | 1.1786 | 14.5487 | 4.6468 | 0.55058 | 5.1836 | 30.3137
35.99 | 3.4382 | 14.5651 | 1.8806 | 14.686 | 7.3573 | 0.54936 | 5.2028 | 30.1801
36 | 3.4378 | 14.5893 | 2.6657 | 14.8308 | 10.3547 | 0.54933 | 5.2034 | 30.1761
36.01 | 3.4325 | 14.6387 | 3.3626 | 15.0199 | 12.9369 | 0.54879 | 5.2119 | 30.1168
36.02 | 3.4294 | 14.6895 | 4.1487 | 15.2641 | 15.771 | 0.54847 | 5.2169 | 30.0823
36.03 | 3.4223 | 14.7633 | 4.891 | 15.5524 | 18.33 | 0.54774 | 5.2285 | 30.0021
36.04 | 3.423 | 14.8102 | 5.632 | 15.8449 | 20.8209 | 0.54781 | 5.2273 | 30.01
36.05 | 3.4104 | 14.9247 | 6.4057 | 16.2413 | 23.2292 | 0.54653 | 5.2478 | 29.8692
36.06 | 3.4108 | 14.9912 | 7.183 | 16.6232 | 25.6013 | 0.54656 | 5.2472 | 29.8732
36.07 | 3.4067 | 15.0849 | 7.9574 | 17.0551 | 27.8121 | 0.54614 | 5.2539 | 29.8273
36.08 | 3.3974 | 15.2062 | 8.6963 | 17.5173 | 29.7648 | 0.54518 | 5.2692 | 29.7224
36.09 | 3.3873 | 15.3457 | 9.4889 | 18.0425 | 31.7301 | 0.54414 | 5.2859 | 29.6084
36.1 | 3.3818 | 15.4709 | 10.2648 | 18.5665 | 33.564 | 0.54357 | 5.2949 | 29.5466
36.11 | 3.3807 | 15.5856 | 11.0511 | 19.106 | 35.3389 | 0.54345 | 5.2967 | 29.5343
36.12 | 3.3787 | 15.7119 | 11.8313 | 19.6684 | 36.9804 | 0.54325 | 5.3 | 29.5119
36.13 | 3.3646 | 15.8973 | 12.5653 | 20.2635 | 38.3231 | 0.54176 | 5.3238 | 29.3508
36.14 | 3.3629 | 16.0481 | 13.397 | 20.9051 | 39.8554 | 0.54159 | 5.3266 | 29.332
36.15 | 3.3594 | 16.2147 | 14.2126 | 21.5619 | 41.2353 | 0.54122 | 5.3325 | 29.2919
36.16 | 3.3452 | 16.4375 | 14.9949 | 22.2494 | 42.3722 | 0.53972 | 5.3566 | 29.1301
36.17 | 3.3418 | 16.6313 | 15.8469 | 22.9722 | 43.6165 | 0.53936 | 5.3625 | 29.0906
36.18 | 3.3296 | 16.8787 | 16.6891 | 23.7364 | 44.6765 | 0.53806 | 5.3834 | 28.951
36.19 | 3.3254 | 17.0959 | 17.5312 | 24.487 | 45.7203 | 0.53762 | 5.3905 | 28.9034
36.2 | 3.326 | 17.2877 | 18.3297 | 25.1961 | 46.6757 | 0.53768 | 5.3895 | 28.91
36.21 | 3.319 | 17.5384 | 19.16 | 25.975 | 47.5301 | 0.53693 | 5.4017 | 28.8292
36.22 | 3.3155 | 17.7992 | 20.056 | 26.8152 | 48.4119 | 0.53655 | 5.4078 | 28.7886
36.23 | 3.3076 | 18.0784 | 20.8874 | 27.6244 | 49.1233 | 0.53571 | 5.4215 | 28.6982
36.24 | 3.3014 | 18.3864 | 21.8049 | 28.5221 | 49.8618 | 0.53504 | 5.4323 | 28.6264
36.25 | 3.2963 | 18.6847 | 22.668 | 29.3761 | 50.5021 | 0.53448 | 5.4413 | 28.5675
36.26 | 3.2925 | 19.0079 | 23.5913 | 30.2961 | 51.1411 | 0.53407 | 5.448 | 28.5234
36.27 | 3.2885 | 19.3379 | 24.4894 | 31.204 | 51.7039 | 0.53364 | 5.455 | 28.4771
36.28 | 3.2921 | 19.6528 | 25.4397 | 32.1467 | 52.3132 | 0.53402 | 5.4488 | 28.5183
36.29 | 3.2801 | 20.069 | 26.354 | 33.1255 | 52.7102 | 0.53272 | 5.4701 | 28.3787
36.3 | 3.2701 | 20.4838 | 27.2549 | 34.0942 | 53.073 | 0.53163 | 5.4878 | 28.263
36.31 | 3.2677 | 20.8922 | 28.226 | 35.1168 | 53.4922 | 0.53137 | 5.4921 | 28.2353
36.32 | 3.2573 | 21.3581 | 29.1581 | 36.1436 | 53.7776 | 0.53022 | 5.5108 | 28.1135
36.33 | 3.2616 | 21.7852 | 30.2003 | 37.2378 | 54.195 | 0.53069 | 5.5032 | 28.1629
36.34 | 3.2581 | 22.2614 | 31.186 | 38.3162 | 54.4798 | 0.53031 | 5.5094 | 28.1227
36.35 | 3.2444 | 22.8108 | 32.1177 | 39.3939 | 54.6167 | 0.52879 | 5.5344 | 27.9616
36.36 | 3.2467 | 23.3436 | 33.2277 | 40.6079 | 54.9108 | 0.52905 | 5.5301 | 27.9893
36.37 | 3.2373 | 23.9513 | 34.2506 | 41.7944 | 55.0352 | 0.528 | 5.5474 | 27.8782
36.38 | 3.2412 | 24.5268 | 35.3781 | 43.0484 | 55.2675 | 0.52844 | 5.5402 | 27.9244
36.39 | 3.2261 | 25.2607 | 36.4426 | 44.3415 | 55.2718 | 0.52675 | 5.5679 | 27.7464
36.4 | 3.2353 | 25.8295 | 37.5543 | 45.5795 | 55.4803 | 0.52778 | 5.551 | 27.8551
36.41 | 3.2211 | 26.6522 | 38.6761 | 46.9701 | 55.4288 | 0.52619 | 5.5772 | 27.6875
36.42 | 3.222 | 27.3467 | 39.7753 | 48.2692 | 55.4904 | 0.52629 | 5.5755 | 27.698
36.43 | 3.213 | 28.1997 | 40.9131 | 49.6901 | 55.4232 | 0.52528 | 5.5922 | 27.5917
36.44 | 3.2107 | 29.0452 | 42.0892 | 51.1383 | 55.3911 | 0.52502 | 5.5964 | 27.565
36.45 | 3.2039 | 29.9792 | 43.262 | 52.6342 | 55.2794 | 0.52425 | 5.6092 | 27.4838
36.46 | 3.2092 | 30.8887 | 44.5373 | 54.2004 | 55.257 | 0.52485 | 5.5993 | 27.547
36.47 | 3.2046 | 31.8705 | 45.6959 | 55.7121 | 55.1063 | 0.52433 | 5.6079 | 27.492
36.48 | 3.2065 | 32.8839 | 46.9424 | 57.3143 | 54.9882 | 0.52455 | 5.6043 | 27.5152
36.49 | 3.2079 | 34.0249 | 48.2709 | 59.0574 | 54.8211 | 0.5247 | 5.6017 | 27.5315
36.5 | 3.1936 | 35.3348 | 49.4657 | 60.7898 | 54.4608 | 0.52308 | 5.6287 | 27.3611
36.51 | 3.1975 | 36.5496 | 50.7844 | 62.5694 | 54.2575 | 0.52353 | 5.6212 | 27.4081
36.52 | 3.1912 | 37.92 | 52.0262 | 64.3789 | 53.9131 | 0.52281 | 5.6331 | 27.333
36.53 | 3.1966 | 39.3595 | 53.4532 | 66.3808 | 53.6345 | 0.52342 | 5.623 | 27.3968
36.54 | 3.1945 | 40.877 | 54.7541 | 68.3296 | 53.2567 | 0.52319 | 5.6268 | 27.3726
36.55 | 3.1995 | 42.4026 | 56.1064 | 70.3272 | 52.9198 | 0.52375 | 5.6176 | 27.4311
36.56 | 3.1982 | 44.1649 | 57.4663 | 72.477 | 52.4565 | 0.52361 | 5.6199 | 27.4165
36.57 | 3.1879 | 46.0582 | 58.6723 | 74.5908 | 51.8679 | 0.52243 | 5.6394 | 27.2934
36.58 | 3.1884 | 48.0207 | 60.0202 | 76.8661 | 51.3376 | 0.52248 | 5.6385 | 27.2991
36.59 | 3.1886 | 50.0735 | 61.3266 | 79.1726 | 50.7683 | 0.52251 | 5.6381 | 27.3015
36.6 | 3.1897 | 52.4003 | 62.7119 | 81.7225 | 50.1189 | 0.52264 | 5.6359 | 27.3157
36.61 | 3.1952 | 54.7746 | 64.0902 | 84.3078 | 49.4813 | 0.52326 | 5.6257 | 27.38
36.62 | 3.1904 | 57.3297 | 65.2467 | 86.8552 | 48.6956 | 0.52272 | 5.6345 | 27.3241
36.63 | 3.1891 | 60.144 | 66.4526 | 89.6284 | 47.8529 | 0.52257 | 5.6371 | 27.3081
36.64 | 3.1924 | 62.9898 | 67.6269 | 92.4182 | 47.0333 | 0.52295 | 5.6308 | 27.3478
36.65 | 3.1906 | 66.1687 | 68.6622 | 95.3562 | 46.0596 | 0.52274 | 5.6343 | 27.3258
36.66 | 3.1945 | 69.3686 | 69.6673 | 98.3134 | 45.1232 | 0.52318 | 5.627 | 27.3718
36.67 | 3.2001 | 72.8224 | 70.6152 | 101.4377 | 44.1185 | 0.52382 | 5.6164 | 27.4383
36.68 | 3.1932 | 76.6372 | 71.153 | 104.5754 | 42.8749 | 0.52304 | 5.6293 | 27.3572
36.69 | 3.1952 | 80.6256 | 71.708 | 107.9006 | 41.6498 | 0.52327 | 5.6255 | 27.381
36.7 | 3.2053 | 84.8254 | 72.2658 | 111.4347 | 40.4289 | 0.52441 | 5.6066 | 27.5004
36.71 | 3.201 | 89.1736 | 72.203 | 114.7397 | 38.9968 | 0.52392 | 5.6146 | 27.4497
36.72 | 3.2061 | 93.8763 | 72.1122 | 118.3762 | 37.5302 | 0.5245 | 5.6051 | 27.5102
36.73 | 3.2062 | 98.6454 | 71.5639 | 121.8701 | 35.9597 | 0.52451 | 5.6049 | 27.5115
36.74 | 3.2172 | 103.7328 | 70.9806 | 125.693 | 34.3825 | 0.52575 | 5.5843 | 27.6418
36.75 | 3.2151 | 109.0083 | 69.5428 | 129.302 | 32.5363 | 0.52552 | 5.5882 | 27.617
36.76 | 3.2211 | 114.4901 | 67.8837 | 133.1021 | 30.6647 | 0.52619 | 5.5772 | 27.6871
36.77 | 3.2238 | 120.0744 | 65.5685 | 136.8104 | 28.6375 | 0.52649 | 5.5722 | 27.7194
36.78 | 3.2263 | 125.575 | 62.7228 | 140.3682 | 26.5415 | 0.52677 | 5.5675 | 27.7489
36.79 | 3.232 | 131.0301 | 59.4362 | 143.8803 | 24.3995 | 0.52741 | 5.557 | 27.8162
36.8 | 3.2358 | 136.6251 | 55.2209 | 147.3627 | 22.0075 | 0.52784 | 5.55 | 27.861
36.81 | 3.2372 | 141.6644 | 50.4864 | 150.3917 | 19.6151 | 0.52799 | 5.5475 | 27.877
36.82 | 3.2469 | 146.801 | 45.1906 | 153.5992 | 17.1103 | 0.52906 | 5.5299 | 27.9908
36.83 | 3.248 | 151.175 | 39.039 | 156.1344 | 14.4796 | 0.52919 | 5.5278 | 28.0041
36.84 | 3.2551 | 155.2499 | 32.4034 | 158.5954 | 11.7894 | 0.52998 | 5.5149 | 28.0876
36.85 | 3.2582 | 158.6129 | 24.8184 | 160.5428 | 8.8931 | 0.53032 | 5.5092 | 28.1242
36.86 | 3.2613 | 161.113 | 16.8779 | 161.9946 | 5.9804 | 0.53066 | 5.5036 | 28.1604
36.87 | 3.2638 | 162.6433 | 8.9806 | 162.8911 | 3.1605 | 0.53094 | 5.4991 | 28.1894
36.88 | 3.2772 | 163.8547 | 0.69788 | 163.8562 | 0.24403 | 0.5324 | 5.4752 | 28.345
36.89 | 3.2782 | 163.5204 | -7.5818 | 163.696 | -2.6547 | 0.53251 | 5.4735 | 28.3566
36.9 | 3.2821 | 162.3348 | -16.1373 | 163.1349 | -5.677 | 0.53294 | 5.4664 | 28.4025
36.91 | 3.2871 | 160.4325 | -23.8689 | 162.1983 | -8.4623 | 0.53348 | 5.4575 | 28.4607
36.92 | 3.2938 | 157.6577 | -31.6497 | 160.8032 | -11.3512 | 0.53421 | 5.4458 | 28.5379
36.93 | 3.3007 | 154.1735 | -38.8621 | 158.996 | -14.1477 | 0.53496 | 5.4335 | 28.6186
36.94 | 3.3067 | 149.9995 | -45.4802 | 156.7428 | -16.8675 | 0.53561 | 5.4231 | 28.6875
36.95 | 3.3173 | 145.4965 | -51.5447 | 154.357 | -19.5076 | 0.53675 | 5.4045 | 28.8103
36.96 | 3.3255 | 140.4457 | -56.9143 | 151.5395 | -22.0598 | 0.53763 | 5.3904 | 28.9041
36.97 | 3.3202 | 134.6444 | -61.2428 | 147.9182 | -24.4584 | 0.53705 | 5.3996 | 28.8428
36.98 | 3.3358 | 129.3331 | -65.4444 | 144.9483 | -26.8401 | 0.53872 | 5.3727 | 29.0223
36.99 | 3.3354 | 123.439 | -68.5512 | 141.1965 | -29.0454 | 0.53868 | 5.3733 | 29.018
37 | 3.3406 | 118.2025 | -70.9963 | 137.8851 | -30.9905 | 0.53923 | 5.3645 | 29.0768
37.01 | 3.3512 | 112.7518 | -73.2257 | 134.4432 | -33.0014 | 0.54036 | 5.3464 | 29.1986
37.02 | 3.3537 | 107.0417 | -74.7469 | 130.5566 | -34.9266 | 0.54062 | 5.3422 | 29.2268
37.03 | 3.3603 | 101.8059 | -75.8649 | 126.9643 | -36.6932 | 0.54132 | 5.3309 | 29.3027
37.04 | 3.3659 | 96.8905 | -76.5368 | 123.4733 | -38.3064 | 0.54191 | 5.3215 | 29.3665
37.05 | 3.3751 | 92.0258 | -76.9701 | 119.9715 | -39.9091 | 0.54287 | 5.3061 | 29.4706
37.06 | 3.3857 | 87.2101 | -77.1074 | 116.4094 | -41.4818 | 0.54397 | 5.2885 | 29.5902
37.07 | 3.3866 | 82.973 | -76.7489 | 113.0262 | -42.7685 | 0.54407 | 5.2869 | 29.601
37.08 | 3.3925 | 78.9351 | -76.3014 | 109.7846 | -44.0281 | 0.54468 | 5.2772 | 29.6672
37.09 | 3.4015 | 74.9516 | -75.7069 | 106.533 | -45.2874 | 0.54561 | 5.2623 | 29.7695
37.1 | 3.406 | 71.2812 | -74.8646 | 103.3717 | -46.4046 | 0.54608 | 5.2549 | 29.82
37.11 | 3.4166 | 67.8328 | -74.0223 | 100.4021 | -47.4985 | 0.54716 | 5.2377 | 29.9388
37.12 | 3.4225 | 64.5403 | -72.9505 | 97.4024 | -48.5005 | 0.54776 | 5.2281 | 30.0044
37.13 | 3.4316 | 61.3755 | -71.8209 | 94.4733 | -49.4841 | 0.5487 | 5.2133 | 30.1072
37.14 | 3.4337 | 58.7192 | -70.627 | 91.8483 | -50.26 | 0.5489 | 5.2101 | 30.1296
37.15 | 3.4396 | 55.9909 | -69.3416 | 89.1248 | -51.0804 | 0.54951 | 5.2005 | 30.196
37.16 | 3.4458 | 53.4089 | -68.0026 | 86.4689 | -51.8542 | 0.55014 | 5.1905 | 30.2654
37.17 | 3.4513 | 51.2921 | -66.8093 | 84.2281 | -52.4852 | 0.5507 | 5.1818 | 30.3266
37.18 | 3.4501 | 49.0119 | -65.2919 | 81.6407 | -53.106 | 0.55058 | 5.1836 | 30.3134
37.19 | 3.4602 | 46.8583 | -63.9401 | 79.2719 | -53.7644 | 0.55159 | 5.1677 | 30.425
37.2 | 3.4695 | 44.9647 | -62.6616 | 77.1252 | -54.3377 | 0.55253 | 5.153 | 30.5284
37.21 | 3.4711 | 43.202 | -61.2681 | 74.9679 | -54.8113 | 0.55268 | 5.1505 | 30.5456
37.22 | 3.4757 | 41.4368 | -59.8344 | 72.7816 | -55.2965 | 0.55314 | 5.1433 | 30.5965
37.23 | 3.477 | 39.9193 | -58.4842 | 70.8092 | -55.684 | 0.55327 | 5.1413 | 30.6106
37.24 | 3.4766 | 38.4353 | -57.0672 | 68.8036 | -56.0394 | 0.55323 | 5.1419 | 30.6063
37.25 | 3.4845 | 37.048 | -55.8012 | 66.9801 | -56.4188 | 0.55402 | 5.1295 | 30.694
37.26 | 3.4892 | 35.6888 | -54.4431 | 65.0979 | -56.7542 | 0.55449 | 5.1221 | 30.7458
37.27 | 3.4917 | 34.4348 | -53.095 | 63.2838 | -57.0347 | 0.55473 | 5.1184 | 30.7726
37.28 | 3.4967 | 33.2894 | -51.8459 | 61.6131 | -57.2962 | 0.55523 | 5.1105 | 30.8281
37.29 | 3.4966 | 32.1718 | -50.4942 | 59.8723 | -57.4973 | 0.55522 | 5.1107 | 30.8273
37.3 | 3.5034 | 31.1487 | -49.302 | 58.3175 | -57.7157 | 0.5559 | 5.1001 | 30.902
37.31 | 3.5005 | 30.2381 | -48.0626 | 56.7834 | -57.8244 | 0.55561 | 5.1047 | 30.8698
37.32 | 3.4991 | 29.3326 | -46.8046 | 55.2365 | -57.9246 | 0.55547 | 5.1068 | 30.8547
37.33 | 3.5123 | 28.3687 | -45.618 | 53.7195 | -58.1236 | 0.55676 | 5.0866 | 30.9986
37.34 | 3.5131 | 27.5597 | -44.4261 | 52.2802 | -58.1868 | 0.55684 | 5.0853 | 31.0075
37.35 | 3.5121 | 26.8145 | -43.2603 | 50.8967 | -58.2078 | 0.55675 | 5.0869 | 30.9964
37.36 | 3.5147 | 26.122 | -42.1881 | 49.6205 | -58.2352 | 0.557 | 5.0828 | 31.0255
37.37 | 3.5218 | 25.3267 | -40.9617 | 48.1591 | -58.2715 | 0.55769 | 5.0721 | 31.1023
37.38 | 3.5118 | 24.7458 | -39.8135 | 46.8772 | -58.1374 | 0.55672 | 5.0873 | 30.9938
37.39 | 3.5225 | 24.0921 | -38.7908 | 45.6635 | -58.1566 | 0.55776 | 5.071 | 31.1099
37.4 | 3.5163 | 23.5477 | -37.6887 | 44.4403 | -58.0032 | 0.55716 | 5.0803 | 31.0432
37.41 | 3.5101 | 23.0365 | -36.6125 | 43.2569 | -57.8221 | 0.55655 | 5.0899 | 30.9748
37.42 | 3.5039 | 22.5672 | -35.5866 | 42.1389 | -57.6193 | 0.55594 | 5.0994 | 30.9069
37.43 | 3.5153 | 22.0058 | -34.5918 | 40.9981 | -57.5374 | 0.55706 | 5.0819 | 31.0318
37.44 | 3.5223 | 21.484 | -33.5722 | 39.858 | -57.3836 | 0.55775 | 5.0712 | 31.1086
37.45 | 3.5127 | 21.0922 | -32.5564 | 38.7917 | -57.0622 | 0.55681 | 5.0858 | 31.0038
37.46 | 3.5112 | 20.679 | -31.5798 | 37.7479 | -56.7826 | 0.55666 | 5.0882 | 30.9872
37.47 | 3.5073 | 20.2865 | -30.5812 | 36.6981 | -56.4413 | 0.55628 | 5.0942 | 30.9444
37.48 | 3.5015 | 19.9528 | -29.6662 | 35.7519 | -56.0762 | 0.55571 | 5.1031 | 30.8811
37.49 | 3.4999 | 19.5737 | -28.6679 | 34.7128 | -55.6758 | 0.55555 | 5.1055 | 30.8636
37.5 | 3.4934 | 19.283 | -27.7899 | 33.8248 | -55.2439 | 0.5549 | 5.1157 | 30.7912
37.51 | 3.4994 | 18.9143 | -26.8689 | 32.8586 | -54.8566 | 0.5555 | 5.1064 | 30.8577
37.52 | 3.4897 | 18.6369 | -25.9138 | 31.9196 | -54.2769 | 0.55453 | 5.1215 | 30.7507
37.53 | 3.4873 | 18.3447 | -25.004 | 31.0118 | -53.7337 | 0.5543 | 5.1251 | 30.725
37.54 | 3.4859 | 18.0809 | -24.1622 | 30.1783 | -53.1921 | 0.55416 | 5.1274 | 30.7089
37.55 | 3.4815 | 17.8364 | -23.3005 | 29.3436 | -52.5663 | 0.55372 | 5.1341 | 30.661
37.56 | 3.471 | 17.618 | -22.3833 | 28.4852 | -51.7938 | 0.55268 | 5.1506 | 30.545
37.57 | 3.4619 | 17.414 | -21.5059 | 27.6722 | -51.002 | 0.55176 | 5.165 | 30.4436
37.58 | 3.4605 | 17.1885 | -20.6627 | 26.8773 | -50.2443 | 0.55162 | 5.1672 | 30.4284
37.59 | 3.4513 | 17.0127 | -19.8191 | 26.1195 | -49.3573 | 0.55069 | 5.1819 | 30.3258
37.6 | 3.4466 | 16.8253 | -18.9869 | 25.3691 | -48.4543 | 0.55022 | 5.1893 | 30.2742
37.61 | 3.4357 | 16.68 | -18.1631 | 24.6601 | -47.4374 | 0.54911 | 5.2068 | 30.1524
37.62 | 3.4288 | 16.5153 | -17.3043 | 23.9206 | -46.3365 | 0.54841 | 5.2179 | 30.0751
37.63 | 3.4261 | 16.3567 | -16.5265 | 23.2522 | -45.296 | 0.54813 | 5.2223 | 30.0449
37.64 | 3.4211 | 16.2123 | -15.7252 | 22.5859 | -44.1262 | 0.54762 | 5.2304 | 29.9888
37.65 | 3.4064 | 16.121 | -14.9153 | 21.9625 | -42.7754 | 0.54612 | 5.2543 | 29.8241
37.66 | 3.3946 | 16.0236 | -14.1062 | 21.3481 | -41.3587 | 0.5449 | 5.2736 | 29.6917
37.67 | 3.3939 | 15.8866 | -13.3257 | 20.7354 | -39.9899 | 0.54483 | 5.2748 | 29.6837
37.68 | 3.3895 | 15.7734 | -12.5336 | 20.1467 | -38.4709 | 0.54437 | 5.2821 | 29.6338
37.69 | 3.3781 | 15.6982 | -11.7225 | 19.5921 | -36.7503 | 0.54318 | 5.3011 | 29.5044
37.7 | 3.359 | 15.6754 | -10.9694 | 19.1323 | -34.9839 | 0.54118 | 5.3331 | 29.288
37.71 | 3.3538 | 15.5875 | -10.1631 | 18.608 | -33.1045 | 0.54063 | 5.342 | 29.2283
37.72 | 3.346 | 15.5236 | -9.3862 | 18.1407 | -31.159 | 0.53981 | 5.3552 | 29.1393
37.73 | 3.3421 | 15.4495 | -8.6094 | 17.6864 | -29.1292 | 0.53939 | 5.3619 | 29.0943
37.74 | 3.3267 | 15.44 | -7.8662 | 17.3283 | -26.9973 | 0.53775 | 5.3883 | 28.9178
37.75 | 3.3129 | 15.4251 | -7.0697 | 16.968 | -24.6232 | 0.53628 | 5.4122 | 28.7595
37.76 | 3.3065 | 15.3887 | -6.3261 | 16.6383 | -22.3468 | 0.53558 | 5.4235 | 28.685
37.77 | 3.2904 | 15.4008 | -5.5309 | 16.3638 | -19.7548 | 0.53385 | 5.4517 | 28.499
37.78 | 3.2862 | 15.369 | -4.787 | 16.0973 | -17.3003 | 0.53338 | 5.4592 | 28.45
37.79 | 3.2762 | 15.3684 | -3.9824 | 15.876 | -14.5274 | 0.5323 | 5.4769 | 28.3339
37.8 | 3.2614 | 15.4032 | -3.2656 | 15.7456 | -11.9698 | 0.53067 | 5.5036 | 28.1607
37.81 | 3.2452 | 15.4496 | -2.4951 | 15.6498 | -9.1739 | 0.52888 | 5.5328 | 27.9718
37.82 | 3.2306 | 15.4979 | -1.7392 | 15.5952 | -6.4032 | 0.52725 | 5.5597 | 27.7992
37.83 | 3.2266 | 15.5025 | -0.95235 | 15.5317 | -3.5154 | 0.5268 | 5.567 | 27.7523
37.84 | 3.2092 | 15.5801 | -0.15327 | 15.5809 | -0.56364 | 0.52486 | 5.5992 | 27.5474
37.85 | 3.2063 | 15.5969 | 0.6043 | 15.6086 | 2.2188 | 0.52452 | 5.6047 | 27.5123
37.86 | 3.1914 | 15.6798 | 1.339 | 15.7369 | 4.881 | 0.52283 | 5.6328 | 27.3348
37.87 | 3.18 | 15.7549 | 2.1376 | 15.8993 | 7.7266 | 0.52154 | 5.6543 | 27.2
37.88 | 3.1717 | 15.8249 | 2.9376 | 16.0952 | 10.5162 | 0.52058 | 5.6703 | 27.1002
37.89 | 3.1525 | 15.9551 | 3.6598 | 16.3695 | 12.9191 | 0.51836 | 5.7074 | 26.8696
37.9 | 3.1481 | 16.0212 | 4.4298 | 16.6223 | 15.456 | 0.51786 | 5.7158 | 26.8175
37.91 | 3.1335 | 16.1532 | 5.2582 | 16.9875 | 18.0311 | 0.51615 | 5.7444 | 26.6413
37.92 | 3.1183 | 16.2961 | 6.0474 | 17.382 | 20.3597 | 0.51437 | 5.7745 | 26.4573
37.93 | 3.104 | 16.4447 | 6.8352 | 17.8086 | 22.5701 | 0.51268 | 5.8031 | 26.2837
37.94 | 3.0978 | 16.5618 | 7.6314 | 18.2354 | 24.7396 | 0.51193 | 5.8158 | 26.207
37.95 | 3.0828 | 16.7403 | 8.4642 | 18.7585 | 26.8221 | 0.51014 | 5.8461 | 26.0247
37.96 | 3.0756 | 16.8827 | 9.2563 | 19.2537 | 28.7346 | 0.50928 | 5.8609 | 25.9363
37.97 | 3.0604 | 17.0803 | 10.0491 | 19.8172 | 30.4701 | 0.50744 | 5.8923 | 25.7498
37.98 | 3.0497 | 17.2728 | 10.8941 | 20.4214 | 32.2399 | 0.50614 | 5.9147 | 25.6173
37.99 | 3.0304 | 17.5269 | 11.7331 | 21.0916 | 33.7997 | 0.50377 | 5.9553 | 25.3785
38 | 3.0206 | 17.7323 | 12.538 | 21.7171 | 35.263 | 0.50256 | 5.9762 | 25.2569
38.01 | 3.0095 | 17.9624 | 13.3679 | 22.3908 | 36.6572 | 0.50119 | 6 | 25.119
38.02 | 3.0025 | 18.1922 | 14.2516 | 23.1098 | 38.0748 | 0.50031 | 6.0152 | 25.0313
38.03 | 2.9945 | 18.4323 | 15.0925 | 23.823 | 39.3109 | 0.49931 | 6.0326 | 24.9309
38.04 | 2.9822 | 18.7139 | 15.9362 | 24.5799 | 40.4168 | 0.49776 | 6.0596 | 24.7767
38.05 | 2.9721 | 19.0124 | 16.8442 | 25.4008 | 41.5398 | 0.49649 | 6.0818 | 24.6503
38.06 | 2.9604 | 19.3212 | 17.6908 | 26.1968 | 42.4778 | 0.495 | 6.1078 | 24.5028
38.07 | 2.9542 | 19.6299 | 18.6115 | 27.0503 | 43.4747 | 0.4942 | 6.1219 | 24.4236
38.08 | 2.9383 | 20.0274 | 19.5456 | 27.9845 | 44.3025 | 0.49217 | 6.1578 | 24.2228
38.09 | 2.9255 | 20.4113 | 20.4416 | 28.8874 | 45.0426 | 0.49051 | 6.1871 | 24.0596
38.1 | 2.9234 | 20.7372 | 21.3492 | 29.7627 | 45.8331 | 0.49024 | 6.1919 | 24.0331
38.11 | 2.9062 | 21.1976 | 22.2608 | 30.7389 | 46.4015 | 0.48799 | 6.2318 | 23.8132
38.12 | 2.8998 | 21.6263 | 23.2554 | 31.7571 | 47.0789 | 0.48716 | 6.2466 | 23.7321
38.13 | 2.8871 | 22.0912 | 24.157 | 32.7351 | 47.5577 | 0.48548 | 6.2766 | 23.5691
38.14 | 2.8772 | 22.579 | 25.1152 | 33.7725 | 48.044 | 0.48416 | 6.3002 | 23.4414
38.15 | 2.875 | 23.0486 | 26.132 | 34.8442 | 48.5876 | 0.48388 | 6.3053 | 23.4136
38.16 | 2.8667 | 23.614 | 27.1832 | 36.0076 | 49.0193 | 0.48276 | 6.3254 | 23.3056
38.17 | 2.8604 | 24.1549 | 28.1669 | 37.1057 | 49.3849 | 0.48191 | 6.3406 | 23.2242
38.18 | 2.855 | 24.7451 | 29.2133 | 38.285 | 49.7339 | 0.48119 | 6.3536 | 23.1548
38.19 | 2.8459 | 25.3834 | 30.2248 | 39.4697 | 49.9759 | 0.47996 | 6.3759 | 23.0363
38.2 | 2.8406 | 26.0518 | 31.3044 | 40.7266 | 50.2325 | 0.47924 | 6.3889 | 22.9674
38.21 | 2.8289 | 26.797 | 32.3397 | 41.9992 | 50.3546 | 0.47766 | 6.4177 | 22.8156
38.22 | 2.8232 | 27.5598 | 33.4493 | 43.3405 | 50.514 | 0.47687 | 6.4319 | 22.7408
38.23 | 2.8219 | 28.3064 | 34.5578 | 44.6709 | 50.6791 | 0.47671 | 6.435 | 22.7249
38.24 | 2.8149 | 29.1437 | 35.6392 | 46.0381 | 50.7257 | 0.47574 | 6.4526 | 22.6329
38.25 | 2.8105 | 30.0276 | 36.7714 | 47.4741 | 50.7649 | 0.47513 | 6.4637 | 22.5749
38.26 | 2.8042 | 31.0239 | 37.9544 | 49.0206 | 50.7375 | 0.47426 | 6.4796 | 22.4926
38.27 | 2.8007 | 31.988 | 39.081 | 50.503 | 50.6996 | 0.47379 | 6.4884 | 22.4473
38.28 | 2.7997 | 32.9826 | 40.227 | 52.0199 | 50.6513 | 0.47364 | 6.4911 | 22.4333
38.29 | 2.7928 | 34.2124 | 41.4656 | 53.7576 | 50.4748 | 0.47268 | 6.5086 | 22.3427
38.3 | 2.7931 | 35.3664 | 42.6788 | 55.428 | 50.3528 | 0.47273 | 6.5077 | 22.3476
38.31 | 2.7888 | 36.6154 | 43.8347 | 57.1154 | 50.1278 | 0.47213 | 6.5187 | 22.2908
38.32 | 2.7927 | 37.9042 | 45.1071 | 58.9184 | 49.9592 | 0.47267 | 6.5088 | 22.3418
38.33 | 2.7864 | 39.3801 | 46.2851 | 60.7709 | 49.6084 | 0.4718 | 6.5249 | 22.2591
38.34 | 2.7848 | 40.9066 | 47.5075 | 62.6922 | 49.2698 | 0.47157 | 6.529 | 22.238
38.35 | 2.7831 | 42.5509 | 48.7337 | 64.6958 | 48.8749 | 0.47133 | 6.5335 | 22.215
38.36 | 2.7836 | 44.3198 | 50.0024 | 66.8168 | 48.4478 | 0.4714 | 6.5322 | 22.2218
38.37 | 2.7823 | 46.057 | 51.1238 | 68.8106 | 47.9847 | 0.47122 | 6.5355 | 22.2049
38.38 | 2.7888 | 48.0377 | 52.4597 | 71.1311 | 47.5195 | 0.47213 | 6.5188 | 22.2905
38.39 | 2.787 | 50.122 | 53.587 | 73.3742 | 46.9137 | 0.47188 | 6.5233 | 22.2673
38.4 | 2.7845 | 52.3858 | 54.6795 | 75.724 | 46.2274 | 0.47153 | 6.5298 | 22.2341
38.41 | 2.7924 | 54.6667 | 55.8844 | 78.1762 | 45.6312 | 0.47264 | 6.5095 | 22.3384
38.42 | 2.7901 | 57.2213 | 56.866 | 80.6723 | 44.8217 | 0.47231 | 6.5155 | 22.3073
38.43 | 2.7963 | 59.7566 | 57.9017 | 83.2073 | 44.0968 | 0.47318 | 6.4995 | 22.3895
38.44 | 2.7976 | 62.6113 | 58.7957 | 85.8901 | 43.1999 | 0.47335 | 6.4963 | 22.4063
38.45 | 2.8012 | 65.6574 | 59.6403 | 88.701 | 42.2507 | 0.47385 | 6.4872 | 22.4531
38.46 | 2.8066 | 68.7815 | 60.3866 | 91.5283 | 41.2816 | 0.4746 | 6.4735 | 22.5241
38.47 | 2.8107 | 72.0936 | 60.9643 | 94.4147 | 40.2188 | 0.47516 | 6.4632 | 22.5778
38.48 | 2.8172 | 75.9313 | 61.4645 | 97.6905 | 38.9894 | 0.47606 | 6.4467 | 22.6634
38.49 | 2.8247 | 79.5316 | 61.766 | 100.6991 | 37.8338 | 0.47708 | 6.4282 | 22.7604
38.5 | 2.8367 | 83.4357 | 61.9926 | 103.9451 | 36.6124 | 0.47871 | 6.3985 | 22.9166
38.51 | 2.8379 | 87.6147 | 61.6394 | 107.1249 | 35.1275 | 0.47888 | 6.3954 | 22.9328
38.52 | 2.8456 | 92.2008 | 61.1351 | 110.6277 | 33.547 | 0.47993 | 6.3765 | 23.0331
38.53 | 2.8515 | 96.6076 | 60.2906 | 113.877 | 31.9674 | 0.48073 | 6.362 | 23.1099
38.54 | 2.8606 | 101.4539 | 59.0876 | 117.4063 | 30.2169 | 0.48195 | 6.34 | 23.2271
38.55 | 2.8685 | 106.3053 | 57.4382 | 120.8303 | 28.383 | 0.48301 | 6.3209 | 23.3297
38.56 | 2.8777 | 111.1396 | 55.4123 | 124.1875 | 26.5001 | 0.48424 | 6.2989 | 23.4483
38.57 | 2.885 | 115.8398 | 52.903 | 127.3483 | 24.5458 | 0.4852 | 6.2816 | 23.542
38.58 | 2.8956 | 120.9754 | 49.6844 | 130.7807 | 22.3279 | 0.4866 | 6.2566 | 23.6775
38.59 | 2.9041 | 125.7101 | 45.9879 | 133.8578 | 20.0938 | 0.48771 | 6.2367 | 23.7865
38.6 | 2.9171 | 130.4413 | 41.788 | 136.9715 | 17.7633 | 0.48941 | 6.2065 | 23.9527
38.61 | 2.9235 | 134.6421 | 36.8168 | 139.585 | 15.2932 | 0.49025 | 6.1917 | 24.0344
38.62 | 2.9395 | 138.8767 | 31.4166 | 142.3859 | 12.7469 | 0.49232 | 6.155 | 24.2382
38.63 | 2.9527 | 142.3731 | 25.6915 | 144.6726 | 10.2291 | 0.49402 | 6.1252 | 24.4053
38.64 | 2.9598 | 145.1121 | 19.2153 | 146.3788 | 7.5431 | 0.49493 | 6.1092 | 24.4954
38.65 | 2.97 | 147.3677 | 12.1564 | 147.8683 | 4.7157 | 0.49622 | 6.0865 | 24.6236
38.66 | 2.983 | 148.9439 | 5.1899 | 149.0343 | 1.9956 | 0.49786 | 6.0579 | 24.7865
38.67 | 2.9954 | 149.7308 | -2.2374 | 149.7476 | -0.85608 | 0.49942 | 6.0307 | 24.9421
38.68 | 3.0063 | 149.6268 | -9.5555 | 149.9316 | -3.6541 | 0.50078 | 6.007 | 25.0783
38.69 | 3.0206 | 148.7843 | -17.2374 | 149.7795 | -6.6085 | 0.50257 | 5.9762 | 25.2572
38.7 | 3.0395 | 147.536 | -24.1225 | 149.495 | -9.2859 | 0.50489 | 5.9361 | 25.4913
38.71 | 3.0456 | 144.9467 | -30.6979 | 148.1617 | -11.9579 | 0.50563 | 5.9233 | 25.5664
38.72 | 3.0617 | 142.0949 | -37.1762 | 146.8777 | -14.6617 | 0.50759 | 5.8897 | 25.7651
38.73 | 3.0792 | 138.704 | -43.2269 | 145.2838 | -17.3096 | 0.50971 | 5.8535 | 25.9806
38.74 | 3.0973 | 134.8039 | -48.7906 | 143.3618 | -19.8971 | 0.51187 | 5.8167 | 26.2016
38.75 | 3.1065 | 130.103 | -53.6246 | 140.7209 | -22.4 | 0.51297 | 5.7982 | 26.3137
38.76 | 3.1219 | 125.4313 | -57.9211 | 138.1588 | -24.7864 | 0.51478 | 5.7675 | 26.5001
38.77 | 3.1339 | 120.4395 | -61.5474 | 135.2544 | -27.0682 | 0.51619 | 5.7437 | 26.6456
38.78 | 3.1516 | 115.5331 | -64.7362 | 132.4336 | -29.2631 | 0.51826 | 5.7091 | 26.8592
38.79 | 3.1649 | 110.5313 | -67.2311 | 129.3723 | -31.3103 | 0.5198 | 5.6834 | 27.0187
38.8 | 3.1837 | 105.5077 | -69.4284 | 126.3019 | -33.3466 | 0.52195 | 5.6474 | 27.2435
38.81 | 3.1976 | 100.819 | -70.9285 | 123.2693 | -35.1273 | 0.52353 | 5.6211 | 27.4089
38.82 | 3.2133 | 95.9785 | -72.1249 | 120.0578 | -36.9238 | 0.52531 | 5.5916 | 27.5954
38.83 | 3.2299 | 91.3022 | -72.9529 | 116.8684 | -38.6258 | 0.52717 | 5.5609 | 27.7914
38.84 | 3.2423 | 86.8846 | -73.3216 | 113.6882 | -40.161 | 0.52855 | 5.5382 | 27.9368
38.85 | 3.2586 | 82.8391 | -73.5242 | 110.7615 | -41.5909 | 0.53036 | 5.5085 | 28.1286
38.86 | 3.2716 | 78.8607 | -73.3906 | 107.7273 | -42.9424 | 0.53179 | 5.4852 | 28.2799
38.87 | 3.2926 | 75.039 | -73.2288 | 104.849 | -44.3006 | 0.53409 | 5.4478 | 28.5248
38.88 | 3.3069 | 71.2515 | -72.6739 | 101.7756 | -45.5663 | 0.53563 | 5.4228 | 28.6894
38.89 | 3.3251 | 67.9138 | -72.1103 | 99.0565 | -46.7167 | 0.53758 | 5.3911 | 28.8993
38.9 | 3.3434 | 64.6962 | -71.3937 | 96.3465 | -47.8175 | 0.53953 | 5.3597 | 29.1089
38.91 | 3.3576 | 61.6977 | -70.4977 | 93.6832 | -48.8085 | 0.54103 | 5.3356 | 29.2713
38.92 | 3.3773 | 58.7692 | -69.573 | 91.0726 | -49.8119 | 0.5431 | 5.3024 | 29.4959
38.93 | 3.3892 | 56.1021 | -68.4639 | 88.5141 | -50.6675 | 0.54434 | 5.2826 | 29.6303
38.94 | 3.4099 | 53.5851 | -67.4563 | 86.1493 | -51.5376 | 0.54648 | 5.2486 | 29.8635
38.95 | 3.4178 | 51.2317 | -66.1797 | 83.6925 | -52.2555 | 0.54728 | 5.2357 | 29.952
38.96 | 3.4264 | 49.1256 | -64.9593 | 81.4435 | -52.9016 | 0.54816 | 5.2218 | 30.0484
38.97 | 3.4479 | 46.9836 | -63.8243 | 79.2527 | -53.6418 | 0.55035 | 5.1873 | 30.288
38.98 | 3.4566 | 45.1025 | -62.5564 | 77.1203 | -54.2089 | 0.55123 | 5.1733 | 30.3855
38.99 | 3.4765 | 43.1918 | -61.3479 | 75.0273 | -54.8527 | 0.55323 | 5.1419 | 30.606
39 | 3.4924 | 41.4608 | -60.1202 | 73.0304 | -55.4087 | 0.5548 | 5.1172 | 30.7805
39.01 | 3.501 | 39.8468 | -58.7912 | 71.0223 | -55.8719 | 0.55565 | 5.104 | 30.8746
39.02 | 3.5189 | 38.3129 | -57.5968 | 69.1757 | -56.3686 | 0.55741 | 5.0765 | 31.0706
39.03 | 3.5319 | 36.9577 | -56.4253 | 67.4514 | -56.7759 | 0.55868 | 5.0567 | 31.2124
39.04 | 3.5421 | 35.6452 | -55.1869 | 65.6976 | -57.1417 | 0.55968 | 5.0412 | 31.324
39.05 | 3.5622 | 34.2971 | -53.9789 | 63.9532 | -57.569 | 0.56161 | 5.0113 | 31.5408
39.06 | 3.5704 | 33.1155 | -52.7154 | 62.254 | -57.8633 | 0.5624 | 4.9991 | 31.6297
39.07 | 3.5884 | 31.95 | -51.5444 | 60.6434 | -58.2072 | 0.56412 | 4.9726 | 31.8227
39.08 | 3.5949 | 30.9327 | -50.3329 | 59.0782 | -58.4268 | 0.56473 | 4.9631 | 31.8926
39.09 | 3.6207 | 29.8973 | -49.3096 | 57.6653 | -58.7709 | 0.56716 | 4.9258 | 32.1673
39.1 | 3.6196 | 29.0676 | -48.1375 | 56.233 | -58.8746 | 0.56706 | 4.9274 | 32.1556
39.11 | 3.6327 | 28.1505 | -46.9902 | 54.7771 | -59.0755 | 0.56828 | 4.9087 | 32.2946
39.12 | 3.6435 | 27.3059 | -45.8643 | 53.3774 | -59.2321 | 0.56929 | 4.8933 | 32.409
39.13 | 3.6524 | 26.5204 | -44.7537 | 52.0214 | -59.3498 | 0.57012 | 4.8807 | 32.5033
39.14 | 3.6641 | 25.7811 | -43.7084 | 50.7454 | -59.4662 | 0.5712 | 4.8643 | 32.6266
39.15 | 3.6732 | 25.0807 | -42.6459 | 49.4744 | -59.5397 | 0.57203 | 4.8517 | 32.7215
39.16 | 3.6895 | 24.3571 | -41.5947 | 48.2015 | -59.6477 | 0.57352 | 4.8291 | 32.8922
39.17 | 3.6907 | 23.7786 | -40.5551 | 47.0121 | -59.6158 | 0.57363 | 4.8274 | 32.9046
39.18 | 3.7043 | 23.1524 | -39.5554 | 45.833 | -59.659 | 0.57486 | 4.8088 | 33.0459
39.19 | 3.7181 | 22.5589 | -38.5782 | 44.6899 | -59.6828 | 0.5761 | 4.79 | 33.1892
39.2 | 3.7224 | 22.0418 | -37.5855 | 43.5719 | -59.6109 | 0.57649 | 4.7842 | 33.2339
39.21 | 3.7264 | 21.5514 | -36.6084 | 42.481 | -59.5147 | 0.57685 | 4.7788 | 33.2751
39.22 | 3.7395 | 21.0661 | -35.7317 | 41.4793 | -59.478 | 0.57802 | 4.7612 | 33.4103
39.23 | 3.7398 | 20.6358 | -34.7674 | 40.4303 | -59.3093 | 0.57804 | 4.7608 | 33.4134
39.24 | 3.7472 | 20.1789 | -33.8048 | 39.3695 | -59.166 | 0.5787 | 4.751 | 33.489
39.25 | 3.7557 | 19.7706 | -32.9392 | 38.417 | -59.0273 | 0.57946 | 4.7396 | 33.577
39.26 | 3.757 | 19.3955 | -32.022 | 37.4379 | -58.797 | 0.57957 | 4.7379 | 33.59
39.27 | 3.7619 | 19.0166 | -31.1129 | 36.4643 | -58.5663 | 0.58 | 4.7315 | 33.6396
39.28 | 3.7694 | 18.6646 | -30.2809 | 35.5711 | -58.3511 | 0.58066 | 4.7216 | 33.7165
39.29 | 3.7754 | 18.319 | -29.412 | 34.6504 | -58.0838 | 0.58118 | 4.7137 | 33.7775
39.3 | 3.7815 | 17.9877 | -28.5539 | 33.7474 | -57.791 | 0.58172 | 4.7057 | 33.8402
39.31 | 3.7852 | 17.7018 | -27.7623 | 32.9257 | -57.4776 | 0.58205 | 4.7008 | 33.8778
39.32 | 3.7818 | 17.4358 | -26.8967 | 32.0537 | -57.0467 | 0.58174 | 4.7054 | 33.8427
39.33 | 3.789 | 17.1468 | -26.0912 | 31.2212 | -56.6877 | 0.58238 | 4.6959 | 33.9167
39.34 | 3.7834 | 16.9241 | -25.2739 | 30.417 | -56.1928 | 0.58189 | 4.7032 | 33.8593
39.35 | 3.793 | 16.6473 | -24.4839 | 29.6074 | -55.7871 | 0.58272 | 4.6908 | 33.9565
39.36 | 3.7887 | 16.4348 | -23.6674 | 28.814 | -55.2237 | 0.58235 | 4.6963 | 33.9135
39.37 | 3.7888 | 16.2247 | -22.9022 | 28.0669 | -54.6849 | 0.58236 | 4.6962 | 33.9145
39.38 | 3.7847 | 16.037 | -22.1227 | 27.324 | -54.0614 | 0.582 | 4.7016 | 33.8722
39.39 | 3.784 | 15.83 | -21.2988 | 26.5373 | -53.3791 | 0.58194 | 4.7024 | 33.8657
39.4 | 3.7877 | 15.6407 | -20.5906 | 25.8574 | -52.7795 | 0.58227 | 4.6976 | 33.9032
39.41 | 3.7767 | 15.5126 | -19.85 | 25.1925 | -51.9929 | 0.5813 | 4.712 | 33.7907
39.42 | 3.7747 | 15.3457 | -19.0805 | 24.4859 | -51.1917 | 0.58113 | 4.7146 | 33.7708
39.43 | 3.7808 | 15.164 | -18.3629 | 23.8147 | -50.4503 | 0.58166 | 4.7066 | 33.8329
39.44 | 3.7744 | 15.0421 | -17.6563 | 23.195 | -49.5711 | 0.5811 | 4.715 | 33.7677
39.45 | 3.7622 | 14.9368 | -16.8871 | 22.5451 | -48.507 | 0.58003 | 4.731 | 33.6432
39.46 | 3.7628 | 14.792 | -16.1475 | 21.8985 | -47.5087 | 0.58008 | 4.7302 | 33.6495
39.47 | 3.7533 | 14.7013 | -15.4478 | 21.3251 | -46.4185 | 0.57924 | 4.7428 | 33.5519
39.48 | 3.7501 | 14.5896 | -14.7402 | 20.7396 | -45.2943 | 0.57895 | 4.7471 | 33.5187
39.49 | 3.7444 | 14.4954 | -14.0468 | 20.1849 | -44.0995 | 0.57846 | 4.7546 | 33.461
39.5 | 3.7391 | 14.4004 | -13.3207 | 19.6167 | -42.7694 | 0.57798 | 4.7617 | 33.4061
39.51 | 3.7359 | 14.3051 | -12.6068 | 19.0674 | -41.3892 | 0.57769 | 4.766 | 33.373
39.52 | 3.7196 | 14.2799 | -11.993 | 18.6479 | -40.0253 | 0.57624 | 4.788 | 33.2051
39.53 | 3.7208 | 14.1689 | -11.2094 | 18.0668 | -38.3485 | 0.57634 | 4.7863 | 33.2174
39.54 | 3.7056 | 14.1379 | -10.5049 | 17.6135 | -36.6135 | 0.57497 | 4.807 | 33.0595
39.55 | 3.7032 | 14.0692 | -9.8526 | 17.1761 | -35.0033 | 0.57476 | 4.8103 | 33.0345
39.56 | 3.6783 | 14.0887 | -9.1717 | 16.8111 | -33.0639 | 0.57249 | 4.8446 | 32.7745
39.57 | 3.6766 | 14.0234 | -8.4826 | 16.3894 | -31.1693 | 0.57234 | 4.847 | 32.7567
39.58 | 3.6725 | 13.972 | -7.7865 | 15.9952 | -29.1308 | 0.57196 | 4.8526 | 32.7144
39.59 | 3.6552 | 13.9789 | -7.1127 | 15.6844 | -26.9678 | 0.57037 | 4.8768 | 32.5324
39.6 | 3.6434 | 13.97 | -6.4418 | 15.3836 | -24.7551 | 0.56929 | 4.8934 | 32.4086
39.61 | 3.6311 | 13.9673 | -5.7488 | 15.1041 | -22.3714 | 0.56813 | 4.911 | 32.2775
39.62 | 3.6178 | 13.9763 | -5.0965 | 14.8765 | -20.0345 | 0.56689 | 4.93 | 32.1364
39.63 | 3.604 | 13.9898 | -4.397 | 14.6645 | -17.4478 | 0.56559 | 4.9499 | 31.9897
39.64 | 3.5916 | 14.0052 | -3.7207 | 14.491 | -14.878 | 0.56442 | 4.968 | 31.8567
39.65 | 3.5793 | 14.026 | -3.0609 | 14.3561 | -12.3105 | 0.56325 | 4.986 | 31.7252
39.66 | 3.5675 | 14.0493 | -2.3532 | 14.245 | -9.5087 | 0.56212 | 5.0034 | 31.5979
39.67 | 3.5542 | 14.0845 | -1.6585 | 14.1818 | -6.7157 | 0.56085 | 5.0231 | 31.4551
39.68 | 3.545 | 14.1103 | -0.97064 | 14.1436 | -3.9352 | 0.55995 | 5.037 | 31.3547
39.69 | 3.5221 | 14.1968 | -0.3091 | 14.2002 | -1.2473 | 0.55772 | 5.0716 | 31.1056
39.7 | 3.512 | 14.2374 | 0.33667 | 14.2414 | 1.3546 | 0.55674 | 5.0869 | 30.9961
39.71 | 3.494 | 14.3178 | 1.0887 | 14.3591 | 4.3483 | 0.55496 | 5.1148 | 30.7979
39.72 | 3.4773 | 14.3988 | 1.7736 | 14.5077 | 7.0221 | 0.5533 | 5.1408 | 30.614
39.73 | 3.4691 | 14.4498 | 2.4173 | 14.6506 | 9.497 | 0.55248 | 5.1537 | 30.5235
39.74 | 3.4547 | 14.5358 | 3.1468 | 14.8725 | 12.2154 | 0.55103 | 5.1765 | 30.3636
39.75 | 3.4346 | 14.6522 | 3.8492 | 15.1494 | 14.7194 | 0.549 | 5.2086 | 30.1397
39.76 | 3.4196 | 14.7549 | 4.567 | 15.4455 | 17.1985 | 0.54748 | 5.2327 | 29.9729
39.77 | 3.408 | 14.8464 | 5.2192 | 15.7371 | 19.3689 | 0.54628 | 5.2517 | 29.8424
39.78 | 3.3848 | 14.9987 | 5.9166 | 16.1235 | 21.5279 | 0.54388 | 5.2899 | 29.5809
39.79 | 3.3687 | 15.1309 | 6.6459 | 16.5261 | 23.7126 | 0.54219 | 5.3169 | 29.3973
39.8 | 3.3588 | 15.2408 | 7.356 | 16.9231 | 25.7646 | 0.54116 | 5.3336 | 29.2849
39.81 | 3.3323 | 15.4353 | 8.0671 | 17.4163 | 27.5933 | 0.53835 | 5.3788 | 28.9817
39.82 | 3.3207 | 15.5697 | 8.7823 | 17.8758 | 29.4259 | 0.53711 | 5.3987 | 28.849
39.83 | 3.317 | 15.6781 | 9.5257 | 18.3451 | 31.2821 | 0.53672 | 5.4051 | 28.8063
39.84 | 3.2833 | 15.9343 | 10.2278 | 18.9343 | 32.6955 | 0.53307 | 5.4643 | 28.4165
39.85 | 3.2686 | 16.1199 | 11.0105 | 19.5214 | 34.3345 | 0.53146 | 5.4905 | 28.2454
39.86 | 3.2496 | 16.3288 | 11.7354 | 20.1085 | 35.7046 | 0.52937 | 5.5249 | 28.023
39.87 | 3.2352 | 16.5354 | 12.5256 | 20.7439 | 37.144 | 0.52777 | 5.5512 | 27.8536
39.88 | 3.2213 | 16.7382 | 13.2498 | 21.3477 | 38.3649 | 0.52621 | 5.5768 | 27.6896
39.89 | 3.2038 | 16.9864 | 14.0572 | 22.0487 | 39.6096 | 0.52424 | 5.6094 | 27.4825
39.9 | 3.1869 | 17.2311 | 14.8027 | 22.7163 | 40.665 | 0.52232 | 5.6413 | 27.2818
39.91 | 3.1755 | 17.4614 | 15.5717 | 23.3961 | 41.7259 | 0.52102 | 5.663 | 27.1457
39.92 | 3.1485 | 17.7961 | 16.3547 | 24.1698 | 42.5833 | 0.5179 | 5.7151 | 26.8221
39.93 | 3.1285 | 18.1136 | 17.1698 | 24.958 | 43.4679 | 0.51556 | 5.7544 | 26.5804
39.94 | 3.1167 | 18.4024 | 18.0081 | 25.7476 | 44.3796 | 0.51417 | 5.7778 | 26.4372
39.95 | 3.0994 | 18.7296 | 18.8109 | 26.5452 | 45.1242 | 0.51212 | 5.8126 | 26.2266
39.96 | 3.0765 | 19.1031 | 19.5976 | 27.3678 | 45.7321 | 0.50938 | 5.8591 | 25.947
39.97 | 3.0636 | 19.451 | 20.4603 | 28.2306 | 46.4486 | 0.50783 | 5.8857 | 25.7887
39.98 | 3.0486 | 19.8225 | 21.301 | 29.0975 | 47.0592 | 0.506 | 5.9169 | 25.604
39.99 | 3.0328 | 20.214 | 22.1339 | 29.9753 | 47.5959 | 0.50407 | 5.9502 | 25.4084
40 | 3.0184 | 20.6384 | 23.0366 | 30.9294 | 48.143 | 0.50229 | 5.9809 | 25.2295

## 04 Red Long Feed S21_B
Created: 12-13-2015 17:19:12
VNA version 542
04 Red Long Feed S21
Z0 | 50
Freq(MHz) | S11mag(dB) | S11phase(deg) | S21mag(dB) | S21phase(deg) | Delay(usec)
10 | 0 | 0 | -1.2416 | 100.2344 | 0
10.01 | 0 | 0 | -1.2456 | 99.2727 | 0.26717
10.02 | 0 | 0 | -1.2464 | 98.3006 | 0.26859
10.03 | 0 | 0 | -1.2489 | 97.3247 | 0.26943
10.04 | 0 | 0 | -1.2453 | 96.346 | 0.27004
10.05 | 0 | 0 | -1.2501 | 95.3945 | 0.26889
10.06 | 0 | 0 | -1.25 | 94.4275 | 0.26885
10.07 | 0 | 0 | -1.2496 | 93.4213 | 0.27037
10.08 | 0 | 0 | -1.25 | 92.4664 | 0.26973
10.09 | 0 | 0 | -1.2532 | 91.483 | 0.27011
10.1 | 0 | 0 | -1.2509 | 90.5227 | 0.26978
10.11 | 0 | 0 | -1.253 | 89.5303 | 0.27032
10.12 | 0 | 0 | -1.2544 | 88.5613 | 0.27022
10.13 | 0 | 0 | -1.2578 | 87.6078 | 0.26981
10.14 | 0 | 0 | -1.2554 | 86.6251 | 0.27004
10.15 | 0 | 0 | -1.2555 | 85.6362 | 0.27035
10.16 | 0 | 0 | -1.256 | 84.6581 | 0.27043
10.17 | 0 | 0 | -1.2555 | 83.7053 | 0.27009
10.18 | 0 | 0 | -1.2593 | 82.7419 | 0.26995
10.19 | 0 | 0 | -1.2596 | 81.7419 | 0.27037
10.2 | 0 | 0 | -1.2589 | 80.7886 | 0.27009
10.21 | 0 | 0 | -1.2595 | 79.8232 | 0.27
10.22 | 0 | 0 | -1.2615 | 78.8409 | 0.27013
10.23 | 0 | 0 | -1.2639 | 77.8549 | 0.27029
10.24 | 0 | 0 | -1.2613 | 76.8893 | 0.27021
10.25 | 0 | 0 | -1.2639 | 75.8994 | 0.2704
10.26 | 0 | 0 | -1.2688 | 74.9246 | 0.27041
10.27 | 0 | 0 | -1.2684 | 73.9888 | 0.27003
10.28 | 0 | 0 | -1.2662 | 72.9825 | 0.27037
10.29 | 0 | 0 | -1.2701 | 72.0354 | 0.27011
10.3 | 0 | 0 | -1.2689 | 71.0469 | 0.27026
10.31 | 0 | 0 | -1.2685 | 70.0745 | 0.27026
10.32 | 0 | 0 | -1.2673 | 69.0814 | 0.27044
10.33 | 0 | 0 | -1.2708 | 68.1145 | 0.27038
10.34 | 0 | 0 | -1.2715 | 67.1833 | 0.26999
10.35 | 0 | 0 | -1.2736 | 66.1985 | 0.27011
10.36 | 0 | 0 | -1.2735 | 65.2266 | 0.27011
10.37 | 0 | 0 | -1.2733 | 64.2527 | 0.27012
10.38 | 0 | 0 | -1.2734 | 63.2724 | 0.2702
10.39 | 0 | 0 | -1.2739 | 62.3066 | 0.27013
10.4 | 0 | 0 | -1.2716 | 61.3222 | 0.27024
10.41 | 0 | 0 | -1.2735 | 60.3625 | 0.27012
10.42 | 0 | 0 | -1.2751 | 59.391 | 0.27011
10.43 | 0 | 0 | -1.2733 | 58.4058 | 0.27023
10.44 | 0 | 0 | -1.278 | 57.4288 | 0.27027
10.45 | 0 | 0 | -1.2737 | 56.4336 | 0.27048
10.46 | 0 | 0 | -1.2772 | 55.4644 | 0.27043
10.47 | 0 | 0 | -1.2788 | 54.51 | 0.27026
10.48 | 0 | 0 | -1.2788 | 53.5275 | 0.27035
10.49 | 0 | 0 | -1.2806 | 52.5725 | 0.27018
10.5 | 0 | 0 | -1.2822 | 51.603 | 0.27015
10.51 | 0 | 0 | -1.2803 | 50.6152 | 0.27029
10.52 | 0 | 0 | -1.2807 | 49.64 | 0.27031
10.53 | 0 | 0 | -1.2815 | 48.6661 | 0.27032
10.54 | 0 | 0 | -1.2809 | 47.6862 | 0.27038
10.55 | 0 | 0 | -1.2803 | 46.7014 | 0.27049
10.56 | 0 | 0 | -1.2806 | 45.7395 | 0.27038
10.57 | 0 | 0 | -1.2815 | 44.7812 | 0.27024
10.58 | 0 | 0 | -1.2835 | 43.7665 | 0.27063
10.59 | 0 | 0 | -1.2838 | 42.8353 | 0.27023
10.6 | 0 | 0 | -1.2821 | 41.8555 | 0.27029
10.61 | 0 | 0 | -1.2824 | 40.8985 | 0.27015
10.62 | 0 | 0 | -1.2803 | 39.896 | 0.27042
10.63 | 0 | 0 | -1.2874 | 38.9189 | 0.27046
10.64 | 0 | 0 | -1.2844 | 37.9638 | 0.27028
10.65 | 0 | 0 | -1.2861 | 36.991 | 0.27028
10.66 | 0 | 0 | -1.2847 | 36.0422 | 0.27006
10.67 | 0 | 0 | -1.2853 | 35.0463 | 0.27028
10.68 | 0 | 0 | -1.2887 | 34.042 | 0.27057
10.69 | 0 | 0 | -1.2913 | 33.076 | 0.27049
10.7 | 0 | 0 | -1.2881 | 32.1211 | 0.27032
10.71 | 0 | 0 | -1.2871 | 31.1483 | 0.27032
10.72 | 0 | 0 | -1.2902 | 30.1631 | 0.27043
10.73 | 0 | 0 | -1.2907 | 29.1792 | 0.27052
10.74 | 0 | 0 | -1.2902 | 28.1942 | 0.27063
10.75 | 0 | 0 | -1.2916 | 27.238 | 0.27046
10.76 | 0 | 0 | -1.2909 | 26.2495 | 0.2706
10.77 | 0 | 0 | -1.29 | 25.292 | 0.27044
10.78 | 0 | 0 | -1.2909 | 24.319 | 0.27044
10.79 | 0 | 0 | -1.2916 | 23.3299 | 0.27058
10.8 | 0 | 0 | -1.293 | 22.3719 | 0.27043
10.81 | 0 | 0 | -1.2929 | 21.3956 | 0.27046
10.82 | 0 | 0 | -1.2931 | 20.4386 | 0.27031
10.83 | 0 | 0 | -1.2946 | 19.4478 | 0.27047
10.84 | 0 | 0 | -1.2916 | 18.4518 | 0.27068
10.85 | 0 | 0 | -1.2938 | 17.4935 | 0.27053
10.86 | 0 | 0 | -1.2927 | 16.5272 | 0.27046
10.87 | 0 | 0 | -1.2954 | 15.5422 | 0.27056
10.88 | 0 | 0 | -1.2932 | 14.5653 | 0.27059
10.89 | 0 | 0 | -1.2943 | 13.6131 | 0.27039
10.9 | 0 | 0 | -1.2947 | 12.5956 | 0.2708
10.91 | 0 | 0 | -1.2943 | 11.6473 | 0.27055
10.92 | 0 | 0 | -1.2973 | 10.6682 | 0.2706
10.93 | 0 | 0 | -1.2985 | 9.6779 | 0.27075
10.94 | 0 | 0 | -1.2959 | 8.7038 | 0.27074
10.95 | 0 | 0 | -1.2979 | 7.7233 | 0.2708
10.96 | 0 | 0 | -1.3024 | 6.7622 | 0.27067
10.97 | 0 | 0 | -1.3003 | 5.7964 | 0.27059
10.98 | 0 | 0 | -1.3017 | 4.7834 | 0.27095
10.99 | 0 | 0 | -1.3006 | 3.8215 | 0.27082
11 | 0 | 0 | -1.302 | 2.8355 | 0.27093
11.01 | 0 | 0 | -1.3028 | 1.8443 | 0.27107
11.02 | 0 | 0 | -1.3013 | 0.90776 | 0.27071
11.03 | 0 | 0 | -1.3036 | -0.081549 | 0.27085
11.04 | 0 | 0 | -1.3009 | -1.051 | 0.2708
11.05 | 0 | 0 | -1.3018 | -2.0577 | 0.27109
11.06 | 0 | 0 | -1.3024 | -3.0158 | 0.27093
11.07 | 0 | 0 | -1.3019 | -3.9788 | 0.27081
11.08 | 0 | 0 | -1.3041 | -4.9731 | 0.27099
11.09 | 0 | 0 | -1.3041 | -5.9288 | 0.27081
11.1 | 0 | 0 | -1.3045 | -6.9152 | 0.27092
11.11 | 0 | 0 | -1.3025 | -7.8704 | 0.27073
11.12 | 0 | 0 | -1.3048 | -8.8623 | 0.27089
11.13 | 0 | 0 | -1.3067 | -9.8444 | 0.27095
11.14 | 0 | 0 | -1.3101 | -10.8193 | 0.27095
11.15 | 0 | 0 | -1.3106 | -11.8051 | 0.27105
11.16 | 0 | 0 | -1.3093 | -12.7765 | 0.271
11.17 | 0 | 0 | -1.311 | -13.7576 | 0.27106
11.18 | 0 | 0 | -1.31 | -14.7297 | 0.27102
11.19 | 0 | 0 | -1.3106 | -15.6785 | 0.27077
11.2 | 0 | 0 | -1.3117 | -16.6981 | 0.27119
11.21 | 0 | 0 | -1.315 | -17.6607 | 0.27106
11.22 | 0 | 0 | -1.314 | -18.6446 | 0.27114
11.23 | 0 | 0 | -1.3138 | -19.6176 | 0.27111
11.24 | 0 | 0 | -1.3158 | -20.5958 | 0.27113
11.25 | 0 | 0 | -1.3162 | -21.5661 | 0.27108
11.26 | 0 | 0 | -1.3159 | -22.5451 | 0.27111
11.27 | 0 | 0 | -1.3178 | -23.5266 | 0.27116
11.28 | 0 | 0 | -1.3171 | -24.4881 | 0.27102
11.29 | 0 | 0 | -1.3173 | -25.4688 | 0.27107
11.3 | 0 | 0 | -1.318 | -26.453 | 0.27115
11.31 | 0 | 0 | -1.319 | -27.4295 | 0.27115
11.32 | 0 | 0 | -1.3223 | -28.4214 | 0.2713
11.33 | 0 | 0 | -1.3184 | -29.3859 | 0.27118
11.34 | 0 | 0 | -1.3209 | -30.3497 | 0.27107
11.35 | 0 | 0 | -1.3218 | -31.3167 | 0.27099
11.36 | 0 | 0 | -1.3225 | -32.3238 | 0.27128
11.37 | 0 | 0 | -1.3235 | -33.3229 | 0.27149
11.38 | 0 | 0 | -1.3217 | -34.257 | 0.27109
11.39 | 0 | 0 | -1.3292 | -35.2439 | 0.27119
11.4 | 0 | 0 | -1.3275 | -36.2279 | 0.27126
11.41 | 0 | 0 | -1.3272 | -37.1992 | 0.27121
11.42 | 0 | 0 | -1.3292 | -38.162 | 0.27109
11.43 | 0 | 0 | -1.3295 | -39.1429 | 0.27113
11.44 | 0 | 0 | -1.3299 | -40.1335 | 0.27127
11.45 | 0 | 0 | -1.3306 | -41.1064 | 0.27124
11.46 | 0 | 0 | -1.3332 | -42.0821 | 0.27123
11.47 | 0 | 0 | -1.3321 | -43.0673 | 0.27131
11.48 | 0 | 0 | -1.3347 | -44.0269 | 0.27115
11.49 | 0 | 0 | -1.3355 | -44.9998 | 0.27112
11.5 | 0 | 0 | -1.3377 | -45.9941 | 0.27129
11.51 | 0 | 0 | -1.3361 | -46.9352 | 0.27096
11.52 | 0 | 0 | -1.3342 | -47.9204 | 0.27105
11.53 | 0 | 0 | -1.3365 | -48.9044 | 0.27113
11.54 | 0 | 0 | -1.338 | -49.8961 | 0.27127
11.55 | 0 | 0 | -1.3387 | -50.8757 | 0.2713
11.56 | 0 | 0 | -1.3395 | -51.8312 | 0.27111
11.57 | 0 | 0 | -1.3413 | -52.8218 | 0.27124
11.58 | 0 | 0 | -1.3396 | -53.7774 | 0.27105
11.59 | 0 | 0 | -1.3438 | -54.7659 | 0.27117
11.6 | 0 | 0 | -1.3466 | -55.7209 | 0.27097
11.61 | 0 | 0 | -1.3456 | -56.7229 | 0.27122
11.62 | 0 | 0 | -1.3467 | -57.6819 | 0.27106
11.63 | 0 | 0 | -1.3473 | -58.6667 | 0.27114
11.64 | 0 | 0 | -1.3513 | -59.6539 | 0.27124
11.65 | 0 | 0 | -1.3508 | -60.6168 | 0.27112
11.66 | 0 | 0 | -1.351 | -61.6127 | 0.2713
11.67 | 0 | 0 | -1.3509 | -62.5624 | 0.27105
11.68 | 0 | 0 | -1.3521 | -63.5541 | 0.2712
11.69 | 0 | 0 | -1.3528 | -64.5426 | 0.27131
11.7 | 0 | 0 | -1.3531 | -65.5189 | 0.27131
11.71 | 0 | 0 | -1.3545 | -66.4821 | 0.27118
11.72 | 0 | 0 | -1.3522 | -67.4482 | 0.27109
11.73 | 0 | 0 | -1.3538 | -68.4137 | 0.27099
11.74 | 0 | 0 | -1.3585 | -69.4093 | 0.27118
11.75 | 0 | 0 | -1.3581 | -70.3747 | 0.27108
11.76 | 0 | 0 | -1.3606 | -71.3565 | 0.27114
11.77 | 0 | 0 | -1.3577 | -72.3219 | 0.27104
11.78 | 0 | 0 | -1.3595 | -73.289 | 0.27096
11.79 | 0 | 0 | -1.3595 | -74.2523 | 0.27084
11.8 | 0 | 0 | -1.3617 | -75.2524 | 0.27108
11.81 | 0 | 0 | -1.3667 | -76.2145 | 0.27095
11.82 | 0 | 0 | -1.3653 | -77.1899 | 0.27095
11.83 | 0 | 0 | -1.364 | -78.201 | 0.27128
11.84 | 0 | 0 | -1.3648 | -79.1449 | 0.27098
11.85 | 0 | 0 | -1.367 | -80.1135 | 0.27091
11.86 | 0 | 0 | -1.3661 | -81.0913 | 0.27094
11.87 | 0 | 0 | -1.3686 | -82.0579 | 0.27086
11.88 | 0 | 0 | -1.3726 | -83.0289 | 0.27082
11.89 | 0 | 0 | -1.3748 | -84.0037 | 0.27082
11.9 | 0 | 0 | -1.3709 | -85.0152 | 0.27116
11.91 | 0 | 0 | -1.3738 | -85.964 | 0.2709
11.92 | 0 | 0 | -1.3716 | -86.9472 | 0.27098
11.93 | 0 | 0 | -1.3771 | -87.9257 | 0.271
11.94 | 0 | 0 | -1.3743 | -88.8754 | 0.27077
11.95 | 0 | 0 | -1.3722 | -89.844 | 0.27071
11.96 | 0 | 0 | -1.374 | -90.8181 | 0.2707
11.97 | 0 | 0 | -1.3768 | -91.7929 | 0.27071
11.98 | 0 | 0 | -1.3766 | -92.7627 | 0.27066
11.99 | 0 | 0 | -1.3765 | -93.7433 | 0.27072
12 | 0 | 0 | -1.377 | -94.7102 | 0.27065
12.01 | 0 | 0 | -1.3791 | -95.6812 | 0.27062
12.02 | 0 | 0 | -1.3782 | -96.655 | 0.27062
12.03 | 0 | 0 | -1.3833 | -97.6281 | 0.27061
12.04 | 0 | 0 | -1.3831 | -98.6109 | 0.27069
12.05 | 0 | 0 | -1.3813 | -99.5847 | 0.27068
12.06 | 0 | 0 | -1.3851 | -100.5582 | 0.27067
12.07 | 0 | 0 | -1.3833 | -101.534 | 0.27068
12.08 | 0 | 0 | -1.3862 | -102.514 | 0.27074
12.09 | 0 | 0 | -1.3819 | -103.4947 | 0.27079
12.1 | 0 | 0 | -1.3878 | -104.4644 | 0.27075
12.11 | 0 | 0 | -1.3843 | -105.4288 | 0.27065
12.12 | 0 | 0 | -1.391 | -106.4168 | 0.27078
12.13 | 0 | 0 | -1.388 | -107.3786 | 0.27066
12.14 | 0 | 0 | -1.3905 | -108.3421 | 0.27056
12.15 | 0 | 0 | -1.3887 | -109.3267 | 0.27065
12.16 | 0 | 0 | -1.3945 | -110.2942 | 0.27059
12.17 | 0 | 0 | -1.3869 | -111.275 | 0.27065
12.18 | 0 | 0 | -1.3893 | -112.2429 | 0.27059
12.19 | 0 | 0 | -1.393 | -113.2167 | 0.27059
12.2 | 0 | 0 | -1.391 | -114.182 | 0.27051
12.21 | 0 | 0 | -1.3916 | -115.1348 | 0.27032
12.22 | 0 | 0 | -1.3938 | -116.1145 | 0.27038
12.23 | 0 | 0 | -1.3934 | -117.0969 | 0.27046
12.24 | 0 | 0 | -1.3923 | -118.078 | 0.27053
12.25 | 0 | 0 | -1.3941 | -119.0495 | 0.27051
12.26 | 0 | 0 | -1.3938 | -120.0185 | 0.27046
12.27 | 0 | 0 | -1.394 | -120.9723 | 0.27028
12.28 | 0 | 0 | -1.3943 | -121.9538 | 0.27036
12.29 | 0 | 0 | -1.3908 | -122.9329 | 0.27041
12.3 | 0 | 0 | -1.3965 | -123.9078 | 0.27043
12.31 | 0 | 0 | -1.3948 | -124.8699 | 0.27032
12.32 | 0 | 0 | -1.3946 | -125.8919 | 0.27077
12.33 | 0 | 0 | -1.4005 | -126.8346 | 0.27048
12.34 | 0 | 0 | -1.3981 | -127.8224 | 0.27061
12.35 | 0 | 0 | -1.3978 | -128.7737 | 0.27039
12.36 | 0 | 0 | -1.4004 | -129.7303 | 0.27024
12.37 | 0 | 0 | -1.4013 | -130.7503 | 0.27068
12.38 | 0 | 0 | -1.4006 | -131.7019 | 0.27047
12.39 | 0 | 0 | -1.3998 | -132.6536 | 0.27026
12.4 | 0 | 0 | -1.4 | -133.6458 | 0.27044
12.41 | 0 | 0 | -1.4009 | -134.6306 | 0.27054
12.42 | 0 | 0 | -1.3996 | -135.5803 | 0.27032
12.43 | 0 | 0 | -1.4035 | -136.5525 | 0.27031
12.44 | 0 | 0 | -1.4006 | -137.5311 | 0.27036
12.45 | 0 | 0 | -1.4041 | -138.4967 | 0.27029
12.46 | 0 | 0 | -1.4006 | -139.484 | 0.27042
12.47 | 0 | 0 | -1.3995 | -140.4549 | 0.2704
12.48 | 0 | 0 | -1.3998 | -141.4167 | 0.27029
12.49 | 0 | 0 | -1.4034 | -142.3947 | 0.27034
12.5 | 0 | 0 | -1.4059 | -143.3615 | 0.27028
12.51 | 0 | 0 | -1.4027 | -144.3283 | 0.27022
12.52 | 0 | 0 | -1.4047 | -145.2924 | 0.27014
12.53 | 0 | 0 | -1.4012 | -146.2949 | 0.27042
12.54 | 0 | 0 | -1.4062 | -147.269 | 0.27043
12.55 | 0 | 0 | -1.4061 | -148.249 | 0.27049
12.56 | 0 | 0 | -1.4101 | -149.2386 | 0.27063
12.57 | 0 | 0 | -1.4052 | -150.2004 | 0.27052
12.58 | 0 | 0 | -1.4071 | -151.1428 | 0.27023
12.59 | 0 | 0 | -1.4088 | -152.1348 | 0.27041
12.6 | 0 | 0 | -1.4106 | -153.1298 | 0.2706
12.61 | 0 | 0 | -1.4072 | -154.1125 | 0.27068
12.62 | 0 | 0 | -1.4078 | -155.0808 | 0.27063
12.63 | 0 | 0 | -1.4094 | -156.0269 | 0.27037
12.64 | 0 | 0 | -1.4102 | -157.017 | 0.27052
12.65 | 0 | 0 | -1.4128 | -157.9794 | 0.27042
12.66 | 0 | 0 | -1.4098 | -158.9641 | 0.27052
12.67 | 0 | 0 | -1.4102 | -159.9605 | 0.27073
12.68 | 0 | 0 | -1.4072 | -160.9255 | 0.27064
12.69 | 0 | 0 | -1.4094 | -161.8982 | 0.27063
12.7 | 0 | 0 | -1.4077 | -162.8717 | 0.27062
12.71 | 0 | 0 | -1.4113 | -163.8254 | 0.27043
12.72 | 0 | 0 | -1.4116 | -164.8068 | 0.2705
12.73 | 0 | 0 | -1.4099 | -165.7927 | 0.27061
12.74 | 0 | 0 | -1.4115 | -166.7813 | 0.27075
12.75 | 0 | 0 | -1.4121 | -167.7502 | 0.27069
12.76 | 0 | 0 | -1.4112 | -168.7347 | 0.27079
12.77 | 0 | 0 | -1.4118 | -169.6964 | 0.27066
12.78 | 0 | 0 | -1.4087 | -170.6611 | 0.27058
12.79 | 0 | 0 | -1.4175 | -171.6533 | 0.27074
12.8 | 0 | 0 | -1.4141 | -172.6284 | 0.27075
12.81 | 0 | 0 | -1.416 | -173.598 | 0.2707
12.82 | 0 | 0 | -1.4169 | -174.5758 | 0.27073
12.83 | 0 | 0 | -1.4182 | -175.553 | 0.27076
12.84 | 0 | 0 | -1.4142 | -176.5424 | 0.27089
12.85 | 0 | 0 | -1.4172 | -177.5038 | 0.27076
12.86 | 0 | 0 | -1.4186 | -178.4666 | 0.27065
12.87 | 0 | 0 | -1.4174 | -179.4718 | 0.27094
12.88 | 0 | 0 | -1.4194 | 179.5735 | 0.27076
12.89 | 0 | 0 | -1.4184 | 178.6045 | 0.2707
12.9 | 0 | 0 | -1.4186 | 177.6011 | 0.27097
12.91 | 0 | 0 | -1.4177 | 176.6296 | 0.27093
12.92 | 0 | 0 | -1.4238 | 175.6669 | 0.27082
12.93 | 0 | 0 | -1.42 | 174.6914 | 0.27082
12.94 | 0 | 0 | -1.4239 | 173.6721 | 0.27123
12.95 | 0 | 0 | -1.4225 | 172.7392 | 0.27083
12.96 | 0 | 0 | -1.4233 | 171.7477 | 0.27098
12.97 | 0 | 0 | -1.4228 | 170.7776 | 0.27093
12.98 | 0 | 0 | -1.4248 | 169.7939 | 0.27101
12.99 | 0 | 0 | -1.4238 | 168.8156 | 0.27104
13 | 0 | 0 | -1.4224 | 167.825 | 0.27117
13.01 | 0 | 0 | -1.4229 | 166.8913 | 0.27078
13.02 | 0 | 0 | -1.4275 | 165.8902 | 0.27102
13.03 | 0 | 0 | -1.4301 | 164.9067 | 0.2711
13.04 | 0 | 0 | -1.4316 | 163.9291 | 0.27111
13.05 | 0 | 0 | -1.4291 | 162.9604 | 0.27104
13.06 | 0 | 0 | -1.4312 | 161.9803 | 0.27109
13.07 | 0 | 0 | -1.4345 | 160.9937 | 0.27118
13.08 | 0 | 0 | -1.4342 | 160.0501 | 0.27088
13.09 | 0 | 0 | -1.4332 | 159.0569 | 0.27105
13.1 | 0 | 0 | -1.4359 | 158.0883 | 0.27098
13.11 | 0 | 0 | -1.4353 | 157.0989 | 0.27111
13.12 | 0 | 0 | -1.4343 | 156.1226 | 0.27111
13.13 | 0 | 0 | -1.4334 | 155.1475 | 0.27111
13.14 | 0 | 0 | -1.4392 | 154.1288 | 0.2715
13.15 | 0 | 0 | -1.4358 | 153.1817 | 0.27122
13.16 | 0 | 0 | -1.4366 | 152.2102 | 0.27118
13.17 | 0 | 0 | -1.4368 | 151.2312 | 0.2712
13.18 | 0 | 0 | -1.4422 | 150.2618 | 0.27114
13.19 | 0 | 0 | -1.4412 | 149.2823 | 0.27117
13.2 | 0 | 0 | -1.4412 | 148.2995 | 0.27123
13.21 | 0 | 0 | -1.4434 | 147.3304 | 0.27116
13.22 | 0 | 0 | -1.4442 | 146.3483 | 0.27122
13.23 | 0 | 0 | -1.4435 | 145.379 | 0.27115
13.24 | 0 | 0 | -1.444 | 144.3988 | 0.27119
13.25 | 0 | 0 | -1.4473 | 143.4212 | 0.2712
13.26 | 0 | 0 | -1.4475 | 142.4552 | 0.27111
13.27 | 0 | 0 | -1.45 | 141.4555 | 0.27133
13.28 | 0 | 0 | -1.4542 | 140.4947 | 0.27118
13.29 | 0 | 0 | -1.4507 | 139.493 | 0.27142
13.3 | 0 | 0 | -1.4498 | 138.5458 | 0.27114
13.31 | 0 | 0 | -1.4552 | 137.5525 | 0.2713
13.32 | 0 | 0 | -1.4546 | 136.5775 | 0.27128
13.33 | 0 | 0 | -1.4524 | 135.6181 | 0.27113
13.34 | 0 | 0 | -1.4548 | 134.6226 | 0.27131
13.35 | 0 | 0 | -1.4562 | 133.6454 | 0.27131
13.36 | 0 | 0 | -1.4581 | 132.6873 | 0.27114
13.37 | 0 | 0 | -1.4589 | 131.707 | 0.27118
13.38 | 0 | 0 | -1.4581 | 130.7334 | 0.27115
13.39 | 0 | 0 | -1.4629 | 129.7422 | 0.27129
13.4 | 0 | 0 | -1.464 | 128.7651 | 0.2713
13.41 | 0 | 0 | -1.466 | 127.8116 | 0.27108
13.42 | 0 | 0 | -1.4654 | 126.8272 | 0.27116
13.43 | 0 | 0 | -1.4679 | 125.8568 | 0.27111
13.44 | 0 | 0 | -1.4671 | 124.8491 | 0.2714
13.45 | 0 | 0 | -1.4664 | 123.8821 | 0.27131
13.46 | 0 | 0 | -1.4694 | 122.9076 | 0.27129
13.47 | 0 | 0 | -1.4699 | 121.9353 | 0.27125
13.48 | 0 | 0 | -1.4724 | 120.9629 | 0.27121
13.49 | 0 | 0 | -1.4704 | 119.9929 | 0.27115
13.5 | 0 | 0 | -1.476 | 119.0166 | 0.27115
13.51 | 0 | 0 | -1.4775 | 118.0439 | 0.27112
13.52 | 0 | 0 | -1.4757 | 117.0589 | 0.27121
13.53 | 0 | 0 | -1.4799 | 116.083 | 0.2712
13.54 | 0 | 0 | -1.4797 | 115.1087 | 0.27118
13.55 | 0 | 0 | -1.4789 | 114.1568 | 0.27096
13.56 | 0 | 0 | -1.4797 | 113.1771 | 0.271
13.57 | 0 | 0 | -1.4823 | 112.215 | 0.27087
13.58 | 0 | 0 | -1.4821 | 111.2256 | 0.27101
13.59 | 0 | 0 | -1.4877 | 110.2441 | 0.27106
13.6 | 0 | 0 | -1.4894 | 109.2692 | 0.27105
13.61 | 0 | 0 | -1.4866 | 108.2893 | 0.27109
13.62 | 0 | 0 | -1.4891 | 107.3297 | 0.27094
13.63 | 0 | 0 | -1.4924 | 106.3653 | 0.27084
13.64 | 0 | 0 | -1.4894 | 105.3644 | 0.27108
13.65 | 0 | 0 | -1.4945 | 104.3995 | 0.27098
13.66 | 0 | 0 | -1.4965 | 103.4471 | 0.27076
13.67 | 0 | 0 | -1.4929 | 102.4466 | 0.271
13.68 | 0 | 0 | -1.4938 | 101.474 | 0.27097
13.69 | 0 | 0 | -1.5005 | 100.51 | 0.27087
13.7 | 0 | 0 | -1.4983 | 99.5203 | 0.271
13.71 | 0 | 0 | -1.4991 | 98.5489 | 0.27096
13.72 | 0 | 0 | -1.5017 | 97.582 | 0.27088
13.73 | 0 | 0 | -1.5028 | 96.5901 | 0.27104
13.74 | 0 | 0 | -1.5035 | 95.6527 | 0.27069
13.75 | 0 | 0 | -1.5076 | 94.663 | 0.27083
13.76 | 0 | 0 | -1.5076 | 93.6873 | 0.27083
13.77 | 0 | 0 | -1.508 | 92.7173 | 0.27079
13.78 | 0 | 0 | -1.5068 | 91.7675 | 0.27056
13.79 | 0 | 0 | -1.5082 | 90.7571 | 0.27089
13.8 | 0 | 0 | -1.5094 | 89.8109 | 0.27063
13.81 | 0 | 0 | -1.512 | 88.8203 | 0.27078
13.82 | 0 | 0 | -1.5128 | 87.8396 | 0.27083
13.83 | 0 | 0 | -1.511 | 86.8988 | 0.27052
13.84 | 0 | 0 | -1.515 | 85.9048 | 0.2707
13.85 | 0 | 0 | -1.5143 | 84.934 | 0.27067
13.86 | 0 | 0 | -1.5162 | 83.9907 | 0.27038
13.87 | 0 | 0 | -1.5182 | 82.9895 | 0.27064
13.88 | 0 | 0 | -1.5153 | 82.0323 | 0.27048
13.89 | 0 | 0 | -1.5197 | 81.0503 | 0.27056
13.9 | 0 | 0 | -1.5221 | 80.0745 | 0.27057
13.91 | 0 | 0 | -1.5208 | 79.12 | 0.27039
13.92 | 0 | 0 | -1.5172 | 78.1744 | 0.27014
13.93 | 0 | 0 | -1.5224 | 77.1711 | 0.27042
13.94 | 0 | 0 | -1.5223 | 76.1861 | 0.27053
13.95 | 0 | 0 | -1.5266 | 75.2129 | 0.27052
13.96 | 0 | 0 | -1.5268 | 74.2547 | 0.27038
13.97 | 0 | 0 | -1.5271 | 73.2864 | 0.27033
13.98 | 0 | 0 | -1.53 | 72.3177 | 0.27029
13.99 | 0 | 0 | -1.5306 | 71.3533 | 0.27021
14 | 0 | 0 | -1.5293 | 70.3802 | 0.27021
14.01 | 0 | 0 | -1.5268 | 69.4168 | 0.27013
14.02 | 0 | 0 | -1.5293 | 68.4439 | 0.27013
14.03 | 0 | 0 | -1.5296 | 67.4582 | 0.27025
14.04 | 0 | 0 | -1.5325 | 66.4856 | 0.27025
14.05 | 0 | 0 | -1.5293 | 65.5194 | 0.27019
14.06 | 0 | 0 | -1.5352 | 64.5574 | 0.27009
14.07 | 0 | 0 | -1.5317 | 63.5593 | 0.27033
14.08 | 0 | 0 | -1.5326 | 62.6098 | 0.27011
14.09 | 0 | 0 | -1.5347 | 61.6467 | 0.27003
14.1 | 0 | 0 | -1.5382 | 60.6604 | 0.27016
14.11 | 0 | 0 | -1.5381 | 59.7132 | 0.26992
14.12 | 0 | 0 | -1.5382 | 58.732 | 0.27001
14.13 | 0 | 0 | -1.5353 | 57.7458 | 0.27014
14.14 | 0 | 0 | -1.5347 | 56.7821 | 0.27006
14.15 | 0 | 0 | -1.5392 | 55.824 | 0.26993
14.16 | 0 | 0 | -1.5405 | 54.8381 | 0.27006
14.17 | 0 | 0 | -1.5381 | 53.8555 | 0.27016
14.18 | 0 | 0 | -1.5435 | 52.8816 | 0.27017
14.19 | 0 | 0 | -1.5374 | 51.9337 | 0.26994
14.2 | 0 | 0 | -1.5421 | 50.9651 | 0.26991
14.21 | 0 | 0 | -1.544 | 49.9766 | 0.27007
14.22 | 0 | 0 | -1.5396 | 49.0301 | 0.26983
14.23 | 0 | 0 | -1.5401 | 48.0538 | 0.26988
14.24 | 0 | 0 | -1.5399 | 47.0608 | 0.27007
14.25 | 0 | 0 | -1.5414 | 46.0903 | 0.27006
14.26 | 0 | 0 | -1.5429 | 45.1474 | 0.26979
14.27 | 0 | 0 | -1.5435 | 44.1597 | 0.26994
14.28 | 0 | 0 | -1.5411 | 43.1881 | 0.26994
14.29 | 0 | 0 | -1.5434 | 42.2294 | 0.26982
14.3 | 0 | 0 | -1.5458 | 41.2573 | 0.26982
14.31 | 0 | 0 | -1.5436 | 40.2882 | 0.26981
14.32 | 0 | 0 | -1.5472 | 39.3058 | 0.26991
14.33 | 0 | 0 | -1.5454 | 38.3306 | 0.26994
14.34 | 0 | 0 | -1.5482 | 37.3874 | 0.26968
14.35 | 0 | 0 | -1.5445 | 36.3936 | 0.26989
14.36 | 0 | 0 | -1.547 | 35.4348 | 0.26977
14.37 | 0 | 0 | -1.5456 | 34.4401 | 0.26999
14.38 | 0 | 0 | -1.5453 | 33.4789 | 0.26989
14.39 | 0 | 0 | -1.5467 | 32.5028 | 0.26993
14.4 | 0 | 0 | -1.5459 | 31.5523 | 0.26974
14.41 | 0 | 0 | -1.546 | 30.5647 | 0.26989
14.42 | 0 | 0 | -1.5497 | 29.5917 | 0.2699
14.43 | 0 | 0 | -1.5509 | 28.6501 | 0.26962
14.44 | 0 | 0 | -1.5514 | 27.6495 | 0.2699
14.45 | 0 | 0 | -1.548 | 26.6877 | 0.26981
14.46 | 0 | 0 | -1.5484 | 25.7262 | 0.26972
14.47 | 0 | 0 | -1.5495 | 24.7415 | 0.26985
14.48 | 0 | 0 | -1.5472 | 23.7629 | 0.26991
14.49 | 0 | 0 | -1.5521 | 22.7973 | 0.26986
14.5 | 0 | 0 | -1.5472 | 21.8152 | 0.26996
14.51 | 0 | 0 | -1.5515 | 20.8564 | 0.26984
14.52 | 0 | 0 | -1.5513 | 19.8902 | 0.26979
14.53 | 0 | 0 | -1.5501 | 18.919 | 0.26979
14.54 | 0 | 0 | -1.5475 | 17.9311 | 0.26994
14.55 | 0 | 0 | -1.55 | 16.9361 | 0.27016
14.56 | 0 | 0 | -1.5542 | 15.9804 | 0.27
14.57 | 0 | 0 | -1.5517 | 15.0032 | 0.27005
14.58 | 0 | 0 | -1.5537 | 14.0246 | 0.27011
14.59 | 0 | 0 | -1.5484 | 13.0515 | 0.27012
14.6 | 0 | 0 | -1.5487 | 12.1016 | 0.26991
14.61 | 0 | 0 | -1.5508 | 11.1168 | 0.27003
14.62 | 0 | 0 | -1.549 | 10.1344 | 0.27013
14.63 | 0 | 0 | -1.5486 | 9.166 | 0.27009
14.64 | 0 | 0 | -1.5488 | 8.2078 | 0.26996
14.65 | 0 | 0 | -1.5523 | 7.2125 | 0.27017
14.66 | 0 | 0 | -1.5547 | 6.2558 | 0.27003
14.67 | 0 | 0 | -1.5534 | 5.282 | 0.27004
14.68 | 0 | 0 | -1.5512 | 4.3082 | 0.27006
14.69 | 0 | 0 | -1.548 | 3.3332 | 0.27009
14.7 | 0 | 0 | -1.5523 | 2.3502 | 0.27018
14.71 | 0 | 0 | -1.5497 | 1.3661 | 0.27029
14.72 | 0 | 0 | -1.5505 | 0.41576 | 0.27008
14.73 | 0 | 0 | -1.5516 | -0.56131 | 0.27013
14.74 | 0 | 0 | -1.551 | -1.5517 | 0.27029
14.75 | 0 | 0 | -1.5525 | -2.5358 | 0.27039
14.76 | 0 | 0 | -1.5522 | -3.4821 | 0.27014
14.77 | 0 | 0 | -1.5499 | -4.4549 | 0.27015
14.78 | 0 | 0 | -1.552 | -5.4442 | 0.2703
14.79 | 0 | 0 | -1.5517 | -6.4281 | 0.2704
14.8 | 0 | 0 | -1.5535 | -7.4068 | 0.27045
14.81 | 0 | 0 | -1.5558 | -8.38 | 0.27045
14.82 | 0 | 0 | -1.556 | -9.3387 | 0.27031
14.83 | 0 | 0 | -1.5527 | -10.3246 | 0.27043
14.84 | 0 | 0 | -1.5547 | -11.3002 | 0.27045
14.85 | 0 | 0 | -1.5555 | -12.2568 | 0.27029
14.86 | 0 | 0 | -1.5531 | -13.2459 | 0.27044
14.87 | 0 | 0 | -1.5549 | -14.2216 | 0.27046
14.88 | 0 | 0 | -1.5554 | -15.193 | 0.27044
14.89 | 0 | 0 | -1.5543 | -16.1892 | 0.27065
14.9 | 0 | 0 | -1.5574 | -17.154 | 0.27056
14.91 | 0 | 0 | -1.5546 | -18.1292 | 0.27057
14.92 | 0 | 0 | -1.5565 | -19.0889 | 0.27044
14.93 | 0 | 0 | -1.5591 | -20.0511 | 0.27033
14.94 | 0 | 0 | -1.5541 | -21.0511 | 0.27058
14.95 | 0 | 0 | -1.5572 | -22.0441 | 0.27076
14.96 | 0 | 0 | -1.5569 | -23.0105 | 0.27068
14.97 | 0 | 0 | -1.5587 | -23.9837 | 0.27067
14.98 | 0 | 0 | -1.5567 | -24.981 | 0.27088
14.99 | 0 | 0 | -1.5574 | -25.9434 | 0.27076
15 | 0 | 0 | -1.5547 | -26.9013 | 0.27061
15.01 | 0 | 0 | -1.56 | -27.8877 | 0.27072
15.02 | 0 | 0 | -1.5596 | -28.8728 | 0.27082
15.03 | 0 | 0 | -1.5595 | -29.8438 | 0.27078
15.04 | 0 | 0 | -1.5607 | -30.8223 | 0.27082
15.05 | 0 | 0 | -1.5614 | -31.8198 | 0.27103
15.06 | 0 | 0 | -1.5599 | -32.7848 | 0.27093
15.07 | 0 | 0 | -1.5623 | -33.7346 | 0.27069
15.08 | 0 | 0 | -1.5615 | -34.7336 | 0.27092
15.09 | 0 | 0 | -1.5631 | -35.703 | 0.27086
15.1 | 0 | 0 | -1.5607 | -36.687 | 0.27095
15.11 | 0 | 0 | -1.5654 | -37.6812 | 0.27112
15.12 | 0 | 0 | -1.5604 | -38.6448 | 0.27101
15.13 | 0 | 0 | -1.5643 | -39.6253 | 0.27105
15.14 | 0 | 0 | -1.5616 | -40.6075 | 0.27111
15.15 | 0 | 0 | -1.5626 | -41.5524 | 0.27082
15.16 | 0 | 0 | -1.5663 | -42.5284 | 0.27083
15.17 | 0 | 0 | -1.5642 | -43.5204 | 0.27099
15.18 | 0 | 0 | -1.5663 | -44.5128 | 0.27115
15.19 | 0 | 0 | -1.5654 | -45.4844 | 0.2711
15.2 | 0 | 0 | -1.5689 | -46.464 | 0.27114
15.21 | 0 | 0 | -1.5712 | -47.4525 | 0.27125
15.22 | 0 | 0 | -1.571 | -48.4162 | 0.27114
15.23 | 0 | 0 | -1.5685 | -49.3925 | 0.27114
15.24 | 0 | 0 | -1.5675 | -50.3651 | 0.27111
15.25 | 0 | 0 | -1.5684 | -51.3441 | 0.27113
15.26 | 0 | 0 | -1.5662 | -52.3173 | 0.27111
15.27 | 0 | 0 | -1.572 | -53.2851 | 0.27103
15.28 | 0 | 0 | -1.573 | -54.2717 | 0.27113
15.29 | 0 | 0 | -1.5719 | -55.2431 | 0.27109
15.3 | 0 | 0 | -1.5722 | -56.2184 | 0.27108
15.31 | 0 | 0 | -1.5734 | -57.2169 | 0.27129
15.32 | 0 | 0 | -1.5744 | -58.1782 | 0.27115
15.33 | 0 | 0 | -1.5739 | -59.1827 | 0.27142
15.34 | 0 | 0 | -1.578 | -60.1229 | 0.27107
15.35 | 0 | 0 | -1.581 | -61.0827 | 0.27093
15.36 | 0 | 0 | -1.5817 | -62.0835 | 0.27116
15.37 | 0 | 0 | -1.5786 | -63.0437 | 0.27101
15.38 | 0 | 0 | -1.5795 | -64.0277 | 0.27109
15.39 | 0 | 0 | -1.5816 | -65.0122 | 0.27117
15.4 | 0 | 0 | -1.5812 | -65.9807 | 0.2711
15.41 | 0 | 0 | -1.5826 | -66.9643 | 0.27117
15.42 | 0 | 0 | -1.5801 | -67.9494 | 0.27125
15.43 | 0 | 0 | -1.5847 | -68.9112 | 0.27112
15.44 | 0 | 0 | -1.5832 | -69.9101 | 0.27133
15.45 | 0 | 0 | -1.583 | -70.8648 | 0.27113
15.46 | 0 | 0 | -1.5849 | -71.8289 | 0.27102
15.47 | 0 | 0 | -1.5866 | -72.8325 | 0.27127
15.48 | 0 | 0 | -1.5856 | -73.8118 | 0.2713
15.49 | 0 | 0 | -1.584 | -74.755 | 0.27099
15.5 | 0 | 0 | -1.5902 | -75.7575 | 0.27124
15.51 | 0 | 0 | -1.5886 | -76.7442 | 0.27133
15.52 | 0 | 0 | -1.5928 | -77.7062 | 0.2712
15.53 | 0 | 0 | -1.5887 | -78.6802 | 0.27118
15.54 | 0 | 0 | -1.5909 | -79.6404 | 0.27103
15.55 | 0 | 0 | -1.5922 | -80.6272 | 0.27113
15.56 | 0 | 0 | -1.5897 | -81.5999 | 0.2711
15.57 | 0 | 0 | -1.5957 | -82.587 | 0.2712
15.58 | 0 | 0 | -1.5954 | -83.5538 | 0.27111
15.59 | 0 | 0 | -1.5945 | -84.5329 | 0.27115
15.6 | 0 | 0 | -1.5966 | -85.5095 | 0.27115
15.61 | 0 | 0 | -1.5989 | -86.4841 | 0.27114
15.62 | 0 | 0 | -1.5989 | -87.4444 | 0.27099
15.63 | 0 | 0 | -1.6005 | -88.4266 | 0.27105
15.64 | 0 | 0 | -1.6018 | -89.4057 | 0.27108
15.65 | 0 | 0 | -1.6014 | -90.383 | 0.27109
15.66 | 0 | 0 | -1.6017 | -91.3495 | 0.27101
15.67 | 0 | 0 | -1.6023 | -92.3222 | 0.27098
15.68 | 0 | 0 | -1.6053 | -93.3202 | 0.27119
15.69 | 0 | 0 | -1.6029 | -94.2627 | 0.27088
15.7 | 0 | 0 | -1.6068 | -95.2496 | 0.27099
15.71 | 0 | 0 | -1.6067 | -96.2309 | 0.27104
15.72 | 0 | 0 | -1.6058 | -97.1963 | 0.27094
15.73 | 0 | 0 | -1.6076 | -98.1869 | 0.27109
15.74 | 0 | 0 | -1.6097 | -99.1384 | 0.27086
15.75 | 0 | 0 | -1.6107 | -100.1298 | 0.27101
15.76 | 0 | 0 | -1.6099 | -101.082 | 0.27079
15.77 | 0 | 0 | -1.6098 | -102.0617 | 0.27084
15.78 | 0 | 0 | -1.6131 | -103.0484 | 0.27095
15.79 | 0 | 0 | -1.6117 | -104.0188 | 0.2709
15.8 | 0 | 0 | -1.6139 | -104.998 | 0.27094
15.81 | 0 | 0 | -1.6165 | -105.976 | 0.27096
15.82 | 0 | 0 | -1.6129 | -106.9172 | 0.27065
15.83 | 0 | 0 | -1.6111 | -107.9005 | 0.27073
15.84 | 0 | 0 | -1.6181 | -108.8517 | 0.27051
15.85 | 0 | 0 | -1.6163 | -109.8385 | 0.27063
15.86 | 0 | 0 | -1.617 | -110.8102 | 0.27061
15.87 | 0 | 0 | -1.6183 | -111.8002 | 0.27076
15.88 | 0 | 0 | -1.6212 | -112.7731 | 0.27074
15.89 | 0 | 0 | -1.6205 | -113.7561 | 0.27082
15.9 | 0 | 0 | -1.6225 | -114.7171 | 0.27069
15.91 | 0 | 0 | -1.6243 | -115.6921 | 0.27069
15.92 | 0 | 0 | -1.6216 | -116.6513 | 0.27055
15.93 | 0 | 0 | -1.625 | -117.6192 | 0.2705
15.94 | 0 | 0 | -1.6238 | -118.5989 | 0.27055
15.95 | 0 | 0 | -1.6271 | -119.5677 | 0.2705
15.96 | 0 | 0 | -1.627 | -120.5575 | 0.27065
15.97 | 0 | 0 | -1.6256 | -121.5289 | 0.27062
15.98 | 0 | 0 | -1.6262 | -122.4778 | 0.27039
15.99 | 0 | 0 | -1.6287 | -123.4822 | 0.27068
16 | 0 | 0 | -1.6294 | -124.4464 | 0.27058
16.01 | 0 | 0 | -1.6261 | -125.4082 | 0.27047
16.02 | 0 | 0 | -1.629 | -126.3741 | 0.2704
16.03 | 0 | 0 | -1.6264 | -127.3618 | 0.27053
16.04 | 0 | 0 | -1.6302 | -128.3392 | 0.27056
16.05 | 0 | 0 | -1.6338 | -129.2949 | 0.27039
16.06 | 0 | 0 | -1.6337 | -130.2687 | 0.2704
16.07 | 0 | 0 | -1.6303 | -131.2387 | 0.27037
16.08 | 0 | 0 | -1.6322 | -132.1927 | 0.27019
16.09 | 0 | 0 | -1.6309 | -133.1685 | 0.27022
16.1 | 0 | 0 | -1.6339 | -134.1676 | 0.27046
16.11 | 0 | 0 | -1.6365 | -135.1393 | 0.27044
16.12 | 0 | 0 | -1.6378 | -136.1009 | 0.27033
16.13 | 0 | 0 | -1.6359 | -137.0619 | 0.27022
16.14 | 0 | 0 | -1.6367 | -138.0434 | 0.2703
16.15 | 0 | 0 | -1.6371 | -139.0337 | 0.27046
16.16 | 0 | 0 | -1.6401 | -140.0092 | 0.27048
16.17 | 0 | 0 | -1.6391 | -140.9752 | 0.27041
16.18 | 0 | 0 | -1.6387 | -141.9306 | 0.27024
16.19 | 0 | 0 | -1.6408 | -142.917 | 0.27036
16.2 | 0 | 0 | -1.6381 | -143.8734 | 0.27021
16.21 | 0 | 0 | -1.6384 | -144.8679 | 0.27041
16.22 | 0 | 0 | -1.6416 | -145.83 | 0.27031
16.23 | 0 | 0 | -1.6416 | -146.8122 | 0.27039
16.24 | 0 | 0 | -1.638 | -147.7542 | 0.2701
16.25 | 0 | 0 | -1.6391 | -148.739 | 0.27021
16.26 | 0 | 0 | -1.6404 | -149.7392 | 0.27047
16.27 | 0 | 0 | -1.6449 | -150.6934 | 0.27029
16.28 | 0 | 0 | -1.642 | -151.6611 | 0.27024
16.29 | 0 | 0 | -1.6454 | -152.6128 | 0.27004
16.3 | 0 | 0 | -1.6425 | -153.6049 | 0.27023
16.31 | 0 | 0 | -1.6455 | -154.5761 | 0.27021
16.32 | 0 | 0 | -1.6456 | -155.5504 | 0.27023
16.33 | 0 | 0 | -1.6429 | -156.5193 | 0.27019
16.34 | 0 | 0 | -1.6509 | -157.4891 | 0.27017
16.35 | 0 | 0 | -1.6463 | -158.4657 | 0.2702
16.36 | 0 | 0 | -1.6466 | -159.435 | 0.27017
16.37 | 0 | 0 | -1.652 | -160.4186 | 0.27027
16.38 | 0 | 0 | -1.6473 | -161.3716 | 0.27009
16.39 | 0 | 0 | -1.6482 | -162.3759 | 0.27038
16.4 | 0 | 0 | -1.6458 | -163.3306 | 0.27021
16.41 | 0 | 0 | -1.6466 | -164.3113 | 0.27029
16.42 | 0 | 0 | -1.6552 | -165.2711 | 0.27016
16.43 | 0 | 0 | -1.6485 | -166.2412 | 0.27014
16.44 | 0 | 0 | -1.6506 | -167.2079 | 0.27009
16.45 | 0 | 0 | -1.652 | -168.1998 | 0.27027
16.46 | 0 | 0 | -1.6473 | -169.1425 | 0.26999
16.47 | 0 | 0 | -1.6474 | -170.15 | 0.27032
16.48 | 0 | 0 | -1.6506 | -171.1048 | 0.27015
16.49 | 0 | 0 | -1.6497 | -172.0823 | 0.2702
16.5 | 0 | 0 | -1.6492 | -173.05 | 0.27015
16.51 | 0 | 0 | -1.6523 | -174.0368 | 0.27028
16.52 | 0 | 0 | -1.6553 | -174.9935 | 0.27013
16.53 | 0 | 0 | -1.6517 | -175.9741 | 0.27021
16.54 | 0 | 0 | -1.6531 | -176.9386 | 0.27013
16.55 | 0 | 0 | -1.6548 | -177.9336 | 0.27034
16.56 | 0 | 0 | -1.6567 | -178.8912 | 0.27019
16.57 | 0 | 0 | -1.6537 | -179.8702 | 0.27025
16.58 | 0 | 0 | -1.6557 | 179.1532 | 0.27029
16.59 | 0 | 0 | -1.6569 | 178.17 | 0.27039
16.6 | 0 | 0 | -1.6534 | 177.202 | 0.27034
16.61 | 0 | 0 | -1.6527 | 176.2437 | 0.2702
16.62 | 0 | 0 | -1.6573 | 175.2531 | 0.27037
16.63 | 0 | 0 | -1.6577 | 174.2829 | 0.27034
16.64 | 0 | 0 | -1.6573 | 173.3072 | 0.27036
16.65 | 0 | 0 | -1.6568 | 172.3303 | 0.27039
16.66 | 0 | 0 | -1.659 | 171.3625 | 0.27034
16.67 | 0 | 0 | -1.6604 | 170.3632 | 0.27058
16.68 | 0 | 0 | -1.6578 | 169.4203 | 0.2703
16.69 | 0 | 0 | -1.6613 | 168.441 | 0.27035
16.7 | 0 | 0 | -1.657 | 167.4611 | 0.27042
16.71 | 0 | 0 | -1.6594 | 166.4994 | 0.27031
16.72 | 0 | 0 | -1.6605 | 165.523 | 0.27034
16.73 | 0 | 0 | -1.6641 | 164.5407 | 0.27042
16.74 | 0 | 0 | -1.6598 | 163.5775 | 0.27033
16.75 | 0 | 0 | -1.6623 | 162.589 | 0.27047
16.76 | 0 | 0 | -1.6631 | 161.6436 | 0.27021
16.77 | 0 | 0 | -1.6592 | 160.6414 | 0.27048
16.78 | 0 | 0 | -1.6606 | 159.658 | 0.27057
16.79 | 0 | 0 | -1.662 | 158.6926 | 0.27049
16.8 | 0 | 0 | -1.6655 | 157.719 | 0.27049
16.81 | 0 | 0 | -1.6613 | 156.7622 | 0.27033
16.82 | 0 | 0 | -1.6658 | 155.7623 | 0.27058
16.83 | 0 | 0 | -1.6671 | 154.7935 | 0.27053
16.84 | 0 | 0 | -1.6673 | 153.826 | 0.27047
16.85 | 0 | 0 | -1.6651 | 152.8267 | 0.27071
16.86 | 0 | 0 | -1.6695 | 151.8422 | 0.2708
16.87 | 0 | 0 | -1.668 | 150.8884 | 0.27061
16.88 | 0 | 0 | -1.6652 | 149.9194 | 0.27056
16.89 | 0 | 0 | -1.6653 | 148.9362 | 0.27064
16.9 | 0 | 0 | -1.667 | 147.9676 | 0.27059
16.91 | 0 | 0 | -1.6719 | 146.974 | 0.27077
16.92 | 0 | 0 | -1.6689 | 146.0256 | 0.27053
16.93 | 0 | 0 | -1.6675 | 145.0389 | 0.27065
16.94 | 0 | 0 | -1.6681 | 144.0605 | 0.27069
16.95 | 0 | 0 | -1.6677 | 143.0657 | 0.27087
16.96 | 0 | 0 | -1.6671 | 142.1193 | 0.27061
16.97 | 0 | 0 | -1.6721 | 141.1231 | 0.27081
16.98 | 0 | 0 | -1.6739 | 140.1696 | 0.27061
16.99 | 0 | 0 | -1.6684 | 139.1872 | 0.27069
17 | 0 | 0 | -1.673 | 138.2199 | 0.27062
17.01 | 0 | 0 | -1.6735 | 137.2536 | 0.27055
17.02 | 0 | 0 | -1.6717 | 136.2571 | 0.27076
17.03 | 0 | 0 | -1.6797 | 135.2582 | 0.27098
17.04 | 0 | 0 | -1.6805 | 134.3147 | 0.27069
17.05 | 0 | 0 | -1.6743 | 133.3332 | 0.27075
17.06 | 0 | 0 | -1.6763 | 132.3414 | 0.27091
17.07 | 0 | 0 | -1.678 | 131.3887 | 0.2707
17.08 | 0 | 0 | -1.6756 | 130.3928 | 0.2709
17.09 | 0 | 0 | -1.6785 | 129.4187 | 0.27089
17.1 | 0 | 0 | -1.6796 | 128.4687 | 0.27066
17.11 | 0 | 0 | -1.6808 | 127.4828 | 0.27076
17.12 | 0 | 0 | -1.6797 | 126.4964 | 0.27087
17.13 | 0 | 0 | -1.6826 | 125.5331 | 0.27076
17.14 | 0 | 0 | -1.6794 | 124.5526 | 0.27082
17.15 | 0 | 0 | -1.681 | 123.5695 | 0.27089
17.16 | 0 | 0 | -1.683 | 122.5792 | 0.27103
17.17 | 0 | 0 | -1.6847 | 121.6251 | 0.27083
17.18 | 0 | 0 | -1.6822 | 120.655 | 0.27079
17.19 | 0 | 0 | -1.6844 | 119.6831 | 0.27076
17.2 | 0 | 0 | -1.6819 | 118.6895 | 0.27093
17.21 | 0 | 0 | -1.6848 | 117.7289 | 0.2708
17.22 | 0 | 0 | -1.6857 | 116.7569 | 0.27077
17.23 | 0 | 0 | -1.6869 | 115.7668 | 0.27091
17.24 | 0 | 0 | -1.6855 | 114.7894 | 0.27093
17.25 | 0 | 0 | -1.6868 | 113.8107 | 0.27097
17.26 | 0 | 0 | -1.6894 | 112.8391 | 0.27093
17.27 | 0 | 0 | -1.6903 | 111.8465 | 0.27109
17.28 | 0 | 0 | -1.6906 | 110.8918 | 0.27089
17.29 | 0 | 0 | -1.6926 | 109.9214 | 0.27085
17.3 | 0 | 0 | -1.6942 | 108.9565 | 0.27076
17.31 | 0 | 0 | -1.6905 | 107.9691 | 0.27087
17.32 | 0 | 0 | -1.694 | 107.0234 | 0.2706
17.33 | 0 | 0 | -1.6935 | 106.0254 | 0.27082
17.34 | 0 | 0 | -1.6966 | 105.0363 | 0.27095
17.35 | 0 | 0 | -1.7003 | 104.0733 | 0.27084
17.36 | 0 | 0 | -1.6971 | 103.0818 | 0.27099
17.37 | 0 | 0 | -1.6972 | 102.1298 | 0.27077
17.38 | 0 | 0 | -1.6967 | 101.1545 | 0.27078
17.39 | 0 | 0 | -1.6956 | 100.1563 | 0.27099
17.4 | 0 | 0 | -1.6977 | 99.1768 | 0.27103
17.41 | 0 | 0 | -1.6989 | 98.2162 | 0.27089
17.42 | 0 | 0 | -1.6999 | 97.2584 | 0.27073
17.43 | 0 | 0 | -1.7006 | 96.2646 | 0.27091
17.44 | 0 | 0 | -1.7008 | 95.2958 | 0.27085
17.45 | 0 | 0 | -1.7032 | 94.3099 | 0.27095
17.46 | 0 | 0 | -1.7065 | 93.3452 | 0.27085
17.47 | 0 | 0 | -1.7062 | 92.3713 | 0.27084
17.48 | 0 | 0 | -1.7056 | 91.4019 | 0.27079
17.49 | 0 | 0 | -1.7052 | 90.3836 | 0.27119
17.5 | 0 | 0 | -1.7056 | 89.4476 | 0.27082
17.51 | 0 | 0 | -1.7093 | 88.4619 | 0.27092
17.52 | 0 | 0 | -1.7096 | 87.5028 | 0.27077
17.53 | 0 | 0 | -1.7105 | 86.5265 | 0.27078
17.54 | 0 | 0 | -1.7091 | 85.5467 | 0.27083
17.55 | 0 | 0 | -1.713 | 84.5855 | 0.2707
17.56 | 0 | 0 | -1.7127 | 83.5886 | 0.27091
17.57 | 0 | 0 | -1.7122 | 82.6207 | 0.27084
17.58 | 0 | 0 | -1.7105 | 81.6507 | 0.2708
17.59 | 0 | 0 | -1.7125 | 80.6705 | 0.27085
17.6 | 0 | 0 | -1.7151 | 79.7103 | 0.27071
17.61 | 0 | 0 | -1.7134 | 78.7452 | 0.27062
17.62 | 0 | 0 | -1.7147 | 77.7467 | 0.27085
17.63 | 0 | 0 | -1.7131 | 76.77 | 0.27086
17.64 | 0 | 0 | -1.7178 | 75.811 | 0.27071
17.65 | 0 | 0 | -1.715 | 74.8131 | 0.27093
17.66 | 0 | 0 | -1.7174 | 73.8631 | 0.27069
17.67 | 0 | 0 | -1.7171 | 72.8827 | 0.27075
17.68 | 0 | 0 | -1.7192 | 71.9316 | 0.27053
17.69 | 0 | 0 | -1.7227 | 70.946 | 0.27064
17.7 | 0 | 0 | -1.7203 | 69.9626 | 0.27072
17.71 | 0 | 0 | -1.7215 | 68.9696 | 0.27089
17.72 | 0 | 0 | -1.7211 | 67.9973 | 0.27087
17.73 | 0 | 0 | -1.7233 | 67.026 | 0.27083
17.74 | 0 | 0 | -1.7223 | 66.0554 | 0.27079
17.75 | 0 | 0 | -1.7206 | 65.1202 | 0.27043
17.76 | 0 | 0 | -1.7233 | 64.1297 | 0.27058
17.77 | 0 | 0 | -1.7228 | 63.1514 | 0.27062
17.78 | 0 | 0 | -1.7255 | 62.1669 | 0.27072
17.79 | 0 | 0 | -1.7284 | 61.1664 | 0.27096
17.8 | 0 | 0 | -1.7282 | 60.2154 | 0.27073
17.81 | 0 | 0 | -1.7315 | 59.2435 | 0.27071
17.82 | 0 | 0 | -1.7287 | 58.2768 | 0.27063
17.83 | 0 | 0 | -1.7269 | 57.3092 | 0.27057
17.84 | 0 | 0 | -1.7316 | 56.3204 | 0.27071
17.85 | 0 | 0 | -1.7299 | 55.3508 | 0.27066
17.86 | 0 | 0 | -1.7259 | 54.3747 | 0.27068
17.87 | 0 | 0 | -1.7294 | 53.3987 | 0.2707
17.88 | 0 | 0 | -1.7305 | 52.4282 | 0.27066
17.89 | 0 | 0 | -1.731 | 51.4881 | 0.27034
17.9 | 0 | 0 | -1.7334 | 50.5039 | 0.27044
17.91 | 0 | 0 | -1.7324 | 49.515 | 0.27058
17.92 | 0 | 0 | -1.7321 | 48.5631 | 0.27038
17.93 | 0 | 0 | -1.7347 | 47.5705 | 0.27056
17.94 | 0 | 0 | -1.7346 | 46.5882 | 0.27064
17.95 | 0 | 0 | -1.7387 | 45.5917 | 0.27084
17.96 | 0 | 0 | -1.7393 | 44.6347 | 0.27067
17.97 | 0 | 0 | -1.7379 | 43.6537 | 0.27074
17.98 | 0 | 0 | -1.7363 | 42.7035 | 0.27051
17.99 | 0 | 0 | -1.7354 | 41.7197 | 0.2706
18 | 0 | 0 | -1.7412 | 40.7377 | 0.27067
18.01 | 0 | 0 | -1.7388 | 39.7787 | 0.27053
18.02 | 0 | 0 | -1.7348 | 38.8121 | 0.27046
18.03 | 0 | 0 | -1.7418 | 37.8268 | 0.27057
18.04 | 0 | 0 | -1.7444 | 36.8651 | 0.27046
18.05 | 0 | 0 | -1.7437 | 35.8879 | 0.27049
18.06 | 0 | 0 | -1.7416 | 34.9063 | 0.27056
18.07 | 0 | 0 | -1.7404 | 33.9446 | 0.27045
18.08 | 0 | 0 | -1.7424 | 32.9603 | 0.27055
18.09 | 0 | 0 | -1.7418 | 31.9835 | 0.27058
18.1 | 0 | 0 | -1.7397 | 31.0107 | 0.27056
18.11 | 0 | 0 | -1.7408 | 30.0381 | 0.27055
18.12 | 0 | 0 | -1.7428 | 29.0706 | 0.27049
18.13 | 0 | 0 | -1.7434 | 28.1028 | 0.27044
18.14 | 0 | 0 | -1.7442 | 27.1323 | 0.27041
18.15 | 0 | 0 | -1.7452 | 26.1467 | 0.27052
18.16 | 0 | 0 | -1.7445 | 25.1802 | 0.27045
18.17 | 0 | 0 | -1.7507 | 24.2129 | 0.27039
18.18 | 0 | 0 | -1.7457 | 23.2144 | 0.27063
18.19 | 0 | 0 | -1.7485 | 22.2579 | 0.27046
18.2 | 0 | 0 | -1.7516 | 21.2881 | 0.27043
18.21 | 0 | 0 | -1.7472 | 20.3242 | 0.27034
18.22 | 0 | 0 | -1.7448 | 19.3099 | 0.27072
18.23 | 0 | 0 | -1.7497 | 18.3667 | 0.27043
18.24 | 0 | 0 | -1.7509 | 17.381 | 0.27054
18.25 | 0 | 0 | -1.75 | 16.414 | 0.27048
18.26 | 0 | 0 | -1.7481 | 15.4258 | 0.27061
18.27 | 0 | 0 | -1.7519 | 14.476 | 0.27039
18.28 | 0 | 0 | -1.7545 | 13.4902 | 0.2705
18.29 | 0 | 0 | -1.7515 | 12.5308 | 0.27037
18.3 | 0 | 0 | -1.749 | 11.5272 | 0.27065
18.31 | 0 | 0 | -1.7519 | 10.5881 | 0.27032
18.32 | 0 | 0 | -1.7499 | 9.5628 | 0.27081
18.33 | 0 | 0 | -1.7511 | 8.6538 | 0.2702
18.34 | 0 | 0 | -1.7542 | 7.6596 | 0.27039
18.35 | 0 | 0 | -1.7529 | 6.685 | 0.27041
18.36 | 0 | 0 | -1.7523 | 5.7188 | 0.27034
18.37 | 0 | 0 | -1.7593 | 4.7074 | 0.27069
18.38 | 0 | 0 | -1.7567 | 3.7413 | 0.27062
18.39 | 0 | 0 | -1.7539 | 2.7797 | 0.2705
18.4 | 0 | 0 | -1.7603 | 1.7942 | 0.27061
18.41 | 0 | 0 | -1.7605 | 0.80517 | 0.27075
18.42 | 0 | 0 | -1.7582 | -0.1591 | 0.27065
18.43 | 0 | 0 | -1.7577 | -1.1162 | 0.27049
18.44 | 0 | 0 | -1.7614 | -2.0957 | 0.27054
18.45 | 0 | 0 | -1.7592 | -3.0611 | 0.27046
18.46 | 0 | 0 | -1.7565 | -4.0469 | 0.27058
18.47 | 0 | 0 | -1.7602 | -5.0477 | 0.27082
18.48 | 0 | 0 | -1.7568 | -6.0158 | 0.27076
18.49 | 0 | 0 | -1.7637 | -6.9724 | 0.27059
18.5 | 0 | 0 | -1.7642 | -7.9543 | 0.27067
18.51 | 0 | 0 | -1.7632 | -8.9058 | 0.27046
18.52 | 0 | 0 | -1.7651 | -9.8859 | 0.27051
18.53 | 0 | 0 | -1.7679 | -10.8868 | 0.27076
18.54 | 0 | 0 | -1.7651 | -11.8372 | 0.27054
18.55 | 0 | 0 | -1.7639 | -12.8365 | 0.27077
18.56 | 0 | 0 | -1.7641 | -13.8104 | 0.27077
18.57 | 0 | 0 | -1.7659 | -14.7804 | 0.27072
18.58 | 0 | 0 | -1.7664 | -15.7589 | 0.27076
18.59 | 0 | 0 | -1.7663 | -16.7071 | 0.27051
18.6 | 0 | 0 | -1.7658 | -17.6788 | 0.27049
18.61 | 0 | 0 | -1.7674 | -18.6689 | 0.27065
18.62 | 0 | 0 | -1.769 | -19.649 | 0.2707
18.63 | 0 | 0 | -1.7653 | -20.6243 | 0.27071
18.64 | 0 | 0 | -1.7688 | -21.5979 | 0.2707
18.65 | 0 | 0 | -1.7715 | -22.5861 | 0.27082
18.66 | 0 | 0 | -1.7709 | -23.5813 | 0.27101
18.67 | 0 | 0 | -1.7692 | -24.5065 | 0.27055
18.68 | 0 | 0 | -1.772 | -25.492 | 0.27065
18.69 | 0 | 0 | -1.7721 | -26.4528 | 0.27053
18.7 | 0 | 0 | -1.7687 | -27.4528 | 0.27077
18.71 | 0 | 0 | -1.7712 | -28.4403 | 0.27089
18.72 | 0 | 0 | -1.7744 | -29.3933 | 0.27068
18.73 | 0 | 0 | -1.7742 | -30.4112 | 0.27109
18.74 | 0 | 0 | -1.7763 | -31.3318 | 0.27057
18.75 | 0 | 0 | -1.7784 | -32.3083 | 0.2706
18.76 | 0 | 0 | -1.7759 | -33.2703 | 0.27048
18.77 | 0 | 0 | -1.7724 | -34.2962 | 0.27097
18.78 | 0 | 0 | -1.7759 | -35.2676 | 0.27093
18.79 | 0 | 0 | -1.7746 | -36.2188 | 0.27071
18.8 | 0 | 0 | -1.7785 | -37.2 | 0.27077
18.81 | 0 | 0 | -1.7784 | -38.1853 | 0.27087
18.82 | 0 | 0 | -1.7813 | -39.1647 | 0.27091
18.83 | 0 | 0 | -1.7802 | -40.1233 | 0.27075
18.84 | 0 | 0 | -1.7805 | -41.0873 | 0.27065
18.85 | 0 | 0 | -1.7793 | -42.0776 | 0.2708
18.86 | 0 | 0 | -1.7804 | -43.0639 | 0.27091
18.87 | 0 | 0 | -1.7826 | -44.0168 | 0.2707
18.88 | 0 | 0 | -1.7847 | -45.0248 | 0.27101
18.89 | 0 | 0 | -1.7866 | -46.0036 | 0.27104
18.9 | 0 | 0 | -1.7853 | -46.9304 | 0.27059
18.91 | 0 | 0 | -1.7843 | -47.9208 | 0.27074
18.92 | 0 | 0 | -1.7881 | -48.9122 | 0.27089
18.93 | 0 | 0 | -1.7885 | -49.8754 | 0.27078
18.94 | 0 | 0 | -1.7877 | -50.8678 | 0.27095
18.95 | 0 | 0 | -1.7863 | -51.8247 | 0.27077
18.96 | 0 | 0 | -1.7916 | -52.8249 | 0.27101
18.97 | 0 | 0 | -1.7904 | -53.7753 | 0.27078
18.98 | 0 | 0 | -1.7947 | -54.7568 | 0.27084
18.99 | 0 | 0 | -1.7883 | -55.7174 | 0.27071
19 | 0 | 0 | -1.7926 | -56.6971 | 0.27075
19.01 | 0 | 0 | -1.7915 | -57.6904 | 0.27093
19.02 | 0 | 0 | -1.7902 | -58.635 | 0.27064
19.03 | 0 | 0 | -1.7961 | -59.614 | 0.27069
19.04 | 0 | 0 | -1.7944 | -60.5786 | 0.27059
19.05 | 0 | 0 | -1.7966 | -61.572 | 0.27077
19.06 | 0 | 0 | -1.7987 | -62.5333 | 0.27065
19.07 | 0 | 0 | -1.7969 | -63.5162 | 0.27073
19.08 | 0 | 0 | -1.7963 | -64.503 | 0.27084
19.09 | 0 | 0 | -1.7989 | -65.4935 | 0.27098
19.1 | 0 | 0 | -1.8007 | -66.4547 | 0.27085
19.11 | 0 | 0 | -1.8003 | -67.4193 | 0.27076
19.12 | 0 | 0 | -1.8028 | -68.3984 | 0.2708
19.13 | 0 | 0 | -1.8014 | -69.383 | 0.27089
19.14 | 0 | 0 | -1.8023 | -70.361 | 0.27091
19.15 | 0 | 0 | -1.8073 | -71.3288 | 0.27084
19.16 | 0 | 0 | -1.8006 | -72.3024 | 0.27083
19.17 | 0 | 0 | -1.8049 | -73.2744 | 0.2708
19.18 | 0 | 0 | -1.8042 | -74.2559 | 0.27087
19.19 | 0 | 0 | -1.8077 | -75.2192 | 0.27076
19.2 | 0 | 0 | -1.8087 | -76.1841 | 0.27066
19.21 | 0 | 0 | -1.81 | -77.1605 | 0.27068
19.22 | 0 | 0 | -1.806 | -78.1503 | 0.27083
19.23 | 0 | 0 | -1.8074 | -79.1345 | 0.27091
19.24 | 0 | 0 | -1.8085 | -80.0969 | 0.27079
19.25 | 0 | 0 | -1.8088 | -81.0831 | 0.2709
19.26 | 0 | 0 | -1.8077 | -82.0449 | 0.27077
19.27 | 0 | 0 | -1.8085 | -82.9941 | 0.27054
19.28 | 0 | 0 | -1.8153 | -83.9996 | 0.27083
19.29 | 0 | 0 | -1.8125 | -84.9528 | 0.27063
19.3 | 0 | 0 | -1.8141 | -85.9226 | 0.27059
19.31 | 0 | 0 | -1.8115 | -86.9166 | 0.27077
19.32 | 0 | 0 | -1.813 | -87.8895 | 0.27076
19.33 | 0 | 0 | -1.8161 | -88.8761 | 0.27087
19.34 | 0 | 0 | -1.8188 | -89.8288 | 0.27066
19.35 | 0 | 0 | -1.8186 | -90.8166 | 0.27078
19.36 | 0 | 0 | -1.8145 | -91.7596 | 0.27049
19.37 | 0 | 0 | -1.8179 | -92.7462 | 0.27061
19.38 | 0 | 0 | -1.8183 | -93.6874 | 0.2703
19.39 | 0 | 0 | -1.8208 | -94.7179 | 0.27083
19.4 | 0 | 0 | -1.8216 | -95.6849 | 0.27076
19.41 | 0 | 0 | -1.8195 | -96.6791 | 0.27094
19.42 | 0 | 0 | -1.8212 | -97.6362 | 0.27077
19.43 | 0 | 0 | -1.8217 | -98.5738 | 0.27043
19.44 | 0 | 0 | -1.8228 | -99.5675 | 0.27061
19.45 | 0 | 0 | -1.8236 | -100.5349 | 0.27055
19.46 | 0 | 0 | -1.8255 | -101.5313 | 0.27076
19.47 | 0 | 0 | -1.8223 | -102.4751 | 0.27047
19.48 | 0 | 0 | -1.8219 | -103.4809 | 0.27077
19.49 | 0 | 0 | -1.8242 | -104.4236 | 0.27047
19.5 | 0 | 0 | -1.8219 | -105.3936 | 0.27044
19.51 | 0 | 0 | -1.8275 | -106.3871 | 0.27063
19.52 | 0 | 0 | -1.8259 | -107.3238 | 0.27028
19.53 | 0 | 0 | -1.8289 | -108.2932 | 0.27025
19.54 | 0 | 0 | -1.8277 | -109.2882 | 0.27045
19.55 | 0 | 0 | -1.8268 | -110.2658 | 0.27049
19.56 | 0 | 0 | -1.829 | -111.2431 | 0.27052
19.57 | 0 | 0 | -1.8341 | -112.2266 | 0.27061
19.58 | 0 | 0 | -1.8324 | -113.192 | 0.27053
19.59 | 0 | 0 | -1.8323 | -114.1616 | 0.27049
19.6 | 0 | 0 | -1.8324 | -115.1153 | 0.2703
19.61 | 0 | 0 | -1.8314 | -116.0977 | 0.27039
19.62 | 0 | 0 | -1.831 | -117.0745 | 0.27042
19.63 | 0 | 0 | -1.8303 | -118.067 | 0.2706
19.64 | 0 | 0 | -1.8368 | -119.033 | 0.27052
19.65 | 0 | 0 | -1.8371 | -119.9862 | 0.27033
19.66 | 0 | 0 | -1.8364 | -120.9619 | 0.27035
19.67 | 0 | 0 | -1.8392 | -121.9223 | 0.27024
19.68 | 0 | 0 | -1.8366 | -122.8804 | 0.2701
19.69 | 0 | 0 | -1.8352 | -123.9031 | 0.27057
19.7 | 0 | 0 | -1.8366 | -124.863 | 0.27043
19.71 | 0 | 0 | -1.8338 | -125.8316 | 0.27039
19.72 | 0 | 0 | -1.8384 | -126.8082 | 0.27042
19.73 | 0 | 0 | -1.8369 | -127.7502 | 0.27013
19.74 | 0 | 0 | -1.8389 | -128.7493 | 0.27037
19.75 | 0 | 0 | -1.8383 | -129.6946 | 0.27012
19.76 | 0 | 0 | -1.8435 | -130.7017 | 0.27044
19.77 | 0 | 0 | -1.8381 | -131.6702 | 0.27039
19.78 | 0 | 0 | -1.8406 | -132.6473 | 0.27042
19.79 | 0 | 0 | -1.8416 | -133.6262 | 0.27048
19.8 | 0 | 0 | -1.8456 | -134.5929 | 0.27041
19.81 | 0 | 0 | -1.8443 | -135.5414 | 0.27018
19.82 | 0 | 0 | -1.8434 | -136.5088 | 0.27013
19.83 | 0 | 0 | -1.8402 | -137.4857 | 0.27017
19.84 | 0 | 0 | -1.8417 | -138.4486 | 0.27008
19.85 | 0 | 0 | -1.8392 | -139.4308 | 0.27017
19.86 | 0 | 0 | -1.8457 | -140.4071 | 0.27021
19.87 | 0 | 0 | -1.8437 | -141.4111 | 0.2705
19.88 | 0 | 0 | -1.8435 | -142.3817 | 0.27047
19.89 | 0 | 0 | -1.8478 | -143.3185 | 0.27013
19.9 | 0 | 0 | -1.8463 | -144.2865 | 0.27009
19.91 | 0 | 0 | -1.8498 | -145.2869 | 0.27035
19.92 | 0 | 0 | -1.8455 | -146.2582 | 0.27033
19.93 | 0 | 0 | -1.8473 | -147.2358 | 0.27037
19.94 | 0 | 0 | -1.8488 | -148.2149 | 0.27042
19.95 | 0 | 0 | -1.8496 | -149.172 | 0.27027
19.96 | 0 | 0 | -1.8495 | -150.1357 | 0.27019
19.97 | 0 | 0 | -1.8527 | -151.117 | 0.27027
19.98 | 0 | 0 | -1.851 | -152.1062 | 0.27042
19.99 | 0 | 0 | -1.8497 | -153.0729 | 0.27036
20 | 0 | 0 | -1.8533 | -154.028 | 0.27019
20.01 | 0 | 0 | -1.8516 | -155.0174 | 0.27034
20.02 | 0 | 0 | -1.852 | -156.0013 | 0.27044
20.03 | 0 | 0 | -1.8507 | -156.959 | 0.27029
20.04 | 0 | 0 | -1.8534 | -157.9167 | 0.27015
20.05 | 0 | 0 | -1.8519 | -158.9094 | 0.27034
20.06 | 0 | 0 | -1.8505 | -159.8709 | 0.27023
20.07 | 0 | 0 | -1.8498 | -160.8712 | 0.27048
20.08 | 0 | 0 | -1.8517 | -161.8172 | 0.27023
20.09 | 0 | 0 | -1.8542 | -162.8042 | 0.27036
20.1 | 0 | 0 | -1.8507 | -163.7823 | 0.2704
20.11 | 0 | 0 | -1.8564 | -164.7347 | 0.27021
20.12 | 0 | 0 | -1.8605 | -165.7419 | 0.27053
20.13 | 0 | 0 | -1.8587 | -166.6585 | 0.27
20.14 | 0 | 0 | -1.8541 | -167.6638 | 0.27031
20.15 | 0 | 0 | -1.8575 | -168.6394 | 0.27033
20.16 | 0 | 0 | -1.8545 | -169.6122 | 0.27033
20.17 | 0 | 0 | -1.8557 | -170.5963 | 0.27043
20.18 | 0 | 0 | -1.8583 | -171.5656 | 0.27039
20.19 | 0 | 0 | -1.8589 | -172.56 | 0.27059
20.2 | 0 | 0 | -1.857 | -173.5038 | 0.27031
20.21 | 0 | 0 | -1.8617 | -174.4827 | 0.27036
20.22 | 0 | 0 | -1.8611 | -175.4474 | 0.27028
20.23 | 0 | 0 | -1.8589 | -176.4395 | 0.27046
20.24 | 0 | 0 | -1.8631 | -177.4341 | 0.27065
20.25 | 0 | 0 | -1.8599 | -178.4133 | 0.2707
20.26 | 0 | 0 | -1.8634 | -179.3935 | 0.27075
20.27 | 0 | 0 | -1.8625 | 179.6726 | 0.27038
20.28 | 0 | 0 | -1.8687 | 178.6794 | 0.27056
20.29 | 0 | 0 | -1.8631 | 177.7158 | 0.27047
20.3 | 0 | 0 | -1.8635 | 176.752 | 0.27037
20.31 | 0 | 0 | -1.8636 | 175.7781 | 0.27038
20.32 | 0 | 0 | -1.8647 | 174.7842 | 0.27057
20.33 | 0 | 0 | -1.8683 | 173.8029 | 0.27064
20.34 | 0 | 0 | -1.8659 | 172.8594 | 0.27035
20.35 | 0 | 0 | -1.8684 | 171.8539 | 0.27065
20.36 | 0 | 0 | -1.8714 | 170.9052 | 0.27041
20.37 | 0 | 0 | -1.8702 | 169.9233 | 0.27049
20.38 | 0 | 0 | -1.8715 | 168.96 | 0.27039
20.39 | 0 | 0 | -1.8694 | 167.972 | 0.27053
20.4 | 0 | 0 | -1.8695 | 167.0028 | 0.27049
20.41 | 0 | 0 | -1.8716 | 166.0156 | 0.27061
20.42 | 0 | 0 | -1.8742 | 165.062 | 0.27042
20.43 | 0 | 0 | -1.874 | 164.0886 | 0.27042
20.44 | 0 | 0 | -1.8762 | 163.1021 | 0.27054
20.45 | 0 | 0 | -1.8744 | 162.1111 | 0.2707
20.46 | 0 | 0 | -1.8768 | 161.1255 | 0.2708
20.47 | 0 | 0 | -1.8748 | 160.1681 | 0.27064
20.48 | 0 | 0 | -1.8768 | 159.1779 | 0.27079
20.49 | 0 | 0 | -1.8757 | 158.1941 | 0.27087
20.5 | 0 | 0 | -1.8744 | 157.2534 | 0.27055
20.51 | 0 | 0 | -1.8792 | 156.2761 | 0.27058
20.52 | 0 | 0 | -1.8768 | 155.3045 | 0.27056
20.53 | 0 | 0 | -1.8787 | 154.3019 | 0.27082
20.54 | 0 | 0 | -1.878 | 153.3489 | 0.27062
20.55 | 0 | 0 | -1.8813 | 152.3511 | 0.27084
20.56 | 0 | 0 | -1.88 | 151.3948 | 0.27067
20.57 | 0 | 0 | -1.8817 | 150.4347 | 0.27054
20.58 | 0 | 0 | -1.8812 | 149.4457 | 0.27067
20.59 | 0 | 0 | -1.884 | 148.4755 | 0.27064
20.6 | 0 | 0 | -1.8843 | 147.5239 | 0.27043
20.61 | 0 | 0 | -1.8869 | 146.5189 | 0.27072
20.62 | 0 | 0 | -1.8848 | 145.5303 | 0.27085
20.63 | 0 | 0 | -1.8889 | 144.5473 | 0.27092
20.64 | 0 | 0 | -1.8907 | 143.5876 | 0.27078
20.65 | 0 | 0 | -1.8862 | 142.6098 | 0.27081
20.66 | 0 | 0 | -1.8922 | 141.6488 | 0.27068
20.67 | 0 | 0 | -1.8915 | 140.6833 | 0.27059
20.68 | 0 | 0 | -1.8916 | 139.6817 | 0.27085
20.69 | 0 | 0 | -1.8941 | 138.6846 | 0.27105
20.7 | 0 | 0 | -1.8946 | 137.7284 | 0.27087
20.71 | 0 | 0 | -1.8915 | 136.7413 | 0.27098
20.72 | 0 | 0 | -1.894 | 135.8033 | 0.27064
20.73 | 0 | 0 | -1.895 | 134.831 | 0.27062
20.74 | 0 | 0 | -1.8959 | 133.8655 | 0.27054
20.75 | 0 | 0 | -1.8979 | 132.873 | 0.27071
20.76 | 0 | 0 | -1.8977 | 131.9013 | 0.27068
20.77 | 0 | 0 | -1.8978 | 130.9292 | 0.27066
20.78 | 0 | 0 | -1.8977 | 129.9354 | 0.27084
20.79 | 0 | 0 | -1.8983 | 128.9825 | 0.27064
20.8 | 0 | 0 | -1.8987 | 127.9982 | 0.27073
20.81 | 0 | 0 | -1.9035 | 127.0302 | 0.27067
20.82 | 0 | 0 | -1.9102 | 126.0667 | 0.27057
20.83 | 0 | 0 | -1.9051 | 125.0666 | 0.27081
20.84 | 0 | 0 | -1.9057 | 124.1164 | 0.27058
20.85 | 0 | 0 | -1.9068 | 123.1391 | 0.27061
20.86 | 0 | 0 | -1.906 | 122.1476 | 0.27077
20.87 | 0 | 0 | -1.9072 | 121.1826 | 0.27068
20.88 | 0 | 0 | -1.9096 | 120.2021 | 0.27074
20.89 | 0 | 0 | -1.9136 | 119.2355 | 0.27066
20.9 | 0 | 0 | -1.9109 | 118.2534 | 0.27074
20.91 | 0 | 0 | -1.9128 | 117.2721 | 0.2708
20.92 | 0 | 0 | -1.9167 | 116.2928 | 0.27084
20.93 | 0 | 0 | -1.9126 | 115.3103 | 0.27091
20.94 | 0 | 0 | -1.9126 | 114.3644 | 0.27064
20.95 | 0 | 0 | -1.9143 | 113.3759 | 0.27077
20.96 | 0 | 0 | -1.9151 | 112.4098 | 0.27069
20.97 | 0 | 0 | -1.9197 | 111.4665 | 0.2704
20.98 | 0 | 0 | -1.9186 | 110.4567 | 0.27074
20.99 | 0 | 0 | -1.9178 | 109.4983 | 0.27059
21 | 0 | 0 | -1.9162 | 108.5007 | 0.2708
21.01 | 0 | 0 | -1.9185 | 107.5327 | 0.27074
21.02 | 0 | 0 | -1.9199 | 106.5708 | 0.27062
21.03 | 0 | 0 | -1.9196 | 105.6297 | 0.27032
21.04 | 0 | 0 | -1.9247 | 104.63 | 0.27056
21.05 | 0 | 0 | -1.9244 | 103.6393 | 0.27072
21.06 | 0 | 0 | -1.9242 | 102.703 | 0.27036
21.07 | 0 | 0 | -1.9253 | 101.6989 | 0.27065
21.08 | 0 | 0 | -1.9269 | 100.7145 | 0.27074
21.09 | 0 | 0 | -1.9254 | 99.7507 | 0.27064
21.1 | 0 | 0 | -1.9241 | 98.7799 | 0.27061
21.11 | 0 | 0 | -1.9254 | 97.8269 | 0.27041
21.12 | 0 | 0 | -1.9296 | 96.8203 | 0.27072
21.13 | 0 | 0 | -1.9304 | 95.875 | 0.27045
21.14 | 0 | 0 | -1.9303 | 94.8809 | 0.27064
21.15 | 0 | 0 | -1.9327 | 93.9306 | 0.27042
21.16 | 0 | 0 | -1.9334 | 92.9104 | 0.27085
21.17 | 0 | 0 | -1.9292 | 91.9579 | 0.27064
21.18 | 0 | 0 | -1.9326 | 91.0243 | 0.27026
21.19 | 0 | 0 | -1.9352 | 90.0345 | 0.27042
21.2 | 0 | 0 | -1.9352 | 89.0638 | 0.27039
21.21 | 0 | 0 | -1.938 | 88.1141 | 0.27018
21.22 | 0 | 0 | -1.938 | 87.104 | 0.27052
21.23 | 0 | 0 | -1.9386 | 86.132 | 0.27051
21.24 | 0 | 0 | -1.9376 | 85.1391 | 0.27068
21.25 | 0 | 0 | -1.9403 | 84.1522 | 0.2708
21.26 | 0 | 0 | -1.9399 | 83.2244 | 0.27036
21.27 | 0 | 0 | -1.9422 | 82.2318 | 0.27054
21.28 | 0 | 0 | -1.9405 | 81.2746 | 0.27039
21.29 | 0 | 0 | -1.9469 | 80.2815 | 0.27057
21.3 | 0 | 0 | -1.9447 | 79.3187 | 0.27047
21.31 | 0 | 0 | -1.9428 | 78.3444 | 0.27047
21.32 | 0 | 0 | -1.943 | 77.3723 | 0.27046
21.33 | 0 | 0 | -1.9463 | 76.3967 | 0.27048
21.34 | 0 | 0 | -1.9462 | 75.4124 | 0.27057
21.35 | 0 | 0 | -1.9472 | 74.4758 | 0.27023
21.36 | 0 | 0 | -1.9459 | 73.4944 | 0.27031
21.37 | 0 | 0 | -1.9484 | 72.5342 | 0.27019
21.38 | 0 | 0 | -1.9474 | 71.5466 | 0.27033
21.39 | 0 | 0 | -1.9495 | 70.5548 | 0.2705
21.4 | 0 | 0 | -1.9488 | 69.6063 | 0.27026
21.41 | 0 | 0 | -1.9484 | 68.6416 | 0.27019
21.42 | 0 | 0 | -1.948 | 67.6635 | 0.27024
21.43 | 0 | 0 | -1.9532 | 66.7044 | 0.27011
21.44 | 0 | 0 | -1.9529 | 65.7159 | 0.27026
21.45 | 0 | 0 | -1.9503 | 64.7627 | 0.27008
21.46 | 0 | 0 | -1.9512 | 63.7676 | 0.27029
21.47 | 0 | 0 | -1.9483 | 62.8015 | 0.27023
21.48 | 0 | 0 | -1.9545 | 61.8151 | 0.27035
21.49 | 0 | 0 | -1.9521 | 60.8348 | 0.27042
21.5 | 0 | 0 | -1.9574 | 59.905 | 0.27001
21.51 | 0 | 0 | -1.9551 | 58.9343 | 0.27
21.52 | 0 | 0 | -1.9574 | 57.9446 | 0.27016
21.53 | 0 | 0 | -1.9564 | 56.9634 | 0.27025
21.54 | 0 | 0 | -1.9562 | 56.0021 | 0.27014
21.55 | 0 | 0 | -1.9559 | 55.023 | 0.2702
21.56 | 0 | 0 | -1.9579 | 54.049 | 0.27021
21.57 | 0 | 0 | -1.9599 | 53.0625 | 0.27034
21.58 | 0 | 0 | -1.9619 | 52.1304 | 0.26996
21.59 | 0 | 0 | -1.959 | 51.1461 | 0.27007
21.6 | 0 | 0 | -1.9574 | 50.1717 | 0.27009
21.61 | 0 | 0 | -1.9627 | 49.1801 | 0.27027
21.62 | 0 | 0 | -1.9624 | 48.2042 | 0.2703
21.63 | 0 | 0 | -1.9589 | 47.2246 | 0.27036
21.64 | 0 | 0 | -1.9621 | 46.29 | 0.27
21.65 | 0 | 0 | -1.9595 | 45.3177 | 0.27001
21.66 | 0 | 0 | -1.961 | 44.3479 | 0.26999
21.67 | 0 | 0 | -1.9626 | 43.3588 | 0.27015
21.68 | 0 | 0 | -1.9619 | 42.3905 | 0.27011
21.69 | 0 | 0 | -1.9596 | 41.4156 | 0.27013
21.7 | 0 | 0 | -1.9645 | 40.4322 | 0.27023
21.71 | 0 | 0 | -1.9592 | 39.4881 | 0.26997
21.72 | 0 | 0 | -1.9659 | 38.4832 | 0.27027
21.73 | 0 | 0 | -1.9678 | 37.5547 | 0.26986
21.74 | 0 | 0 | -1.968 | 36.5382 | 0.27028
21.75 | 0 | 0 | -1.965 | 35.5755 | 0.27018
21.76 | 0 | 0 | -1.9691 | 34.6228 | 0.27
21.77 | 0 | 0 | -1.9659 | 33.6419 | 0.27008
21.78 | 0 | 0 | -1.9668 | 32.6404 | 0.27035
21.79 | 0 | 0 | -1.9678 | 31.6814 | 0.27022
21.8 | 0 | 0 | -1.9674 | 30.7095 | 0.27021
21.81 | 0 | 0 | -1.9706 | 29.7673 | 0.26993
21.82 | 0 | 0 | -1.9673 | 28.746 | 0.27039
21.83 | 0 | 0 | -1.9722 | 27.8042 | 0.27009
21.84 | 0 | 0 | -1.9727 | 26.8187 | 0.27022
21.85 | 0 | 0 | -1.9695 | 25.8506 | 0.27017
21.86 | 0 | 0 | -1.9723 | 24.8693 | 0.27026
21.87 | 0 | 0 | -1.9696 | 23.9027 | 0.2702
21.88 | 0 | 0 | -1.9698 | 22.9494 | 0.27002
21.89 | 0 | 0 | -1.9703 | 21.9884 | 0.26992
21.9 | 0 | 0 | -1.9708 | 20.9947 | 0.27012
21.91 | 0 | 0 | -1.9707 | 19.9931 | 0.27039
21.92 | 0 | 0 | -1.9666 | 19.029 | 0.2703
21.93 | 0 | 0 | -1.9676 | 18.046 | 0.2704
21.94 | 0 | 0 | -1.9719 | 17.056 | 0.27055
21.95 | 0 | 0 | -1.9688 | 16.1123 | 0.27027
21.96 | 0 | 0 | -1.97 | 15.1061 | 0.27058
21.97 | 0 | 0 | -1.9742 | 14.1786 | 0.27015
21.98 | 0 | 0 | -1.9752 | 13.2108 | 0.2701
21.99 | 0 | 0 | -1.9759 | 12.2142 | 0.27033
22 | 0 | 0 | -1.9734 | 11.2369 | 0.27037
22.01 | 0 | 0 | -1.9753 | 10.2575 | 0.27042
22.02 | 0 | 0 | -1.9737 | 9.2988 | 0.27028
22.03 | 0 | 0 | -1.9779 | 8.3143 | 0.27039
22.04 | 0 | 0 | -1.9759 | 7.353 | 0.27028
22.05 | 0 | 0 | -1.9765 | 6.3781 | 0.2703
22.06 | 0 | 0 | -1.9818 | 5.3903 | 0.27043
22.07 | 0 | 0 | -1.9762 | 4.4269 | 0.27034
22.08 | 0 | 0 | -1.9772 | 3.425 | 0.27061
22.09 | 0 | 0 | -1.9795 | 2.4864 | 0.27028
22.1 | 0 | 0 | -1.9793 | 1.5119 | 0.27029
22.11 | 0 | 0 | -1.9781 | 0.52757 | 0.2704
22.12 | 0 | 0 | -1.9761 | -0.43138 | 0.27026
22.13 | 0 | 0 | -1.9766 | -1.4221 | 0.27043
22.14 | 0 | 0 | -1.9803 | -2.4 | 0.27047
22.15 | 0 | 0 | -1.9799 | -3.3619 | 0.27036
22.16 | 0 | 0 | -1.9806 | -4.364 | 0.27063
22.17 | 0 | 0 | -1.9793 | -5.3633 | 0.27086
22.18 | 0 | 0 | -1.9783 | -6.3051 | 0.27055
22.19 | 0 | 0 | -1.9838 | -7.254 | 0.27032
22.2 | 0 | 0 | -1.9798 | -8.2448 | 0.27048
22.21 | 0 | 0 | -1.9817 | -9.2319 | 0.27061
22.22 | 0 | 0 | -1.9859 | -10.2094 | 0.27064
22.23 | 0 | 0 | -1.986 | -11.1799 | 0.2706
22.24 | 0 | 0 | -1.9864 | -12.1792 | 0.27083
22.25 | 0 | 0 | -1.9853 | -13.1534 | 0.27083
22.26 | 0 | 0 | -1.9863 | -14.0902 | 0.27048
22.27 | 0 | 0 | -1.9886 | -15.0766 | 0.27059
22.28 | 0 | 0 | -1.9885 | -16.0582 | 0.27066
22.29 | 0 | 0 | -1.984 | -17.0336 | 0.27067
22.3 | 0 | 0 | -1.988 | -18.023 | 0.27081
22.31 | 0 | 0 | -1.9865 | -18.992 | 0.27076
22.32 | 0 | 0 | -1.9889 | -19.9873 | 0.27095
22.33 | 0 | 0 | -1.9897 | -20.9294 | 0.27064
22.34 | 0 | 0 | -1.9896 | -21.8982 | 0.27059
22.35 | 0 | 0 | -1.9926 | -22.8764 | 0.27063
22.36 | 0 | 0 | -1.9905 | -23.8476 | 0.2706
22.37 | 0 | 0 | -1.9932 | -24.8315 | 0.27069
22.38 | 0 | 0 | -1.9941 | -25.817 | 0.27079
22.39 | 0 | 0 | -1.9912 | -26.8039 | 0.2709
22.4 | 0 | 0 | -1.9932 | -27.7971 | 0.27107
22.41 | 0 | 0 | -1.9917 | -28.7522 | 0.27088
22.42 | 0 | 0 | -1.9958 | -29.6969 | 0.2706
22.43 | 0 | 0 | -1.9969 | -30.6903 | 0.27077
22.44 | 0 | 0 | -1.9972 | -31.6499 | 0.27063
22.45 | 0 | 0 | -1.9996 | -32.6489 | 0.27086
22.46 | 0 | 0 | -2.001 | -33.6035 | 0.27067
22.47 | 0 | 0 | -1.9993 | -34.6004 | 0.27088
22.48 | 0 | 0 | -1.9958 | -35.5915 | 0.27103
22.49 | 0 | 0 | -2.0019 | -36.5362 | 0.27074
22.5 | 0 | 0 | -2.0042 | -37.4931 | 0.27058
22.51 | 0 | 0 | -2.0029 | -38.4952 | 0.27084
22.52 | 0 | 0 | -2.0037 | -39.5085 | 0.27119
22.53 | 0 | 0 | -2.0056 | -40.4469 | 0.27084
22.54 | 0 | 0 | -2.0011 | -41.4277 | 0.27089
22.55 | 0 | 0 | -2.0053 | -42.382 | 0.2707
22.56 | 0 | 0 | -2.0036 | -43.3281 | 0.27044
22.57 | 0 | 0 | -2.0071 | -44.3282 | 0.27069
22.58 | 0 | 0 | -2.0095 | -45.2992 | 0.27065
22.59 | 0 | 0 | -2.0122 | -46.2733 | 0.27065
22.6 | 0 | 0 | -2.0098 | -47.2579 | 0.27075
22.61 | 0 | 0 | -2.0076 | -48.2508 | 0.27092
22.62 | 0 | 0 | -2.0135 | -49.2285 | 0.27094
22.63 | 0 | 0 | -2.0098 | -50.2037 | 0.27094
22.64 | 0 | 0 | -2.0135 | -51.162 | 0.27078
22.65 | 0 | 0 | -2.0135 | -52.1227 | 0.27065
22.66 | 0 | 0 | -2.0165 | -53.1216 | 0.27088
22.67 | 0 | 0 | -2.018 | -54.0756 | 0.27068
22.68 | 0 | 0 | -2.0188 | -55.072 | 0.27088
22.69 | 0 | 0 | -2.0186 | -56.0436 | 0.27085
22.7 | 0 | 0 | -2.0207 | -57.0273 | 0.27093
22.71 | 0 | 0 | -2.0221 | -58.0272 | 0.27116
22.72 | 0 | 0 | -2.0204 | -58.967 | 0.27082
22.73 | 0 | 0 | -2.022 | -59.9234 | 0.27065
22.74 | 0 | 0 | -2.0215 | -60.9168 | 0.27083
22.75 | 0 | 0 | -2.02 | -61.9056 | 0.27096
22.76 | 0 | 0 | -2.0231 | -62.8599 | 0.27076
22.77 | 0 | 0 | -2.0254 | -63.8415 | 0.27082
22.78 | 0 | 0 | -2.026 | -64.8086 | 0.27075
22.79 | 0 | 0 | -2.027 | -65.7679 | 0.27061
22.8 | 0 | 0 | -2.0268 | -66.74 | 0.27059
22.81 | 0 | 0 | -2.029 | -67.7216 | 0.27066
22.82 | 0 | 0 | -2.0297 | -68.6832 | 0.27054
22.83 | 0 | 0 | -2.0325 | -69.6847 | 0.2708
22.84 | 0 | 0 | -2.0341 | -70.6744 | 0.27093
22.85 | 0 | 0 | -2.033 | -71.6427 | 0.27087
22.86 | 0 | 0 | -2.0313 | -72.6315 | 0.271
22.87 | 0 | 0 | -2.0335 | -73.5766 | 0.27071
22.88 | 0 | 0 | -2.0366 | -74.5807 | 0.27099
22.89 | 0 | 0 | -2.0348 | -75.5199 | 0.27065
22.9 | 0 | 0 | -2.0395 | -76.4878 | 0.27059
22.91 | 0 | 0 | -2.0401 | -77.4717 | 0.27068
22.92 | 0 | 0 | -2.04 | -78.4277 | 0.27051
22.93 | 0 | 0 | -2.0401 | -79.4279 | 0.27076
22.94 | 0 | 0 | -2.0419 | -80.3745 | 0.2705
22.95 | 0 | 0 | -2.0437 | -81.3664 | 0.27066
22.96 | 0 | 0 | -2.045 | -82.3285 | 0.27055
22.97 | 0 | 0 | -2.0487 | -83.295 | 0.27048
22.98 | 0 | 0 | -2.047 | -84.28 | 0.27059
22.99 | 0 | 0 | -2.0475 | -85.2545 | 0.27059
23 | 0 | 0 | -2.0463 | -86.2376 | 0.27067
23.01 | 0 | 0 | -2.0497 | -87.2104 | 0.27066
23.02 | 0 | 0 | -2.0495 | -88.1812 | 0.27063
23.03 | 0 | 0 | -2.0489 | -89.1381 | 0.27047
23.04 | 0 | 0 | -2.0527 | -90.0622 | 0.27001
23.05 | 0 | 0 | -2.053 | -91.0613 | 0.27026
23.06 | 0 | 0 | -2.0525 | -92.0612 | 0.27051
23.07 | 0 | 0 | -2.0516 | -93.0278 | 0.27044
23.08 | 0 | 0 | -2.0518 | -94.0104 | 0.27053
23.09 | 0 | 0 | -2.0542 | -94.9485 | 0.27019
23.1 | 0 | 0 | -2.0536 | -95.9526 | 0.27048
23.11 | 0 | 0 | -2.056 | -96.9175 | 0.2704
23.12 | 0 | 0 | -2.0582 | -97.8621 | 0.27014
23.13 | 0 | 0 | -2.0584 | -98.8432 | 0.27022
23.14 | 0 | 0 | -2.0596 | -99.8205 | 0.27026
23.15 | 0 | 0 | -2.0595 | -100.7827 | 0.27016
23.16 | 0 | 0 | -2.0608 | -101.7854 | 0.27044
23.17 | 0 | 0 | -2.0605 | -102.7565 | 0.27042
23.18 | 0 | 0 | -2.0639 | -103.67 | 0.26986
23.19 | 0 | 0 | -2.0657 | -104.6598 | 0.27003
23.2 | 0 | 0 | -2.0651 | -105.6536 | 0.27023
23.21 | 0 | 0 | -2.0668 | -106.6205 | 0.27018
23.22 | 0 | 0 | -2.0684 | -107.602 | 0.27026
23.23 | 0 | 0 | -2.0672 | -108.57 | 0.27021
23.24 | 0 | 0 | -2.0658 | -109.5386 | 0.27018
23.25 | 0 | 0 | -2.0685 | -110.4966 | 0.27004
23.26 | 0 | 0 | -2.0698 | -111.476 | 0.27011
23.27 | 0 | 0 | -2.0718 | -112.4391 | 0.27002
23.28 | 0 | 0 | -2.0704 | -113.4066 | 0.26998
23.29 | 0 | 0 | -2.0716 | -114.3861 | 0.27005
23.3 | 0 | 0 | -2.0734 | -115.342 | 0.2699
23.31 | 0 | 0 | -2.0716 | -116.3134 | 0.2699
23.32 | 0 | 0 | -2.0745 | -117.3026 | 0.27006
23.33 | 0 | 0 | -2.0711 | -118.2685 | 0.27
23.34 | 0 | 0 | -2.0727 | -119.2276 | 0.26988
23.35 | 0 | 0 | -2.0747 | -120.1885 | 0.26978
23.36 | 0 | 0 | -2.0742 | -121.1576 | 0.26976
23.37 | 0 | 0 | -2.0805 | -122.1198 | 0.26968
23.38 | 0 | 0 | -2.0777 | -123.1285 | 0.27003
23.39 | 0 | 0 | -2.0785 | -124.0819 | 0.26986
23.4 | 0 | 0 | -2.0752 | -125.064 | 0.26996
23.41 | 0 | 0 | -2.0763 | -126.0205 | 0.26982
23.42 | 0 | 0 | -2.0811 | -126.9679 | 0.26959
23.43 | 0 | 0 | -2.0804 | -127.9517 | 0.26972
23.44 | 0 | 0 | -2.0835 | -128.9031 | 0.26954
23.45 | 0 | 0 | -2.0796 | -129.8809 | 0.26961
23.46 | 0 | 0 | -2.0794 | -130.8685 | 0.26976
23.47 | 0 | 0 | -2.0798 | -131.8299 | 0.26967
23.48 | 0 | 0 | -2.084 | -132.8182 | 0.26984
23.49 | 0 | 0 | -2.0832 | -133.7655 | 0.26961
23.5 | 0 | 0 | -2.0783 | -134.7334 | 0.26959
23.51 | 0 | 0 | -2.0823 | -135.7042 | 0.26959
23.52 | 0 | 0 | -2.0845 | -136.6911 | 0.26974
23.53 | 0 | 0 | -2.0809 | -137.6482 | 0.26961
23.54 | 0 | 0 | -2.0841 | -138.6549 | 0.26995
23.55 | 0 | 0 | -2.0885 | -139.6312 | 0.26999
23.56 | 0 | 0 | -2.0846 | -140.5908 | 0.26988
23.57 | 0 | 0 | -2.0872 | -141.5459 | 0.26972
23.58 | 0 | 0 | -2.0868 | -142.5193 | 0.26975
23.59 | 0 | 0 | -2.0834 | -143.4743 | 0.2696
23.6 | 0 | 0 | -2.0855 | -144.4481 | 0.26963
23.61 | 0 | 0 | -2.0878 | -145.4291 | 0.26972
23.62 | 0 | 0 | -2.0857 | -146.4085 | 0.2698
23.63 | 0 | 0 | -2.0893 | -147.3701 | 0.26971
23.64 | 0 | 0 | -2.0891 | -148.3415 | 0.26972
23.65 | 0 | 0 | -2.0887 | -149.2911 | 0.26952
23.66 | 0 | 0 | -2.0915 | -150.2746 | 0.26964
23.67 | 0 | 0 | -2.0904 | -151.2311 | 0.26951
23.68 | 0 | 0 | -2.0908 | -152.233 | 0.2698
23.69 | 0 | 0 | -2.0875 | -153.1599 | 0.26939
23.7 | 0 | 0 | -2.0898 | -154.1398 | 0.26949
23.71 | 0 | 0 | -2.0929 | -155.1134 | 0.26952
23.72 | 0 | 0 | -2.0907 | -156.1038 | 0.26971
23.73 | 0 | 0 | -2.093 | -157.069 | 0.26965
23.74 | 0 | 0 | -2.0942 | -158.0195 | 0.26947
23.75 | 0 | 0 | -2.0929 | -158.998 | 0.26954
23.76 | 0 | 0 | -2.0927 | -159.9688 | 0.26955
23.77 | 0 | 0 | -2.0944 | -160.9482 | 0.26963
23.78 | 0 | 0 | -2.0912 | -161.9315 | 0.26975
23.79 | 0 | 0 | -2.0922 | -162.8969 | 0.2697
23.8 | 0 | 0 | -2.0921 | -163.8696 | 0.26971
23.81 | 0 | 0 | -2.0932 | -164.8269 | 0.26959
23.82 | 0 | 0 | -2.0916 | -165.8211 | 0.26981
23.83 | 0 | 0 | -2.0969 | -166.7698 | 0.2696
23.84 | 0 | 0 | -2.097 | -167.7449 | 0.26964
23.85 | 0 | 0 | -2.0967 | -168.7353 | 0.26982
23.86 | 0 | 0 | -2.0917 | -169.6932 | 0.2697
23.87 | 0 | 0 | -2.0942 | -170.6815 | 0.26986
23.88 | 0 | 0 | -2.0975 | -171.6597 | 0.26992
23.89 | 0 | 0 | -2.0995 | -172.6088 | 0.26971
23.9 | 0 | 0 | -2.0965 | -173.5494 | 0.26943
23.91 | 0 | 0 | -2.0959 | -174.5611 | 0.26982
23.92 | 0 | 0 | -2.0981 | -175.5316 | 0.26981
23.93 | 0 | 0 | -2.0941 | -176.5155 | 0.26993
23.94 | 0 | 0 | -2.096 | -177.4847 | 0.26991
23.95 | 0 | 0 | -2.0993 | -178.4607 | 0.26994
23.96 | 0 | 0 | -2.0983 | -179.3973 | 0.26962
23.97 | 0 | 0 | -2.1003 | 179.6269 | 0.26967
23.98 | 0 | 0 | -2.0993 | 178.6605 | 0.26963
23.99 | 0 | 0 | -2.0967 | 177.6756 | 0.26976
24 | 0 | 0 | -2.0972 | 176.7015 | 0.26979
24.01 | 0 | 0 | -2.0997 | 175.7287 | 0.26981
24.02 | 0 | 0 | -2.0964 | 174.7299 | 0.27006
24.03 | 0 | 0 | -2.099 | 173.7684 | 0.26996
24.04 | 0 | 0 | -2.0975 | 172.7996 | 0.26993
24.05 | 0 | 0 | -2.1008 | 171.8249 | 0.26996
24.06 | 0 | 0 | -2.1019 | 170.8545 | 0.26995
24.07 | 0 | 0 | -2.1047 | 169.876 | 0.27001
24.08 | 0 | 0 | -2.1039 | 168.9194 | 0.26987
24.09 | 0 | 0 | -2.1004 | 167.9179 | 0.27015
24.1 | 0 | 0 | -2.1026 | 166.957 | 0.27004
24.11 | 0 | 0 | -2.1048 | 165.9795 | 0.27009
24.12 | 0 | 0 | -2.1029 | 165.0305 | 0.26987
24.13 | 0 | 0 | -2.1032 | 164.0688 | 0.26978
24.14 | 0 | 0 | -2.1047 | 163.077 | 0.26997
24.15 | 0 | 0 | -2.099 | 162.1178 | 0.26986
24.16 | 0 | 0 | -2.1024 | 161.1308 | 0.27
24.17 | 0 | 0 | -2.1036 | 160.1457 | 0.27012
24.18 | 0 | 0 | -2.1074 | 159.1854 | 0.27001
24.19 | 0 | 0 | -2.1074 | 158.2176 | 0.26997
24.2 | 0 | 0 | -2.1065 | 157.2551 | 0.26988
24.21 | 0 | 0 | -2.1061 | 156.269 | 0.27002
24.22 | 0 | 0 | -2.1059 | 155.2803 | 0.27017
24.23 | 0 | 0 | -2.1064 | 154.2833 | 0.2704
24.24 | 0 | 0 | -2.1062 | 153.33 | 0.27021
24.25 | 0 | 0 | -2.1072 | 152.3711 | 0.27008
24.26 | 0 | 0 | -2.104 | 151.3821 | 0.27024
24.27 | 0 | 0 | -2.1096 | 150.4311 | 0.27004
24.28 | 0 | 0 | -2.106 | 149.4658 | 0.26997
24.29 | 0 | 0 | -2.1097 | 148.4603 | 0.27028
24.3 | 0 | 0 | -2.1104 | 147.4802 | 0.27035
24.31 | 0 | 0 | -2.1099 | 146.5207 | 0.27022
24.32 | 0 | 0 | -2.1094 | 145.5232 | 0.27045
24.33 | 0 | 0 | -2.1104 | 144.5665 | 0.2703
24.34 | 0 | 0 | -2.1155 | 143.6082 | 0.27016
24.35 | 0 | 0 | -2.1162 | 142.6182 | 0.27032
24.36 | 0 | 0 | -2.1151 | 141.6599 | 0.27018
24.37 | 0 | 0 | -2.1152 | 140.6639 | 0.2704
24.38 | 0 | 0 | -2.1145 | 139.696 | 0.27035
24.39 | 0 | 0 | -2.1137 | 138.7329 | 0.27026
24.4 | 0 | 0 | -2.114 | 137.7512 | 0.27034
24.41 | 0 | 0 | -2.1147 | 136.7991 | 0.27014
24.42 | 0 | 0 | -2.1139 | 135.8106 | 0.27029
24.43 | 0 | 0 | -2.1186 | 134.837 | 0.2703
24.44 | 0 | 0 | -2.1183 | 133.8734 | 0.27021
24.45 | 0 | 0 | -2.1161 | 132.8507 | 0.27067
24.46 | 0 | 0 | -2.1193 | 131.8883 | 0.27056
24.47 | 0 | 0 | -2.1173 | 130.9282 | 0.27043
24.48 | 0 | 0 | -2.1197 | 129.9439 | 0.27053
24.49 | 0 | 0 | -2.1222 | 128.9808 | 0.27043
24.5 | 0 | 0 | -2.1221 | 128.028 | 0.27024
24.51 | 0 | 0 | -2.1191 | 127.0214 | 0.27055
24.52 | 0 | 0 | -2.1222 | 126.0683 | 0.27036
24.53 | 0 | 0 | -2.1259 | 125.0968 | 0.27034
24.54 | 0 | 0 | -2.1253 | 124.0888 | 0.27066
24.55 | 0 | 0 | -2.1278 | 123.1224 | 0.27059
24.56 | 0 | 0 | -2.1284 | 122.1443 | 0.27063
24.57 | 0 | 0 | -2.129 | 121.203 | 0.27032
24.58 | 0 | 0 | -2.1275 | 120.22 | 0.27042
24.59 | 0 | 0 | -2.1322 | 119.2445 | 0.27043
24.6 | 0 | 0 | -2.1288 | 118.2899 | 0.27026
24.61 | 0 | 0 | -2.1276 | 117.3084 | 0.27034
24.62 | 0 | 0 | -2.1262 | 116.3185 | 0.27049
24.63 | 0 | 0 | -2.1275 | 115.3501 | 0.27044
24.64 | 0 | 0 | -2.1297 | 114.3911 | 0.27031
24.65 | 0 | 0 | -2.1351 | 113.4257 | 0.27024
24.66 | 0 | 0 | -2.1331 | 112.427 | 0.27048
24.67 | 0 | 0 | -2.1332 | 111.4448 | 0.27056
24.68 | 0 | 0 | -2.1373 | 110.4536 | 0.27071
24.69 | 0 | 0 | -2.1369 | 109.502 | 0.2705
24.7 | 0 | 0 | -2.1365 | 108.5218 | 0.27056
24.71 | 0 | 0 | -2.1364 | 107.5352 | 0.27068
24.72 | 0 | 0 | -2.137 | 106.5776 | 0.27052
24.73 | 0 | 0 | -2.1367 | 105.616 | 0.27041
24.74 | 0 | 0 | -2.1361 | 104.6371 | 0.27046
24.75 | 0 | 0 | -2.1404 | 103.6494 | 0.27059
24.76 | 0 | 0 | -2.1437 | 102.7025 | 0.27034
24.77 | 0 | 0 | -2.1396 | 101.698 | 0.27063
24.78 | 0 | 0 | -2.1423 | 100.7105 | 0.27075
24.79 | 0 | 0 | -2.1405 | 99.7478 | 0.27064
24.8 | 0 | 0 | -2.1442 | 98.8086 | 0.27032
24.81 | 0 | 0 | -2.1469 | 97.8401 | 0.27027
24.82 | 0 | 0 | -2.1433 | 96.8515 | 0.27042
24.83 | 0 | 0 | -2.1449 | 95.8938 | 0.27027
24.84 | 0 | 0 | -2.1448 | 94.9043 | 0.27043
24.85 | 0 | 0 | -2.146 | 93.9318 | 0.27042
24.86 | 0 | 0 | -2.1487 | 92.971 | 0.2703
24.87 | 0 | 0 | -2.1476 | 92.006 | 0.27022
24.88 | 0 | 0 | -2.1497 | 91.0118 | 0.27042
24.89 | 0 | 0 | -2.1487 | 90.0482 | 0.27033
24.9 | 0 | 0 | -2.1545 | 89.0715 | 0.27036
24.91 | 0 | 0 | -2.1522 | 88.1033 | 0.27032
24.92 | 0 | 0 | -2.1508 | 87.1039 | 0.27056
24.93 | 0 | 0 | -2.1506 | 86.1477 | 0.27039
24.94 | 0 | 0 | -2.1528 | 85.1835 | 0.27031
24.95 | 0 | 0 | -2.1535 | 84.2264 | 0.27016
24.96 | 0 | 0 | -2.1519 | 83.2393 | 0.2703
24.97 | 0 | 0 | -2.1524 | 82.2565 | 0.27039
24.98 | 0 | 0 | -2.1568 | 81.2944 | 0.27028
24.99 | 0 | 0 | -2.1568 | 80.3149 | 0.27034
25 | 0 | 0 | -2.1618 | 79.3268 | 0.27048
25.01 | 0 | 0 | -2.1584 | 78.3633 | 0.27039
25.02 | 0 | 0 | -2.1554 | 77.4125 | 0.27018
25.03 | 0 | 0 | -2.1572 | 76.4439 | 0.27014
25.04 | 0 | 0 | -2.1624 | 75.4741 | 0.27012
25.05 | 0 | 0 | -2.1625 | 74.4958 | 0.27017
25.06 | 0 | 0 | -2.1603 | 73.5377 | 0.27004
25.07 | 0 | 0 | -2.1629 | 72.5494 | 0.27019
25.08 | 0 | 0 | -2.1616 | 71.5777 | 0.27018
25.09 | 0 | 0 | -2.1638 | 70.6151 | 0.27009
25.1 | 0 | 0 | -2.1618 | 69.6384 | 0.27013
25.11 | 0 | 0 | -2.1638 | 68.6746 | 0.27005
25.12 | 0 | 0 | -2.1672 | 67.7101 | 0.26998
25.13 | 0 | 0 | -2.1696 | 66.7309 | 0.27004
25.14 | 0 | 0 | -2.1664 | 65.7316 | 0.2703
25.15 | 0 | 0 | -2.1719 | 64.7628 | 0.27026
25.16 | 0 | 0 | -2.1676 | 63.795 | 0.27021
25.17 | 0 | 0 | -2.1684 | 62.8522 | 0.26993
25.18 | 0 | 0 | -2.1711 | 61.8714 | 0.27002
25.19 | 0 | 0 | -2.1688 | 60.8973 | 0.27003
25.2 | 0 | 0 | -2.1738 | 59.9195 | 0.27009
25.21 | 0 | 0 | -2.1691 | 58.9612 | 0.26996
25.22 | 0 | 0 | -2.1678 | 57.974 | 0.2701
25.23 | 0 | 0 | -2.1732 | 56.9969 | 0.27015
25.24 | 0 | 0 | -2.168 | 56.0409 | 0.26999
25.25 | 0 | 0 | -2.1717 | 55.0742 | 0.26994
25.26 | 0 | 0 | -2.1736 | 54.1306 | 0.26968
25.27 | 0 | 0 | -2.1734 | 53.1454 | 0.26982
25.28 | 0 | 0 | -2.1756 | 52.1582 | 0.26996
25.29 | 0 | 0 | -2.1734 | 51.2252 | 0.2696
25.3 | 0 | 0 | -2.1747 | 50.2464 | 0.26968
25.31 | 0 | 0 | -2.171 | 49.2617 | 0.26981
25.32 | 0 | 0 | -2.1744 | 48.3017 | 0.2697
25.33 | 0 | 0 | -2.1801 | 47.335 | 0.26966
25.34 | 0 | 0 | -2.1735 | 46.3532 | 0.26977
25.35 | 0 | 0 | -2.1757 | 45.3941 | 0.26966
25.36 | 0 | 0 | -2.1785 | 44.397 | 0.2699
25.37 | 0 | 0 | -2.1799 | 43.4351 | 0.26981
25.38 | 0 | 0 | -2.1777 | 42.4611 | 0.26983
25.39 | 0 | 0 | -2.1761 | 41.4881 | 0.26985
25.4 | 0 | 0 | -2.1772 | 40.5071 | 0.26994
25.41 | 0 | 0 | -2.1804 | 39.5623 | 0.26969
25.42 | 0 | 0 | -2.1785 | 38.5763 | 0.26983
25.43 | 0 | 0 | -2.1781 | 37.6044 | 0.26983
25.44 | 0 | 0 | -2.1795 | 36.6399 | 0.26977
25.45 | 0 | 0 | -2.1797 | 35.6804 | 0.26966
25.46 | 0 | 0 | -2.1824 | 34.7024 | 0.26973
25.47 | 0 | 0 | -2.1785 | 33.713 | 0.2699
25.48 | 0 | 0 | -2.18 | 32.7567 | 0.26976
25.49 | 0 | 0 | -2.1786 | 31.808 | 0.26955
25.5 | 0 | 0 | -2.181 | 30.8205 | 0.26971
25.51 | 0 | 0 | -2.1839 | 29.8577 | 0.26963
25.52 | 0 | 0 | -2.18 | 28.8711 | 0.26978
25.53 | 0 | 0 | -2.18 | 27.9051 | 0.26973
25.54 | 0 | 0 | -2.1818 | 26.9343 | 0.26973
25.55 | 0 | 0 | -2.1798 | 25.968 | 0.26969
25.56 | 0 | 0 | -2.1802 | 24.9786 | 0.26986
25.57 | 0 | 0 | -2.1828 | 24.0341 | 0.26961
25.58 | 0 | 0 | -2.1856 | 23.0674 | 0.26958
25.59 | 0 | 0 | -2.1859 | 22.0909 | 0.26963
25.6 | 0 | 0 | -2.1821 | 21.1181 | 0.26965
25.61 | 0 | 0 | -2.1864 | 20.1396 | 0.26972
25.62 | 0 | 0 | -2.1837 | 19.1321 | 0.27006
25.63 | 0 | 0 | -2.1831 | 18.2042 | 0.26965
25.64 | 0 | 0 | -2.1817 | 17.2173 | 0.2698
25.65 | 0 | 0 | -2.1802 | 16.2578 | 0.26969
25.66 | 0 | 0 | -2.1831 | 15.2825 | 0.26973
25.67 | 0 | 0 | -2.1842 | 14.3047 | 0.2698
25.68 | 0 | 0 | -2.186 | 13.3572 | 0.26958
25.69 | 0 | 0 | -2.1796 | 12.3451 | 0.26996
25.7 | 0 | 0 | -2.1848 | 11.3869 | 0.26984
25.71 | 0 | 0 | -2.1835 | 10.4317 | 0.26969
25.72 | 0 | 0 | -2.1854 | 9.4347 | 0.26993
25.73 | 0 | 0 | -2.1848 | 8.466 | 0.2699
25.74 | 0 | 0 | -2.1837 | 7.502 | 0.26983
25.75 | 0 | 0 | -2.1841 | 6.5467 | 0.26968
25.76 | 0 | 0 | -2.1887 | 5.548 | 0.26994
25.77 | 0 | 0 | -2.1858 | 4.584 | 0.26987
25.78 | 0 | 0 | -2.1842 | 3.5921 | 0.27006
25.79 | 0 | 0 | -2.1846 | 2.6509 | 0.26977
25.8 | 0 | 0 | -2.185 | 1.6964 | 0.26962
25.81 | 0 | 0 | -2.185 | 0.68479 | 0.26999
25.82 | 0 | 0 | -2.19 | -0.28983 | 0.27002
25.83 | 0 | 0 | -2.1866 | -1.2499 | 0.26991
25.84 | 0 | 0 | -2.188 | -2.2362 | 0.27004
25.85 | 0 | 0 | -2.1848 | -3.2105 | 0.27006
25.86 | 0 | 0 | -2.1848 | -4.1509 | 0.26977
25.87 | 0 | 0 | -2.1842 | -5.1371 | 0.26991
25.88 | 0 | 0 | -2.1819 | -6.1204 | 0.27002
25.89 | 0 | 0 | -2.1851 | -7.0684 | 0.2698
25.9 | 0 | 0 | -2.1847 | -8.0414 | 0.26981
25.91 | 0 | 0 | -2.1834 | -9.0377 | 0.27004
25.92 | 0 | 0 | -2.1852 | -10.0002 | 0.26995
25.93 | 0 | 0 | -2.183 | -10.9955 | 0.27017
25.94 | 0 | 0 | -2.1879 | -11.9494 | 0.27
25.95 | 0 | 0 | -2.1891 | -12.9247 | 0.27003
25.96 | 0 | 0 | -2.1843 | -13.8605 | 0.26969
25.97 | 0 | 0 | -2.1853 | -14.8667 | 0.27002
25.98 | 0 | 0 | -2.1868 | -15.8282 | 0.26992
25.99 | 0 | 0 | -2.1847 | -16.8233 | 0.27014
26 | 0 | 0 | -2.1869 | -17.7866 | 0.27005
26.01 | 0 | 0 | -2.1861 | -18.7844 | 0.27029
26.02 | 0 | 0 | -2.1845 | -19.7396 | 0.27013
26.03 | 0 | 0 | -2.1825 | -20.7158 | 0.27016
26.04 | 0 | 0 | -2.1862 | -21.682 | 0.2701
26.05 | 0 | 0 | -2.1882 | -22.6746 | 0.27029
26.06 | 0 | 0 | -2.1888 | -23.6471 | 0.27029
26.07 | 0 | 0 | -2.19 | -24.5981 | 0.27008
26.08 | 0 | 0 | -2.1847 | -25.6085 | 0.27043
26.09 | 0 | 0 | -2.1878 | -26.5561 | 0.2702
26.1 | 0 | 0 | -2.1866 | -27.5404 | 0.2703
26.11 | 0 | 0 | -2.1883 | -28.4939 | 0.27012
26.12 | 0 | 0 | -2.1875 | -29.4744 | 0.2702
26.13 | 0 | 0 | -2.1877 | -30.4436 | 0.27016
26.14 | 0 | 0 | -2.1865 | -31.4312 | 0.2703
26.15 | 0 | 0 | -2.1889 | -32.4087 | 0.27035
26.16 | 0 | 0 | -2.1891 | -33.381 | 0.27034
26.17 | 0 | 0 | -2.188 | -34.3669 | 0.27045
26.18 | 0 | 0 | -2.1915 | -35.3224 | 0.27029
26.19 | 0 | 0 | -2.1872 | -36.2741 | 0.27009
26.2 | 0 | 0 | -2.1895 | -37.259 | 0.27021
26.21 | 0 | 0 | -2.1913 | -38.2123 | 0.27003
26.22 | 0 | 0 | -2.1885 | -39.2152 | 0.27031
26.23 | 0 | 0 | -2.1898 | -40.203 | 0.27045
26.24 | 0 | 0 | -2.1901 | -41.2146 | 0.2708
26.25 | 0 | 0 | -2.1897 | -42.1602 | 0.27053
26.26 | 0 | 0 | -2.1931 | -43.1299 | 0.27049
26.27 | 0 | 0 | -2.1908 | -44.0748 | 0.27022
26.28 | 0 | 0 | -2.1893 | -45.0743 | 0.27047
26.29 | 0 | 0 | -2.1938 | -46.0752 | 0.27072
26.3 | 0 | 0 | -2.1951 | -47.0407 | 0.27064
26.31 | 0 | 0 | -2.1895 | -48.0087 | 0.27058
26.32 | 0 | 0 | -2.1878 | -48.9818 | 0.27057
26.33 | 0 | 0 | -2.1916 | -49.9356 | 0.27038
26.34 | 0 | 0 | -2.189 | -50.9376 | 0.27065
26.35 | 0 | 0 | -2.1887 | -51.9038 | 0.27058
26.36 | 0 | 0 | -2.1901 | -52.8802 | 0.2706
26.37 | 0 | 0 | -2.1941 | -53.8604 | 0.27065
26.38 | 0 | 0 | -2.1891 | -54.8351 | 0.27066
26.39 | 0 | 0 | -2.1887 | -55.8187 | 0.27074
26.4 | 0 | 0 | -2.1921 | -56.791 | 0.27072
26.41 | 0 | 0 | -2.191 | -57.7454 | 0.27053
26.42 | 0 | 0 | -2.1935 | -58.7041 | 0.27039
26.43 | 0 | 0 | -2.1902 | -59.6887 | 0.2705
26.44 | 0 | 0 | -2.1943 | -60.6827 | 0.27068
26.45 | 0 | 0 | -2.1926 | -61.6572 | 0.27069
26.46 | 0 | 0 | -2.1933 | -62.6357 | 0.27072
26.47 | 0 | 0 | -2.1916 | -63.621 | 0.27082
26.48 | 0 | 0 | -2.1963 | -64.5846 | 0.27072
26.49 | 0 | 0 | -2.195 | -65.5514 | 0.27065
26.5 | 0 | 0 | -2.1937 | -66.5168 | 0.27056
26.51 | 0 | 0 | -2.198 | -67.5111 | 0.27075
26.52 | 0 | 0 | -2.197 | -68.503 | 0.27091
26.53 | 0 | 0 | -2.1951 | -69.4566 | 0.27071
26.54 | 0 | 0 | -2.1921 | -70.4395 | 0.27079
26.55 | 0 | 0 | -2.1947 | -71.3958 | 0.27062
26.56 | 0 | 0 | -2.1941 | -72.377 | 0.27068
26.57 | 0 | 0 | -2.1944 | -73.3446 | 0.27062
26.58 | 0 | 0 | -2.194 | -74.3317 | 0.27074
26.59 | 0 | 0 | -2.1982 | -75.3062 | 0.27074
26.6 | 0 | 0 | -2.1927 | -76.2923 | 0.27084
26.61 | 0 | 0 | -2.1941 | -77.2782 | 0.27094
26.62 | 0 | 0 | -2.1996 | -78.249 | 0.2709
26.63 | 0 | 0 | -2.1949 | -79.2252 | 0.27091
26.64 | 0 | 0 | -2.2005 | -80.1814 | 0.27073
26.65 | 0 | 0 | -2.2005 | -81.1375 | 0.27056
26.66 | 0 | 0 | -2.2014 | -82.1124 | 0.27057
26.67 | 0 | 0 | -2.2013 | -83.084 | 0.27055
26.68 | 0 | 0 | -2.1981 | -84.0753 | 0.27071
26.69 | 0 | 0 | -2.1987 | -85.0498 | 0.27071
26.7 | 0 | 0 | -2.2026 | -86.0163 | 0.27064
26.71 | 0 | 0 | -2.2017 | -86.9806 | 0.27054
26.72 | 0 | 0 | -2.2011 | -87.983 | 0.27081
26.73 | 0 | 0 | -2.2019 | -88.9532 | 0.27076
26.74 | 0 | 0 | -2.2022 | -89.9301 | 0.27078
26.75 | 0 | 0 | -2.2026 | -90.9083 | 0.27081
26.76 | 0 | 0 | -2.206 | -91.8611 | 0.27061
26.77 | 0 | 0 | -2.2007 | -92.8712 | 0.27094
26.78 | 0 | 0 | -2.204 | -93.8183 | 0.27068
26.79 | 0 | 0 | -2.2033 | -94.8097 | 0.27084
26.8 | 0 | 0 | -2.2042 | -95.7434 | 0.27046
26.81 | 0 | 0 | -2.2043 | -96.7441 | 0.27071
26.82 | 0 | 0 | -2.2054 | -97.7309 | 0.27082
26.83 | 0 | 0 | -2.2051 | -98.6792 | 0.27057
26.84 | 0 | 0 | -2.2049 | -99.6853 | 0.27087
26.85 | 0 | 0 | -2.2072 | -100.6474 | 0.27075
26.86 | 0 | 0 | -2.2054 | -101.6467 | 0.27098
26.87 | 0 | 0 | -2.2074 | -102.612 | 0.27088
26.88 | 0 | 0 | -2.2096 | -103.5525 | 0.27056
26.89 | 0 | 0 | -2.2094 | -104.5438 | 0.27072
26.9 | 0 | 0 | -2.2084 | -105.5344 | 0.27087
26.91 | 0 | 0 | -2.2077 | -106.5043 | 0.27082
26.92 | 0 | 0 | -2.2072 | -107.4911 | 0.27093
26.93 | 0 | 0 | -2.2082 | -108.4803 | 0.27106
26.94 | 0 | 0 | -2.2102 | -109.4112 | 0.27065
26.95 | 0 | 0 | -2.2079 | -110.3802 | 0.2706
26.96 | 0 | 0 | -2.2105 | -111.3746 | 0.27078
26.97 | 0 | 0 | -2.2147 | -112.3306 | 0.27061
26.98 | 0 | 0 | -2.2123 | -113.3174 | 0.27073
26.99 | 0 | 0 | -2.2139 | -114.2948 | 0.27075
27 | 0 | 0 | -2.2139 | -115.2917 | 0.27096
27.01 | 0 | 0 | -2.2135 | -116.23 | 0.27061
27.02 | 0 | 0 | -2.2099 | -117.2016 | 0.27059
27.03 | 0 | 0 | -2.2161 | -118.2046 | 0.27086
27.04 | 0 | 0 | -2.2114 | -119.1464 | 0.27055
27.05 | 0 | 0 | -2.2153 | -120.1232 | 0.27058
27.06 | 0 | 0 | -2.2169 | -121.121 | 0.2708
27.07 | 0 | 0 | -2.2174 | -122.0906 | 0.27075
27.08 | 0 | 0 | -2.2126 | -123.0575 | 0.27068
27.09 | 0 | 0 | -2.2153 | -124.0376 | 0.27073
27.1 | 0 | 0 | -2.2181 | -124.9863 | 0.27049
27.11 | 0 | 0 | -2.2185 | -125.9726 | 0.27061
27.12 | 0 | 0 | -2.2149 | -126.9437 | 0.27058
27.13 | 0 | 0 | -2.2213 | -127.9283 | 0.27068
27.14 | 0 | 0 | -2.2173 | -128.9017 | 0.27067
27.15 | 0 | 0 | -2.2183 | -129.8843 | 0.27074
27.16 | 0 | 0 | -2.2211 | -130.8332 | 0.2705
27.17 | 0 | 0 | -2.2197 | -131.8057 | 0.27049
27.18 | 0 | 0 | -2.2226 | -132.794 | 0.27063
27.19 | 0 | 0 | -2.2235 | -133.7269 | 0.27025
27.2 | 0 | 0 | -2.2224 | -134.7368 | 0.27059
27.21 | 0 | 0 | -2.2214 | -135.7259 | 0.27073
27.22 | 0 | 0 | -2.2219 | -136.6928 | 0.27066
27.23 | 0 | 0 | -2.2222 | -137.6859 | 0.27083
27.24 | 0 | 0 | -2.223 | -138.6689 | 0.2709
27.25 | 0 | 0 | -2.2237 | -139.6131 | 0.27062
27.26 | 0 | 0 | -2.224 | -140.5908 | 0.27065
27.27 | 0 | 0 | -2.2239 | -141.55 | 0.27051
27.28 | 0 | 0 | -2.2258 | -142.5578 | 0.27082
27.29 | 0 | 0 | -2.2249 | -143.5195 | 0.2707
27.3 | 0 | 0 | -2.2227 | -144.4962 | 0.27072
27.31 | 0 | 0 | -2.2267 | -145.4485 | 0.27052
27.32 | 0 | 0 | -2.2241 | -146.4329 | 0.27061
27.33 | 0 | 0 | -2.2275 | -147.3979 | 0.27053
27.34 | 0 | 0 | -2.2262 | -148.3911 | 0.27071
27.35 | 0 | 0 | -2.2296 | -149.3413 | 0.27048
27.36 | 0 | 0 | -2.2313 | -150.3283 | 0.27061
27.37 | 0 | 0 | -2.2313 | -151.2656 | 0.27026
27.38 | 0 | 0 | -2.2313 | -152.3043 | 0.27087
27.39 | 0 | 0 | -2.2328 | -153.2719 | 0.2708
27.4 | 0 | 0 | -2.2286 | -154.2422 | 0.27076
27.41 | 0 | 0 | -2.2334 | -155.2032 | 0.27063
27.42 | 0 | 0 | -2.2309 | -156.1717 | 0.27058
27.43 | 0 | 0 | -2.2358 | -157.1423 | 0.27055
27.44 | 0 | 0 | -2.2341 | -158.1094 | 0.27048
27.45 | 0 | 0 | -2.2337 | -159.1162 | 0.27079
27.46 | 0 | 0 | -2.2351 | -160.0771 | 0.27066
27.47 | 0 | 0 | -2.2357 | -161.0369 | 0.27053
27.48 | 0 | 0 | -2.2377 | -162.05 | 0.27089
27.49 | 0 | 0 | -2.2364 | -162.9866 | 0.27054
27.5 | 0 | 0 | -2.2352 | -163.968 | 0.2706
27.51 | 0 | 0 | -2.2382 | -164.926 | 0.27045
27.52 | 0 | 0 | -2.231 | -165.9065 | 0.27052
27.53 | 0 | 0 | -2.2354 | -166.8915 | 0.27062
27.54 | 0 | 0 | -2.2385 | -167.8697 | 0.27066
27.55 | 0 | 0 | -2.239 | -168.8435 | 0.27065
27.56 | 0 | 0 | -2.2392 | -169.8119 | 0.2706
27.57 | 0 | 0 | -2.2417 | -170.7772 | 0.27052
27.58 | 0 | 0 | -2.242 | -171.7657 | 0.27065
27.59 | 0 | 0 | -2.2413 | -172.7457 | 0.27071
27.6 | 0 | 0 | -2.2417 | -173.7035 | 0.27055
27.61 | 0 | 0 | -2.2425 | -174.6943 | 0.27071
27.62 | 0 | 0 | -2.2471 | -175.6566 | 0.27059
27.63 | 0 | 0 | -2.2425 | -176.6424 | 0.2707
27.64 | 0 | 0 | -2.2464 | -177.6257 | 0.27078
27.65 | 0 | 0 | -2.2473 | -178.6053 | 0.27083
27.66 | 0 | 0 | -2.248 | -179.564 | 0.27068
27.67 | 0 | 0 | -2.2499 | 179.4567 | 0.27073
27.68 | 0 | 0 | -2.2487 | 178.518 | 0.2704
27.69 | 0 | 0 | -2.2464 | 177.5203 | 0.27062
27.7 | 0 | 0 | -2.2524 | 176.5532 | 0.27055
27.71 | 0 | 0 | -2.2483 | 175.5741 | 0.2706
27.72 | 0 | 0 | -2.2504 | 174.5946 | 0.27065
27.73 | 0 | 0 | -2.2492 | 173.6321 | 0.27054
27.74 | 0 | 0 | -2.2507 | 172.6507 | 0.27061
27.75 | 0 | 0 | -2.2512 | 171.6513 | 0.27085
27.76 | 0 | 0 | -2.251 | 170.6698 | 0.27091
27.77 | 0 | 0 | -2.2528 | 169.7063 | 0.2708
27.78 | 0 | 0 | -2.2488 | 168.7532 | 0.2706
27.79 | 0 | 0 | -2.2533 | 167.7799 | 0.27059
27.8 | 0 | 0 | -2.2531 | 166.7913 | 0.27072
27.81 | 0 | 0 | -2.2554 | 165.8386 | 0.27052
27.82 | 0 | 0 | -2.2562 | 164.8665 | 0.2705
27.83 | 0 | 0 | -2.2566 | 163.8858 | 0.27057
27.84 | 0 | 0 | -2.2579 | 162.8922 | 0.27075
27.85 | 0 | 0 | -2.2588 | 161.9285 | 0.27065
27.86 | 0 | 0 | -2.2576 | 160.9434 | 0.27075
27.87 | 0 | 0 | -2.2602 | 159.9795 | 0.27065
27.88 | 0 | 0 | -2.266 | 158.9734 | 0.27094
27.89 | 0 | 0 | -2.262 | 158.0257 | 0.27069
27.9 | 0 | 0 | -2.2648 | 157.0325 | 0.27086
27.91 | 0 | 0 | -2.2597 | 156.0506 | 0.27092
27.92 | 0 | 0 | -2.2663 | 155.1087 | 0.27061
27.93 | 0 | 0 | -2.2627 | 154.1541 | 0.27043
27.94 | 0 | 0 | -2.2653 | 153.1691 | 0.27054
27.95 | 0 | 0 | -2.2659 | 152.1864 | 0.27062
27.96 | 0 | 0 | -2.2643 | 151.217 | 0.27058
27.97 | 0 | 0 | -2.2676 | 150.2427 | 0.27058
27.98 | 0 | 0 | -2.2661 | 149.2503 | 0.27075
27.99 | 0 | 0 | -2.2678 | 148.2792 | 0.27071
28 | 0 | 0 | -2.2663 | 147.3034 | 0.27073
28.01 | 0 | 0 | -2.267 | 146.3205 | 0.2708
28.02 | 0 | 0 | -2.2692 | 145.3548 | 0.27072
28.03 | 0 | 0 | -2.2687 | 144.397 | 0.27056
28.04 | 0 | 0 | -2.2762 | 143.4149 | 0.27064
28.05 | 0 | 0 | -2.2761 | 142.4272 | 0.27076
28.06 | 0 | 0 | -2.272 | 141.4672 | 0.27063
28.07 | 0 | 0 | -2.2746 | 140.4834 | 0.27071
28.08 | 0 | 0 | -2.278 | 139.5201 | 0.27061
28.09 | 0 | 0 | -2.273 | 138.5295 | 0.27076
28.1 | 0 | 0 | -2.2763 | 137.5608 | 0.27071
28.11 | 0 | 0 | -2.2762 | 136.5819 | 0.27075
28.12 | 0 | 0 | -2.2804 | 135.6114 | 0.27071
28.13 | 0 | 0 | -2.2804 | 134.6287 | 0.27079
28.14 | 0 | 0 | -2.284 | 133.6792 | 0.27055
28.15 | 0 | 0 | -2.2794 | 132.6762 | 0.27082
28.16 | 0 | 0 | -2.2814 | 131.7369 | 0.27049
28.17 | 0 | 0 | -2.2841 | 130.7676 | 0.27045
28.18 | 0 | 0 | -2.2834 | 129.7787 | 0.27059
28.19 | 0 | 0 | -2.2856 | 128.809 | 0.27055
28.2 | 0 | 0 | -2.283 | 127.8108 | 0.27077
28.21 | 0 | 0 | -2.2895 | 126.8565 | 0.27059
28.22 | 0 | 0 | -2.2886 | 125.8883 | 0.27053
28.23 | 0 | 0 | -2.2843 | 124.9254 | 0.27043
28.24 | 0 | 0 | -2.2876 | 123.9466 | 0.27048
28.25 | 0 | 0 | -2.2843 | 122.9541 | 0.27065
28.26 | 0 | 0 | -2.29 | 121.9955 | 0.27051
28.27 | 0 | 0 | -2.2924 | 121.0497 | 0.27025
28.28 | 0 | 0 | -2.292 | 120.0566 | 0.27043
28.29 | 0 | 0 | -2.2954 | 119.0927 | 0.27035
28.3 | 0 | 0 | -2.29 | 118.0929 | 0.27059
28.31 | 0 | 0 | -2.2922 | 117.1396 | 0.2704
28.32 | 0 | 0 | -2.292 | 116.137 | 0.27067
28.33 | 0 | 0 | -2.2954 | 115.1911 | 0.27041
28.34 | 0 | 0 | -2.2976 | 114.2209 | 0.27038
28.35 | 0 | 0 | -2.2978 | 113.2186 | 0.27064
28.36 | 0 | 0 | -2.2987 | 112.2497 | 0.27059
28.37 | 0 | 0 | -2.3002 | 111.2562 | 0.27077
28.38 | 0 | 0 | -2.2979 | 110.297 | 0.27063
28.39 | 0 | 0 | -2.3027 | 109.3093 | 0.27075
28.4 | 0 | 0 | -2.3028 | 108.3508 | 0.2706
28.41 | 0 | 0 | -2.3031 | 107.3928 | 0.27046
28.42 | 0 | 0 | -2.3021 | 106.4363 | 0.2703
28.43 | 0 | 0 | -2.3005 | 105.4581 | 0.27034
28.44 | 0 | 0 | -2.3029 | 104.4502 | 0.27067
28.45 | 0 | 0 | -2.3012 | 103.4807 | 0.27062
28.46 | 0 | 0 | -2.2999 | 102.5205 | 0.27049
28.47 | 0 | 0 | -2.3035 | 101.5555 | 0.27041
28.48 | 0 | 0 | -2.3068 | 100.6023 | 0.27022
28.49 | 0 | 0 | -2.3038 | 99.6326 | 0.2702
28.5 | 0 | 0 | -2.3091 | 98.6595 | 0.2702
28.51 | 0 | 0 | -2.3096 | 97.6576 | 0.27047
28.52 | 0 | 0 | -2.3088 | 96.7088 | 0.27024
28.53 | 0 | 0 | -2.3072 | 95.7401 | 0.2702
28.54 | 0 | 0 | -2.3055 | 94.757 | 0.2703
28.55 | 0 | 0 | -2.3074 | 93.7687 | 0.27044
28.56 | 0 | 0 | -2.311 | 92.8172 | 0.27023
28.57 | 0 | 0 | -2.3119 | 91.8418 | 0.27026
28.58 | 0 | 0 | -2.3116 | 90.8547 | 0.27039
28.59 | 0 | 0 | -2.3145 | 89.8759 | 0.27044
28.6 | 0 | 0 | -2.3121 | 88.9179 | 0.2703
28.61 | 0 | 0 | -2.3156 | 87.9193 | 0.27053
28.62 | 0 | 0 | -2.3126 | 86.9567 | 0.27043
28.63 | 0 | 0 | -2.315 | 85.9949 | 0.27032
28.64 | 0 | 0 | -2.3149 | 85.0207 | 0.27033
28.65 | 0 | 0 | -2.314 | 84.0808 | 0.27002
28.66 | 0 | 0 | -2.3136 | 83.091 | 0.27019
28.67 | 0 | 0 | -2.316 | 82.1027 | 0.27033
28.68 | 0 | 0 | -2.3201 | 81.1456 | 0.27018
28.69 | 0 | 0 | -2.3147 | 80.1504 | 0.27039
28.7 | 0 | 0 | -2.3184 | 79.2123 | 0.27006
28.71 | 0 | 0 | -2.3183 | 78.2278 | 0.27018
28.72 | 0 | 0 | -2.3182 | 77.2341 | 0.27037
28.73 | 0 | 0 | -2.3196 | 76.281 | 0.27019
28.74 | 0 | 0 | -2.3202 | 75.3107 | 0.27016
28.75 | 0 | 0 | -2.3187 | 74.3242 | 0.27029
28.76 | 0 | 0 | -2.3194 | 73.3376 | 0.27042
28.77 | 0 | 0 | -2.3201 | 72.3599 | 0.27046
28.78 | 0 | 0 | -2.3207 | 71.4094 | 0.27024
28.79 | 0 | 0 | -2.3248 | 70.451 | 0.27011
28.8 | 0 | 0 | -2.3221 | 69.4654 | 0.27023
28.81 | 0 | 0 | -2.3276 | 68.4764 | 0.27038
28.82 | 0 | 0 | -2.3253 | 67.5224 | 0.2702
28.83 | 0 | 0 | -2.3262 | 66.5661 | 0.27005
28.84 | 0 | 0 | -2.3247 | 65.5808 | 0.27017
28.85 | 0 | 0 | -2.3261 | 64.5864 | 0.27037
28.86 | 0 | 0 | -2.3254 | 63.6265 | 0.27025
28.87 | 0 | 0 | -2.3265 | 62.6591 | 0.2702
28.88 | 0 | 0 | -2.3266 | 61.6857 | 0.27021
28.89 | 0 | 0 | -2.3261 | 60.7172 | 0.27017
28.9 | 0 | 0 | -2.3279 | 59.7447 | 0.27017
28.91 | 0 | 0 | -2.3302 | 58.7682 | 0.2702
28.92 | 0 | 0 | -2.325 | 57.7943 | 0.27021
28.93 | 0 | 0 | -2.3265 | 56.8084 | 0.27034
28.94 | 0 | 0 | -2.3281 | 55.8612 | 0.2701
28.95 | 0 | 0 | -2.3276 | 54.8897 | 0.27009
28.96 | 0 | 0 | -2.3313 | 53.9355 | 0.26992
28.97 | 0 | 0 | -2.3324 | 52.9619 | 0.26994
28.98 | 0 | 0 | -2.3298 | 51.9568 | 0.27025
28.99 | 0 | 0 | -2.3326 | 51.0034 | 0.27007
29 | 0 | 0 | -2.3328 | 50.0243 | 0.27013
29.01 | 0 | 0 | -2.3252 | 49.0477 | 0.27017
29.02 | 0 | 0 | -2.3304 | 48.0795 | 0.27013
29.03 | 0 | 0 | -2.3346 | 47.0961 | 0.27023
29.04 | 0 | 0 | -2.334 | 46.1291 | 0.27018
29.05 | 0 | 0 | -2.3325 | 45.1502 | 0.27024
29.06 | 0 | 0 | -2.3366 | 44.1732 | 0.27027
29.07 | 0 | 0 | -2.3321 | 43.2254 | 0.27004
29.08 | 0 | 0 | -2.3339 | 42.2216 | 0.27033
29.09 | 0 | 0 | -2.3357 | 41.2408 | 0.2704
29.1 | 0 | 0 | -2.3332 | 40.3068 | 0.27004
29.11 | 0 | 0 | -2.3347 | 39.3289 | 0.27009
29.12 | 0 | 0 | -2.3318 | 38.313 | 0.2705
29.13 | 0 | 0 | -2.3346 | 37.349 | 0.27041
29.14 | 0 | 0 | -2.3355 | 36.3747 | 0.27041
29.15 | 0 | 0 | -2.3353 | 35.4093 | 0.27034
29.16 | 0 | 0 | -2.3345 | 34.4189 | 0.2705
29.17 | 0 | 0 | -2.3339 | 33.4615 | 0.27035
29.18 | 0 | 0 | -2.338 | 32.5021 | 0.27022
29.19 | 0 | 0 | -2.3367 | 31.511 | 0.27039
29.2 | 0 | 0 | -2.3349 | 30.5435 | 0.27033
29.21 | 0 | 0 | -2.3368 | 29.5894 | 0.27016
29.22 | 0 | 0 | -2.3353 | 28.5727 | 0.27057
29.23 | 0 | 0 | -2.3367 | 27.6295 | 0.27028
29.24 | 0 | 0 | -2.34 | 26.6398 | 0.27044
29.25 | 0 | 0 | -2.3402 | 25.6386 | 0.27069
29.26 | 0 | 0 | -2.3405 | 24.6793 | 0.27055
29.27 | 0 | 0 | -2.3427 | 23.7079 | 0.27053
29.28 | 0 | 0 | -2.3434 | 22.7366 | 0.2705
29.29 | 0 | 0 | -2.3439 | 21.7623 | 0.27051
29.3 | 0 | 0 | -2.3453 | 20.7883 | 0.27051
29.31 | 0 | 0 | -2.3421 | 19.8103 | 0.27055
29.32 | 0 | 0 | -2.3397 | 18.8616 | 0.27032
29.33 | 0 | 0 | -2.3422 | 17.8795 | 0.2704
29.34 | 0 | 0 | -2.3443 | 16.9177 | 0.27029
29.35 | 0 | 0 | -2.3456 | 15.9252 | 0.27047
29.36 | 0 | 0 | -2.3441 | 14.9412 | 0.27057
29.37 | 0 | 0 | -2.3438 | 13.9812 | 0.27044
29.38 | 0 | 0 | -2.3456 | 12.9936 | 0.27057
29.39 | 0 | 0 | -2.344 | 12.0113 | 0.27065
29.4 | 0 | 0 | -2.3473 | 11.0679 | 0.27036
29.41 | 0 | 0 | -2.3469 | 10.0831 | 0.27047
29.42 | 0 | 0 | -2.3435 | 9.0936 | 0.27061
29.43 | 0 | 0 | -2.3469 | 8.1303 | 0.27051
29.44 | 0 | 0 | -2.3488 | 7.1537 | 0.27054
29.45 | 0 | 0 | -2.343 | 6.1689 | 0.27064
29.46 | 0 | 0 | -2.3473 | 5.2141 | 0.27046
29.47 | 0 | 0 | -2.3487 | 4.2175 | 0.27067
29.48 | 0 | 0 | -2.3481 | 3.2462 | 0.27064
29.49 | 0 | 0 | -2.3548 | 2.233 | 0.271
29.5 | 0 | 0 | -2.3504 | 1.2773 | 0.27082
29.51 | 0 | 0 | -2.3511 | 0.31365 | 0.27071
29.52 | 0 | 0 | -2.3548 | -0.66951 | 0.27079
29.53 | 0 | 0 | -2.3547 | -1.6329 | 0.27069
29.54 | 0 | 0 | -2.3524 | -2.6038 | 0.27065
29.55 | 0 | 0 | -2.3574 | -3.5572 | 0.27046
29.56 | 0 | 0 | -2.3548 | -4.5333 | 0.27048
29.57 | 0 | 0 | -2.3565 | -5.5284 | 0.27068
29.58 | 0 | 0 | -2.3562 | -6.5215 | 0.27086
29.59 | 0 | 0 | -2.3554 | -7.5049 | 0.27093
29.6 | 0 | 0 | -2.3598 | -8.46 | 0.27075
29.61 | 0 | 0 | -2.3584 | -9.4587 | 0.27097
29.62 | 0 | 0 | -2.3587 | -10.4192 | 0.27083
29.63 | 0 | 0 | -2.359 | -11.3871 | 0.27076
29.64 | 0 | 0 | -2.3589 | -12.3319 | 0.27049
29.65 | 0 | 0 | -2.3626 | -13.3378 | 0.27078
29.66 | 0 | 0 | -2.3602 | -14.321 | 0.27086
29.67 | 0 | 0 | -2.3605 | -15.2744 | 0.27066
29.68 | 0 | 0 | -2.3643 | -16.2613 | 0.27078
29.69 | 0 | 0 | -2.3664 | -17.235 | 0.27077
29.7 | 0 | 0 | -2.3667 | -18.2079 | 0.27075
29.71 | 0 | 0 | -2.366 | -19.1981 | 0.27089
29.72 | 0 | 0 | -2.3695 | -20.1765 | 0.27093
29.73 | 0 | 0 | -2.3704 | -21.1329 | 0.27075
29.74 | 0 | 0 | -2.3702 | -22.1186 | 0.27085
29.75 | 0 | 0 | -2.3698 | -23.1046 | 0.27095
29.76 | 0 | 0 | -2.3721 | -24.0793 | 0.27095
29.77 | 0 | 0 | -2.3694 | -25.0484 | 0.27089
29.78 | 0 | 0 | -2.3711 | -26.0063 | 0.27073
29.79 | 0 | 0 | -2.3697 | -26.9782 | 0.2707
29.8 | 0 | 0 | -2.373 | -27.9702 | 0.27087
29.81 | 0 | 0 | -2.3714 | -28.9257 | 0.27069
29.82 | 0 | 0 | -2.3756 | -29.9496 | 0.27114
29.83 | 0 | 0 | -2.3757 | -30.9056 | 0.27096
29.84 | 0 | 0 | -2.3751 | -31.8518 | 0.27069
29.85 | 0 | 0 | -2.3751 | -32.8499 | 0.27091
29.86 | 0 | 0 | -2.3778 | -33.8211 | 0.27087
29.87 | 0 | 0 | -2.3823 | -34.7901 | 0.27081
29.88 | 0 | 0 | -2.3793 | -35.7603 | 0.27077
29.89 | 0 | 0 | -2.3828 | -36.748 | 0.27089
29.9 | 0 | 0 | -2.3844 | -37.7081 | 0.27075
29.91 | 0 | 0 | -2.382 | -38.6922 | 0.27084
29.92 | 0 | 0 | -2.3821 | -39.6863 | 0.27101
29.93 | 0 | 0 | -2.3835 | -40.6718 | 0.2711
29.94 | 0 | 0 | -2.387 | -41.6255 | 0.2709
29.95 | 0 | 0 | -2.3838 | -42.5908 | 0.27081
29.96 | 0 | 0 | -2.3933 | -43.5941 | 0.27107
29.97 | 0 | 0 | -2.3916 | -44.5271 | 0.27067
29.98 | 0 | 0 | -2.3901 | -45.5213 | 0.27086
29.99 | 0 | 0 | -2.3948 | -46.4681 | 0.27059
30 | 0 | 0 | -2.3921 | -47.4365 | 0.27054
30.01 | 0 | 0 | -2.3951 | -48.4355 | 0.27077
30.02 | 0 | 0 | -2.3956 | -49.393 | 0.27061
30.03 | 0 | 0 | -2.3986 | -50.3659 | 0.2706
30.04 | 0 | 0 | -2.3944 | -51.3401 | 0.2706
30.05 | 0 | 0 | -2.3952 | -52.3227 | 0.27068
30.06 | 0 | 0 | -2.3986 | -53.297 | 0.27068
30.07 | 0 | 0 | -2.3982 | -54.2594 | 0.27057
30.08 | 0 | 0 | -2.3989 | -55.252 | 0.27074
30.09 | 0 | 0 | -2.3998 | -56.2145 | 0.27063
30.1 | 0 | 0 | -2.398 | -57.1759 | 0.27051
30.11 | 0 | 0 | -2.4067 | -58.1662 | 0.27066
30.12 | 0 | 0 | -2.4057 | -59.1137 | 0.27042
30.13 | 0 | 0 | -2.4058 | -60.1022 | 0.27055
30.14 | 0 | 0 | -2.4037 | -61.0819 | 0.27061
30.15 | 0 | 0 | -2.405 | -62.0571 | 0.27062
30.16 | 0 | 0 | -2.4098 | -63.0374 | 0.27067
30.17 | 0 | 0 | -2.4073 | -63.9974 | 0.27054
30.18 | 0 | 0 | -2.4104 | -64.9732 | 0.27056
30.19 | 0 | 0 | -2.4135 | -65.9474 | 0.27056
30.2 | 0 | 0 | -2.4133 | -66.9101 | 0.27045
30.21 | 0 | 0 | -2.415 | -67.8872 | 0.27049
30.22 | 0 | 0 | -2.4169 | -68.8229 | 0.27014
30.23 | 0 | 0 | -2.4137 | -69.8158 | 0.27032
30.24 | 0 | 0 | -2.4157 | -70.8135 | 0.27055
30.25 | 0 | 0 | -2.4176 | -71.7659 | 0.27035
30.26 | 0 | 0 | -2.4173 | -72.7366 | 0.27033
30.27 | 0 | 0 | -2.4188 | -73.7192 | 0.27042
30.28 | 0 | 0 | -2.4199 | -74.6817 | 0.27031
30.29 | 0 | 0 | -2.4191 | -75.6836 | 0.27058
30.3 | 0 | 0 | -2.4208 | -76.6274 | 0.2703
30.31 | 0 | 0 | -2.4216 | -77.5991 | 0.27029
30.32 | 0 | 0 | -2.4253 | -78.572 | 0.27029
30.33 | 0 | 0 | -2.4213 | -79.4963 | 0.26984
30.34 | 0 | 0 | -2.4281 | -80.4966 | 0.2701
30.35 | 0 | 0 | -2.4304 | -81.4617 | 0.27004
30.36 | 0 | 0 | -2.426 | -82.4444 | 0.27014
30.37 | 0 | 0 | -2.4267 | -83.4137 | 0.27011
30.38 | 0 | 0 | -2.4299 | -84.4007 | 0.27024
30.39 | 0 | 0 | -2.4269 | -85.3739 | 0.27025
30.4 | 0 | 0 | -2.4316 | -86.3225 | 0.27002
30.41 | 0 | 0 | -2.4299 | -87.3044 | 0.27011
30.42 | 0 | 0 | -2.4315 | -88.2859 | 0.2702
30.43 | 0 | 0 | -2.4337 | -89.2301 | 0.26993
30.44 | 0 | 0 | -2.4358 | -90.219 | 0.27009
30.45 | 0 | 0 | -2.4375 | -91.1832 | 0.27002
30.46 | 0 | 0 | -2.4368 | -92.1603 | 0.27006
30.47 | 0 | 0 | -2.4386 | -93.1063 | 0.26982
30.48 | 0 | 0 | -2.4398 | -94.0848 | 0.26989
30.49 | 0 | 0 | -2.4385 | -95.0703 | 0.27002
30.5 | 0 | 0 | -2.4397 | -96.0451 | 0.27004
30.51 | 0 | 0 | -2.4389 | -97.0095 | 0.26997
30.52 | 0 | 0 | -2.4373 | -97.9847 | 0.27
30.53 | 0 | 0 | -2.4407 | -98.9779 | 0.2702
30.54 | 0 | 0 | -2.4383 | -99.9032 | 0.26976
30.55 | 0 | 0 | -2.4409 | -100.8736 | 0.26975
30.56 | 0 | 0 | -2.4391 | -101.828 | 0.2696
30.57 | 0 | 0 | -2.4441 | -102.8215 | 0.26981
30.58 | 0 | 0 | -2.4431 | -103.7761 | 0.26966
30.59 | 0 | 0 | -2.4477 | -104.749 | 0.26968
30.6 | 0 | 0 | -2.4438 | -105.7246 | 0.26972
30.61 | 0 | 0 | -2.4417 | -106.6989 | 0.26975
30.62 | 0 | 0 | -2.4462 | -107.6595 | 0.26965
30.63 | 0 | 0 | -2.4473 | -108.6327 | 0.26968
30.64 | 0 | 0 | -2.4458 | -109.6194 | 0.26982
30.65 | 0 | 0 | -2.4462 | -110.5547 | 0.26949
30.66 | 0 | 0 | -2.4462 | -111.5372 | 0.2696
30.67 | 0 | 0 | -2.4471 | -112.5189 | 0.26971
30.68 | 0 | 0 | -2.4501 | -113.476 | 0.26958
30.69 | 0 | 0 | -2.447 | -114.4344 | 0.26947
30.7 | 0 | 0 | -2.4518 | -115.4253 | 0.26966
30.71 | 0 | 0 | -2.4553 | -116.3899 | 0.2696
30.72 | 0 | 0 | -2.4509 | -117.343 | 0.26944
30.73 | 0 | 0 | -2.4515 | -118.3369 | 0.26966
30.74 | 0 | 0 | -2.4513 | -119.3063 | 0.26965
30.75 | 0 | 0 | -2.453 | -120.2823 | 0.2697
30.76 | 0 | 0 | -2.4493 | -121.2384 | 0.26956
30.77 | 0 | 0 | -2.4548 | -122.2087 | 0.26956
30.78 | 0 | 0 | -2.4535 | -123.1737 | 0.26951
30.79 | 0 | 0 | -2.4547 | -124.1485 | 0.26956
30.8 | 0 | 0 | -2.4556 | -125.1121 | 0.26949
30.81 | 0 | 0 | -2.4539 | -126.0727 | 0.2694
30.82 | 0 | 0 | -2.4526 | -127.0647 | 0.26961
30.83 | 0 | 0 | -2.4556 | -128.0305 | 0.26957
30.84 | 0 | 0 | -2.4559 | -128.992 | 0.26948
30.85 | 0 | 0 | -2.4556 | -129.9905 | 0.26975
30.86 | 0 | 0 | -2.4557 | -130.9355 | 0.2695
30.87 | 0 | 0 | -2.4564 | -131.9232 | 0.26967
30.88 | 0 | 0 | -2.4536 | -132.8811 | 0.26955
30.89 | 0 | 0 | -2.4582 | -133.8392 | 0.26943
30.9 | 0 | 0 | -2.4579 | -134.8447 | 0.26976
30.91 | 0 | 0 | -2.4594 | -135.7724 | 0.26936
30.92 | 0 | 0 | -2.4582 | -136.76 | 0.26953
30.93 | 0 | 0 | -2.4591 | -137.7383 | 0.2696
30.94 | 0 | 0 | -2.4578 | -138.7043 | 0.26956
30.95 | 0 | 0 | -2.4602 | -139.6731 | 0.26955
30.96 | 0 | 0 | -2.4587 | -140.6083 | 0.26922
30.97 | 0 | 0 | -2.4604 | -141.5921 | 0.26936
30.98 | 0 | 0 | -2.4601 | -142.5828 | 0.26955
30.99 | 0 | 0 | -2.4586 | -143.5712 | 0.26972
31 | 0 | 0 | -2.462 | -144.5355 | 0.26966
31.01 | 0 | 0 | -2.457 | -145.4936 | 0.26954
31.02 | 0 | 0 | -2.4601 | -146.4591 | 0.26949
31.03 | 0 | 0 | -2.4579 | -147.4109 | 0.26932
31.04 | 0 | 0 | -2.4628 | -148.3934 | 0.26944
31.05 | 0 | 0 | -2.4604 | -149.3667 | 0.26948
31.06 | 0 | 0 | -2.4603 | -150.338 | 0.26949
31.07 | 0 | 0 | -2.4625 | -151.3184 | 0.26958
31.08 | 0 | 0 | -2.4603 | -152.3017 | 0.2697
31.09 | 0 | 0 | -2.4646 | -153.2745 | 0.26972
31.1 | 0 | 0 | -2.4615 | -154.2201 | 0.26948
31.11 | 0 | 0 | -2.4603 | -155.219 | 0.26975
31.12 | 0 | 0 | -2.4619 | -156.2038 | 0.26988
31.13 | 0 | 0 | -2.4604 | -157.1202 | 0.26937
31.14 | 0 | 0 | -2.4627 | -158.0985 | 0.26945
31.15 | 0 | 0 | -2.4637 | -159.0734 | 0.26949
31.16 | 0 | 0 | -2.4647 | -160.0658 | 0.2697
31.17 | 0 | 0 | -2.4656 | -161.0379 | 0.26971
31.18 | 0 | 0 | -2.4638 | -162 | 0.26963
31.19 | 0 | 0 | -2.4643 | -162.9683 | 0.26961
31.2 | 0 | 0 | -2.4636 | -163.9747 | 0.26994
31.21 | 0 | 0 | -2.4659 | -164.9226 | 0.26972
31.22 | 0 | 0 | -2.4639 | -165.9132 | 0.2699
31.23 | 0 | 0 | -2.4648 | -166.8924 | 0.26997
31.24 | 0 | 0 | -2.4662 | -167.8606 | 0.26994
31.25 | 0 | 0 | -2.4633 | -168.8287 | 0.2699
31.26 | 0 | 0 | -2.4648 | -169.8035 | 0.26993
31.27 | 0 | 0 | -2.4633 | -170.7431 | 0.26963
31.28 | 0 | 0 | -2.4681 | -171.7337 | 0.26982
31.29 | 0 | 0 | -2.4684 | -172.7118 | 0.26988
31.3 | 0 | 0 | -2.4667 | -173.6996 | 0.27003
31.31 | 0 | 0 | -2.4638 | -174.6624 | 0.26994
31.32 | 0 | 0 | -2.4661 | -175.6249 | 0.26986
31.33 | 0 | 0 | -2.469 | -176.6093 | 0.26998
31.34 | 0 | 0 | -2.4662 | -177.5884 | 0.27005
31.35 | 0 | 0 | -2.4615 | -178.5531 | 0.26998
31.36 | 0 | 0 | -2.4703 | -179.5341 | 0.27006
31.37 | 0 | 0 | -2.4682 | 179.526 | 0.26977
31.38 | 0 | 0 | -2.4648 | 178.5602 | 0.26972
31.39 | 0 | 0 | -2.4719 | 177.5517 | 0.27007
31.4 | 0 | 0 | -2.4705 | 176.6023 | 0.26986
31.41 | 0 | 0 | -2.475 | 175.5953 | 0.27019
31.42 | 0 | 0 | -2.4724 | 174.6322 | 0.2701
31.43 | 0 | 0 | -2.4738 | 173.6494 | 0.27019
31.44 | 0 | 0 | -2.4721 | 172.6555 | 0.27039
31.45 | 0 | 0 | -2.4704 | 171.7067 | 0.27016
31.46 | 0 | 0 | -2.4716 | 170.7335 | 0.27017
31.47 | 0 | 0 | -2.4768 | 169.7706 | 0.27008
31.48 | 0 | 0 | -2.4761 | 168.7757 | 0.27029
31.49 | 0 | 0 | -2.476 | 167.8277 | 0.27006
31.5 | 0 | 0 | -2.4746 | 166.8288 | 0.27031
31.51 | 0 | 0 | -2.4796 | 165.8654 | 0.27021
31.52 | 0 | 0 | -2.477 | 164.9022 | 0.27013
31.53 | 0 | 0 | -2.4761 | 163.9122 | 0.27029
31.54 | 0 | 0 | -2.4802 | 162.9326 | 0.27035
31.55 | 0 | 0 | -2.4779 | 161.9642 | 0.27031
31.56 | 0 | 0 | -2.4802 | 160.9803 | 0.27041
31.57 | 0 | 0 | -2.4804 | 160.0117 | 0.27036
31.58 | 0 | 0 | -2.4782 | 159.027 | 0.27047
31.59 | 0 | 0 | -2.481 | 158.0724 | 0.27029
31.6 | 0 | 0 | -2.481 | 157.0821 | 0.27045
31.61 | 0 | 0 | -2.4793 | 156.1268 | 0.27028
31.62 | 0 | 0 | -2.4859 | 155.1425 | 0.27039
31.63 | 0 | 0 | -2.4879 | 154.1668 | 0.27041
31.64 | 0 | 0 | -2.4847 | 153.1833 | 0.2705
31.65 | 0 | 0 | -2.4853 | 152.2183 | 0.27042
31.66 | 0 | 0 | -2.4845 | 151.2279 | 0.27058
31.67 | 0 | 0 | -2.4891 | 150.2608 | 0.27051
31.68 | 0 | 0 | -2.4854 | 149.2845 | 0.27053
31.69 | 0 | 0 | -2.4872 | 148.3232 | 0.27042
31.7 | 0 | 0 | -2.4894 | 147.3325 | 0.27058
31.71 | 0 | 0 | -2.4911 | 146.3909 | 0.27028
31.72 | 0 | 0 | -2.4935 | 145.4097 | 0.27035
31.73 | 0 | 0 | -2.4935 | 144.4187 | 0.27052
31.74 | 0 | 0 | -2.4949 | 143.4351 | 0.27061
31.75 | 0 | 0 | -2.4955 | 142.4692 | 0.27053
31.76 | 0 | 0 | -2.4952 | 141.4836 | 0.27064
31.77 | 0 | 0 | -2.4957 | 140.5162 | 0.27058
31.78 | 0 | 0 | -2.498 | 139.5441 | 0.27056
31.79 | 0 | 0 | -2.4983 | 138.5634 | 0.27062
31.8 | 0 | 0 | -2.4961 | 137.593 | 0.27059
31.81 | 0 | 0 | -2.5023 | 136.6289 | 0.27049
31.82 | 0 | 0 | -2.4997 | 135.6755 | 0.2703
31.83 | 0 | 0 | -2.5012 | 134.6763 | 0.27055
31.84 | 0 | 0 | -2.5008 | 133.7112 | 0.27047
31.85 | 0 | 0 | -2.5009 | 132.7406 | 0.27044
31.86 | 0 | 0 | -2.5011 | 131.7701 | 0.27041
31.87 | 0 | 0 | -2.5062 | 130.799 | 0.27039
31.88 | 0 | 0 | -2.5067 | 129.8115 | 0.27052
31.89 | 0 | 0 | -2.5088 | 128.8342 | 0.27055
31.9 | 0 | 0 | -2.5069 | 127.8349 | 0.27078
31.91 | 0 | 0 | -2.5081 | 126.8953 | 0.27046
31.92 | 0 | 0 | -2.5083 | 125.9216 | 0.27046
31.93 | 0 | 0 | -2.5112 | 124.9422 | 0.27051
31.94 | 0 | 0 | -2.516 | 123.9542 | 0.27064
31.95 | 0 | 0 | -2.5169 | 123.0197 | 0.27028
31.96 | 0 | 0 | -2.5175 | 122.0379 | 0.27036
31.97 | 0 | 0 | -2.5176 | 121.0465 | 0.27053
31.98 | 0 | 0 | -2.5134 | 120.1047 | 0.27023
31.99 | 0 | 0 | -2.5197 | 119.1012 | 0.27051
32 | 0 | 0 | -2.5209 | 118.143 | 0.27037
32.01 | 0 | 0 | -2.5186 | 117.1775 | 0.2703
32.02 | 0 | 0 | -2.5226 | 116.1929 | 0.2704
32.03 | 0 | 0 | -2.5221 | 115.2108 | 0.27048
32.04 | 0 | 0 | -2.5192 | 114.268 | 0.2702
32.05 | 0 | 0 | -2.5211 | 113.3022 | 0.27013
32.06 | 0 | 0 | -2.5232 | 112.3327 | 0.27011
32.07 | 0 | 0 | -2.5244 | 111.3382 | 0.27031
32.08 | 0 | 0 | -2.5258 | 110.3932 | 0.27005
32.09 | 0 | 0 | -2.5296 | 109.406 | 0.27019
32.1 | 0 | 0 | -2.5277 | 108.4183 | 0.27033
32.11 | 0 | 0 | -2.5314 | 107.4606 | 0.27019
32.12 | 0 | 0 | -2.5274 | 106.487 | 0.2702
32.13 | 0 | 0 | -2.5296 | 105.4942 | 0.27038
32.14 | 0 | 0 | -2.532 | 104.5424 | 0.27018
32.15 | 0 | 0 | -2.5323 | 103.5658 | 0.27022
32.16 | 0 | 0 | -2.5333 | 102.6327 | 0.26985
32.17 | 0 | 0 | -2.534 | 101.6493 | 0.26996
32.18 | 0 | 0 | -2.5369 | 100.6866 | 0.26988
32.19 | 0 | 0 | -2.5407 | 99.7017 | 0.27
32.2 | 0 | 0 | -2.5383 | 98.7552 | 0.26977
32.21 | 0 | 0 | -2.5399 | 97.7508 | 0.27007
32.22 | 0 | 0 | -2.5406 | 96.7886 | 0.26998
32.23 | 0 | 0 | -2.5398 | 95.8374 | 0.26979
32.24 | 0 | 0 | -2.5402 | 94.8238 | 0.27018
32.25 | 0 | 0 | -2.5434 | 93.8914 | 0.26981
32.26 | 0 | 0 | -2.5438 | 92.8959 | 0.27003
32.27 | 0 | 0 | -2.5456 | 91.9316 | 0.26996
32.28 | 0 | 0 | -2.5453 | 90.9809 | 0.26977
32.29 | 0 | 0 | -2.5478 | 90.0236 | 0.26964
32.3 | 0 | 0 | -2.5503 | 89.0348 | 0.26981
32.31 | 0 | 0 | -2.5501 | 88.0603 | 0.26984
32.32 | 0 | 0 | -2.5508 | 87.0988 | 0.26974
32.33 | 0 | 0 | -2.5475 | 86.1428 | 0.2696
32.34 | 0 | 0 | -2.5546 | 85.1773 | 0.26956
32.35 | 0 | 0 | -2.5521 | 84.1827 | 0.26978
32.36 | 0 | 0 | -2.5558 | 83.227 | 0.26964
32.37 | 0 | 0 | -2.5547 | 82.2387 | 0.2698
32.38 | 0 | 0 | -2.5557 | 81.2739 | 0.26974
32.39 | 0 | 0 | -2.5536 | 80.3226 | 0.26956
32.4 | 0 | 0 | -2.5557 | 79.3582 | 0.2695
32.41 | 0 | 0 | -2.5554 | 78.4047 | 0.26935
32.42 | 0 | 0 | -2.5583 | 77.4223 | 0.26947
32.43 | 0 | 0 | -2.5602 | 76.4479 | 0.26951
32.44 | 0 | 0 | -2.5571 | 75.4968 | 0.26933
32.45 | 0 | 0 | -2.5565 | 74.5013 | 0.26957
32.46 | 0 | 0 | -2.5557 | 73.556 | 0.26934
32.47 | 0 | 0 | -2.5609 | 72.5696 | 0.26949
32.48 | 0 | 0 | -2.5552 | 71.6154 | 0.26935
32.49 | 0 | 0 | -2.5587 | 70.6552 | 0.26926
32.5 | 0 | 0 | -2.5592 | 69.6786 | 0.26933
32.51 | 0 | 0 | -2.5585 | 68.7393 | 0.26905
32.52 | 0 | 0 | -2.5613 | 67.7628 | 0.26912
32.53 | 0 | 0 | -2.5634 | 66.7621 | 0.26942
32.54 | 0 | 0 | -2.5615 | 65.8232 | 0.26913
32.55 | 0 | 0 | -2.5634 | 64.8633 | 0.26905
32.56 | 0 | 0 | -2.5661 | 63.8705 | 0.26927
32.57 | 0 | 0 | -2.5635 | 62.9088 | 0.2692
32.58 | 0 | 0 | -2.5651 | 61.9441 | 0.26916
32.59 | 0 | 0 | -2.5644 | 60.9498 | 0.26939
32.6 | 0 | 0 | -2.5656 | 60.0026 | 0.26919
32.61 | 0 | 0 | -2.5621 | 59.0487 | 0.26904
32.62 | 0 | 0 | -2.5633 | 58.0975 | 0.26888
32.63 | 0 | 0 | -2.563 | 57.0833 | 0.26931
32.64 | 0 | 0 | -2.5639 | 56.1242 | 0.26922
32.65 | 0 | 0 | -2.5679 | 55.1535 | 0.26923
32.66 | 0 | 0 | -2.5623 | 54.177 | 0.2693
32.67 | 0 | 0 | -2.5692 | 53.2365 | 0.26903
32.68 | 0 | 0 | -2.5664 | 52.2687 | 0.26902
32.69 | 0 | 0 | -2.5687 | 51.3154 | 0.26888
32.7 | 0 | 0 | -2.5644 | 50.3178 | 0.26916
32.71 | 0 | 0 | -2.5651 | 49.3749 | 0.26892
32.72 | 0 | 0 | -2.5683 | 48.3931 | 0.26904
32.73 | 0 | 0 | -2.5649 | 47.4238 | 0.26905
32.74 | 0 | 0 | -2.5595 | 46.4641 | 0.26897
32.75 | 0 | 0 | -2.5616 | 45.4905 | 0.26902
32.76 | 0 | 0 | -2.5638 | 44.5089 | 0.26914
32.77 | 0 | 0 | -2.5666 | 43.5451 | 0.26909
32.78 | 0 | 0 | -2.5639 | 42.5788 | 0.26907
32.79 | 0 | 0 | -2.5669 | 41.6299 | 0.26889
32.8 | 0 | 0 | -2.5645 | 40.6554 | 0.26895
32.81 | 0 | 0 | -2.5675 | 39.6775 | 0.26904
32.82 | 0 | 0 | -2.5641 | 38.7402 | 0.26875
32.83 | 0 | 0 | -2.5604 | 37.7619 | 0.26885
32.84 | 0 | 0 | -2.5666 | 36.7627 | 0.26914
32.85 | 0 | 0 | -2.5611 | 35.8129 | 0.26897
32.86 | 0 | 0 | -2.5659 | 34.833 | 0.26907
32.87 | 0 | 0 | -2.5658 | 33.8866 | 0.26887
32.88 | 0 | 0 | -2.5658 | 32.9155 | 0.2689
32.89 | 0 | 0 | -2.5654 | 31.9422 | 0.26894
32.9 | 0 | 0 | -2.5681 | 30.9666 | 0.26901
32.91 | 0 | 0 | -2.5666 | 29.9939 | 0.26905
32.92 | 0 | 0 | -2.5631 | 29.0027 | 0.26926
32.93 | 0 | 0 | -2.566 | 28.0531 | 0.26908
32.94 | 0 | 0 | -2.5631 | 27.0809 | 0.26911
32.95 | 0 | 0 | -2.5614 | 26.1033 | 0.2692
32.96 | 0 | 0 | -2.5616 | 25.1569 | 0.26898
32.97 | 0 | 0 | -2.5578 | 24.1871 | 0.269
32.98 | 0 | 0 | -2.557 | 23.2233 | 0.26896
32.99 | 0 | 0 | -2.5582 | 22.2513 | 0.26899
33 | 0 | 0 | -2.56 | 21.2998 | 0.26884
33.01 | 0 | 0 | -2.5588 | 20.3003 | 0.26913
33.02 | 0 | 0 | -2.559 | 19.3145 | 0.26929
33.03 | 0 | 0 | -2.5583 | 18.3803 | 0.26896
33.04 | 0 | 0 | -2.5621 | 17.3491 | 0.26954
33.05 | 0 | 0 | -2.5601 | 16.3951 | 0.26939
33.06 | 0 | 0 | -2.558 | 15.4358 | 0.2693
33.07 | 0 | 0 | -2.5588 | 14.46 | 0.26935
33.08 | 0 | 0 | -2.556 | 13.5174 | 0.2691
33.09 | 0 | 0 | -2.558 | 12.529 | 0.26929
33.1 | 0 | 0 | -2.5569 | 11.5792 | 0.2691
33.11 | 0 | 0 | -2.5551 | 10.5852 | 0.26934
33.12 | 0 | 0 | -2.5568 | 9.6454 | 0.26906
33.13 | 0 | 0 | -2.5548 | 8.6531 | 0.26928
33.14 | 0 | 0 | -2.5536 | 7.6507 | 0.26959
33.15 | 0 | 0 | -2.5546 | 6.6998 | 0.26941
33.16 | 0 | 0 | -2.5539 | 5.7357 | 0.26935
33.17 | 0 | 0 | -2.5549 | 4.7536 | 0.26947
33.18 | 0 | 0 | -2.5518 | 3.7819 | 0.26948
33.19 | 0 | 0 | -2.5538 | 2.8036 | 0.26956
33.2 | 0 | 0 | -2.549 | 1.8487 | 0.26942
33.21 | 0 | 0 | -2.5529 | 0.85435 | 0.26964
33.22 | 0 | 0 | -2.5522 | -0.11963 | 0.26967
33.23 | 0 | 0 | -2.5509 | -1.0638 | 0.26943
33.24 | 0 | 0 | -2.5523 | -2.0454 | 0.26954
33.25 | 0 | 0 | -2.5517 | -3.0251 | 0.26962
33.26 | 0 | 0 | -2.5509 | -3.9875 | 0.26955
33.27 | 0 | 0 | -2.5534 | -4.9883 | 0.26983
33.28 | 0 | 0 | -2.5509 | -5.975 | 0.26997
33.29 | 0 | 0 | -2.5502 | -6.9531 | 0.27003
33.3 | 0 | 0 | -2.5518 | -7.9101 | 0.26989
33.31 | 0 | 0 | -2.5485 | -8.914 | 0.27019
33.32 | 0 | 0 | -2.5475 | -9.8624 | 0.26996
33.33 | 0 | 0 | -2.5491 | -10.8179 | 0.26981
33.34 | 0 | 0 | -2.5455 | -11.7886 | 0.26981
33.35 | 0 | 0 | -2.5522 | -12.7854 | 0.27004
33.36 | 0 | 0 | -2.5476 | -13.7316 | 0.2698
33.37 | 0 | 0 | -2.5463 | -14.7499 | 0.27024
33.38 | 0 | 0 | -2.5474 | -15.7001 | 0.27003
33.39 | 0 | 0 | -2.5453 | -16.6815 | 0.27011
33.4 | 0 | 0 | -2.5474 | -17.6604 | 0.27017
33.41 | 0 | 0 | -2.5487 | -18.643 | 0.27027
33.42 | 0 | 0 | -2.5457 | -19.5893 | 0.27002
33.43 | 0 | 0 | -2.543 | -20.5831 | 0.27022
33.44 | 0 | 0 | -2.5428 | -21.5292 | 0.26998
33.45 | 0 | 0 | -2.5453 | -22.5264 | 0.27021
33.46 | 0 | 0 | -2.547 | -23.5131 | 0.27034
33.47 | 0 | 0 | -2.546 | -24.48 | 0.27028
33.48 | 0 | 0 | -2.5436 | -25.4738 | 0.27047
33.49 | 0 | 0 | -2.5474 | -26.4397 | 0.2704
33.5 | 0 | 0 | -2.5492 | -27.4138 | 0.27041
33.51 | 0 | 0 | -2.5478 | -28.4108 | 0.27063
33.52 | 0 | 0 | -2.5468 | -29.3705 | 0.27049
33.53 | 0 | 0 | -2.5471 | -30.3899 | 0.27091
33.54 | 0 | 0 | -2.5467 | -31.3039 | 0.27035
33.55 | 0 | 0 | -2.5455 | -32.2852 | 0.27042
33.56 | 0 | 0 | -2.545 | -33.2574 | 0.27041
33.57 | 0 | 0 | -2.5473 | -34.257 | 0.27065
33.58 | 0 | 0 | -2.5448 | -35.2279 | 0.27062
33.59 | 0 | 0 | -2.5432 | -36.2043 | 0.27064
33.6 | 0 | 0 | -2.5475 | -37.187 | 0.27072
33.61 | 0 | 0 | -2.5483 | -38.1618 | 0.27072
33.62 | 0 | 0 | -2.547 | -39.151 | 0.27086
33.63 | 0 | 0 | -2.543 | -40.0982 | 0.2706
33.64 | 0 | 0 | -2.5468 | -41.0663 | 0.27054
33.65 | 0 | 0 | -2.5462 | -42.06 | 0.27073
33.66 | 0 | 0 | -2.5425 | -43.0317 | 0.2707
33.67 | 0 | 0 | -2.5433 | -44.0137 | 0.27077
33.68 | 0 | 0 | -2.5429 | -45.0103 | 0.27097
33.69 | 0 | 0 | -2.5484 | -45.9701 | 0.27083
33.7 | 0 | 0 | -2.5524 | -46.9473 | 0.27085
33.71 | 0 | 0 | -2.5509 | -47.9276 | 0.2709
33.72 | 0 | 0 | -2.5503 | -48.8995 | 0.27087
33.73 | 0 | 0 | -2.5516 | -49.8981 | 0.27108
33.74 | 0 | 0 | -2.55 | -50.8703 | 0.27105
33.75 | 0 | 0 | -2.551 | -51.8561 | 0.27114
33.76 | 0 | 0 | -2.5521 | -52.8351 | 0.27117
33.77 | 0 | 0 | -2.5511 | -53.8161 | 0.27121
33.78 | 0 | 0 | -2.5561 | -54.8006 | 0.27129
33.79 | 0 | 0 | -2.5565 | -55.7203 | 0.27076
33.8 | 0 | 0 | -2.5542 | -56.7186 | 0.27098
33.81 | 0 | 0 | -2.5583 | -57.6956 | 0.27099
33.82 | 0 | 0 | -2.5581 | -58.6501 | 0.2708
33.83 | 0 | 0 | -2.5578 | -59.6711 | 0.27123
33.84 | 0 | 0 | -2.556 | -60.6269 | 0.27104
33.85 | 0 | 0 | -2.5561 | -61.6195 | 0.27119
33.86 | 0 | 0 | -2.5548 | -62.5749 | 0.271
33.87 | 0 | 0 | -2.5548 | -63.5574 | 0.27106
33.88 | 0 | 0 | -2.5576 | -64.5493 | 0.27121
33.89 | 0 | 0 | -2.5547 | -65.5003 | 0.27098
33.9 | 0 | 0 | -2.5584 | -66.497 | 0.27117
33.91 | 0 | 0 | -2.5548 | -67.4889 | 0.27132
33.92 | 0 | 0 | -2.5626 | -68.4359 | 0.27104
33.93 | 0 | 0 | -2.5604 | -69.4172 | 0.2711
33.94 | 0 | 0 | -2.5635 | -70.406 | 0.27122
33.95 | 0 | 0 | -2.5651 | -71.3589 | 0.271
33.96 | 0 | 0 | -2.5662 | -72.3315 | 0.27097
33.97 | 0 | 0 | -2.5677 | -73.3125 | 0.27102
33.98 | 0 | 0 | -2.5661 | -74.3174 | 0.27129
33.99 | 0 | 0 | -2.5679 | -75.2716 | 0.27109
34 | 0 | 0 | -2.5659 | -76.2263 | 0.27089
34.01 | 0 | 0 | -2.5675 | -77.2334 | 0.27119
34.02 | 0 | 0 | -2.5665 | -78.1602 | 0.27073
34.03 | 0 | 0 | -2.5724 | -79.1616 | 0.27098
34.04 | 0 | 0 | -2.5727 | -80.1515 | 0.27111
34.05 | 0 | 0 | -2.5702 | -81.1145 | 0.27099
34.06 | 0 | 0 | -2.5707 | -82.1347 | 0.2714
34.07 | 0 | 0 | -2.573 | -83.0617 | 0.27094
34.08 | 0 | 0 | -2.5726 | -84.0219 | 0.2708
34.09 | 0 | 0 | -2.5721 | -85.0274 | 0.27108
34.1 | 0 | 0 | -2.5692 | -85.992 | 0.27098
34.11 | 0 | 0 | -2.5695 | -86.94 | 0.27072
34.12 | 0 | 0 | -2.5748 | -87.9242 | 0.27081
34.13 | 0 | 0 | -2.572 | -88.8875 | 0.27071
34.14 | 0 | 0 | -2.5723 | -89.8547 | 0.27064
34.15 | 0 | 0 | -2.5762 | -90.8573 | 0.2709
34.16 | 0 | 0 | -2.5797 | -91.8253 | 0.27083
34.17 | 0 | 0 | -2.5782 | -92.8034 | 0.27086
34.18 | 0 | 0 | -2.5837 | -93.7727 | 0.27081
34.19 | 0 | 0 | -2.5882 | -94.7367 | 0.27071
34.2 | 0 | 0 | -2.5828 | -95.745 | 0.27102
34.21 | 0 | 0 | -2.5829 | -96.6922 | 0.27076
34.22 | 0 | 0 | -2.5848 | -97.6615 | 0.27071
34.23 | 0 | 0 | -2.5822 | -98.6317 | 0.27067
34.24 | 0 | 0 | -2.5849 | -99.6177 | 0.27077
34.25 | 0 | 0 | -2.5839 | -100.588 | 0.27074
34.26 | 0 | 0 | -2.5883 | -101.5604 | 0.27071
34.27 | 0 | 0 | -2.5888 | -102.5552 | 0.2709
34.28 | 0 | 0 | -2.5897 | -103.4959 | 0.27058
34.29 | 0 | 0 | -2.5925 | -104.466 | 0.27054
34.3 | 0 | 0 | -2.5901 | -105.4504 | 0.27064
34.31 | 0 | 0 | -2.5917 | -106.4356 | 0.27074
34.32 | 0 | 0 | -2.5902 | -107.3659 | 0.27033
34.33 | 0 | 0 | -2.5941 | -108.363 | 0.27055
34.34 | 0 | 0 | -2.592 | -109.352 | 0.27069
34.35 | 0 | 0 | -2.5882 | -110.3114 | 0.27055
34.36 | 0 | 0 | -2.5924 | -111.2548 | 0.27027
34.37 | 0 | 0 | -2.5905 | -112.2378 | 0.27036
34.38 | 0 | 0 | -2.5942 | -113.2029 | 0.27029
34.39 | 0 | 0 | -2.5969 | -114.1715 | 0.27025
34.4 | 0 | 0 | -2.5942 | -115.1572 | 0.27037
34.41 | 0 | 0 | -2.6002 | -116.1181 | 0.27025
34.42 | 0 | 0 | -2.5998 | -117.0935 | 0.27027
34.43 | 0 | 0 | -2.5991 | -118.0837 | 0.27043
34.44 | 0 | 0 | -2.6007 | -119.016 | 0.27005
34.45 | 0 | 0 | -2.6014 | -120.028 | 0.27042
34.46 | 0 | 0 | -2.6022 | -120.9993 | 0.2704
34.47 | 0 | 0 | -2.6025 | -121.9574 | 0.27026
34.48 | 0 | 0 | -2.6058 | -122.913 | 0.2701
34.49 | 0 | 0 | -2.6022 | -123.896 | 0.2702
34.5 | 0 | 0 | -2.6048 | -124.8677 | 0.27019
34.51 | 0 | 0 | -2.6055 | -125.8273 | 0.27007
34.52 | 0 | 0 | -2.605 | -126.8203 | 0.27026
34.53 | 0 | 0 | -2.6051 | -127.7938 | 0.27027
34.54 | 0 | 0 | -2.6025 | -128.7326 | 0.26995
34.55 | 0 | 0 | -2.6044 | -129.6868 | 0.26979
34.56 | 0 | 0 | -2.6023 | -130.6763 | 0.26996
34.57 | 0 | 0 | -2.6066 | -131.6529 | 0.27
34.58 | 0 | 0 | -2.6088 | -132.6231 | 0.26998
34.59 | 0 | 0 | -2.603 | -133.5746 | 0.2698
34.6 | 0 | 0 | -2.6037 | -134.5772 | 0.27009
34.61 | 0 | 0 | -2.6036 | -135.5342 | 0.26994
34.62 | 0 | 0 | -2.6084 | -136.5095 | 0.26998
34.63 | 0 | 0 | -2.6062 | -137.4784 | 0.26995
34.64 | 0 | 0 | -2.6138 | -138.4191 | 0.26966
34.65 | 0 | 0 | -2.6129 | -139.4109 | 0.26986
34.66 | 0 | 0 | -2.6122 | -140.3997 | 0.27002
34.67 | 0 | 0 | -2.6122 | -141.366 | 0.26996
34.68 | 0 | 0 | -2.6109 | -142.3194 | 0.26979
34.69 | 0 | 0 | -2.614 | -143.2783 | 0.26968
34.7 | 0 | 0 | -2.613 | -144.262 | 0.2698
34.71 | 0 | 0 | -2.6136 | -145.2192 | 0.26967
34.72 | 0 | 0 | -2.614 | -146.205 | 0.26981
34.73 | 0 | 0 | -2.6133 | -147.1677 | 0.26973
34.74 | 0 | 0 | -2.6143 | -148.1677 | 0.27
34.75 | 0 | 0 | -2.6119 | -149.1078 | 0.2697
34.76 | 0 | 0 | -2.6163 | -150.0989 | 0.26989
34.77 | 0 | 0 | -2.6137 | -151.0421 | 0.26963
34.78 | 0 | 0 | -2.6141 | -152.0271 | 0.26976
34.79 | 0 | 0 | -2.6132 | -152.9873 | 0.26966
34.8 | 0 | 0 | -2.6145 | -153.9494 | 0.26958
34.81 | 0 | 0 | -2.612 | -154.9249 | 0.26963
34.82 | 0 | 0 | -2.6136 | -155.9066 | 0.26973
34.83 | 0 | 0 | -2.6124 | -156.8794 | 0.26974
34.84 | 0 | 0 | -2.6167 | -157.8643 | 0.26987
34.85 | 0 | 0 | -2.6152 | -158.826 | 0.26978
34.86 | 0 | 0 | -2.6159 | -159.7951 | 0.26976
34.87 | 0 | 0 | -2.615 | -160.7734 | 0.26983
34.88 | 0 | 0 | -2.6147 | -161.7332 | 0.26972
34.89 | 0 | 0 | -2.6154 | -162.686 | 0.26955
34.9 | 0 | 0 | -2.6183 | -163.6754 | 0.26973
34.91 | 0 | 0 | -2.6168 | -164.6506 | 0.26977
34.92 | 0 | 0 | -2.6196 | -165.5957 | 0.26953
34.93 | 0 | 0 | -2.6152 | -166.6018 | 0.26986
34.94 | 0 | 0 | -2.6169 | -167.5521 | 0.26966
34.95 | 0 | 0 | -2.6171 | -168.5263 | 0.2697
34.96 | 0 | 0 | -2.6181 | -169.4976 | 0.2697
34.97 | 0 | 0 | -2.6213 | -170.4934 | 0.26993
34.98 | 0 | 0 | -2.6162 | -171.4329 | 0.26963
34.99 | 0 | 0 | -2.617 | -172.398 | 0.26958
35 | 0 | 0 | -2.618 | -173.3682 | 0.26958
35.01 | 0 | 0 | -2.6198 | -174.3653 | 0.26982
35.02 | 0 | 0 | -2.6127 | -175.3248 | 0.26971
35.03 | 0 | 0 | -2.6156 | -176.3043 | 0.26979
35.04 | 0 | 0 | -2.6194 | -177.269 | 0.26973
35.05 | 0 | 0 | -2.614 | -178.2297 | 0.26964
35.06 | 0 | 0 | -2.6162 | -179.2098 | 0.26972
35.07 | 0 | 0 | -2.6144 | 179.8423 | 0.26952
35.08 | 0 | 0 | -2.6171 | 178.8659 | 0.26958
35.09 | 0 | 0 | -2.6146 | 177.8691 | 0.26982
35.1 | 0 | 0 | -2.6174 | 176.8949 | 0.26985
35.11 | 0 | 0 | -2.6177 | 175.9195 | 0.26988
35.12 | 0 | 0 | -2.6185 | 174.9202 | 0.27014
35.13 | 0 | 0 | -2.6208 | 173.9578 | 0.27005
35.14 | 0 | 0 | -2.6209 | 172.9997 | 0.26992
35.15 | 0 | 0 | -2.6206 | 172.0155 | 0.27003
35.16 | 0 | 0 | -2.6199 | 171.0432 | 0.27003
35.17 | 0 | 0 | -2.6224 | 170.0821 | 0.26993
35.18 | 0 | 0 | -2.6204 | 169.0979 | 0.27005
35.19 | 0 | 0 | -2.6233 | 168.1376 | 0.26994
35.2 | 0 | 0 | -2.6228 | 167.1335 | 0.27024
35.21 | 0 | 0 | -2.6238 | 166.166 | 0.27019
35.22 | 0 | 0 | -2.6162 | 165.2116 | 0.27002
35.23 | 0 | 0 | -2.618 | 164.2299 | 0.27011
35.24 | 0 | 0 | -2.6161 | 163.2502 | 0.27018
35.25 | 0 | 0 | -2.6189 | 162.3023 | 0.26995
35.26 | 0 | 0 | -2.6185 | 161.3176 | 0.27007
35.27 | 0 | 0 | -2.6196 | 160.3686 | 0.26985
35.28 | 0 | 0 | -2.6145 | 159.3723 | 0.27008
35.29 | 0 | 0 | -2.6202 | 158.3941 | 0.27014
35.3 | 0 | 0 | -2.6154 | 157.4129 | 0.27022
35.31 | 0 | 0 | -2.618 | 156.4476 | 0.27015
35.32 | 0 | 0 | -2.6223 | 155.4775 | 0.27013
35.33 | 0 | 0 | -2.6233 | 154.4931 | 0.27024
35.34 | 0 | 0 | -2.6232 | 153.5256 | 0.27019
35.35 | 0 | 0 | -2.6221 | 152.5245 | 0.27045
35.36 | 0 | 0 | -2.6245 | 151.5704 | 0.27027
35.37 | 0 | 0 | -2.6216 | 150.6332 | 0.26994
35.38 | 0 | 0 | -2.6223 | 149.6219 | 0.27031
35.39 | 0 | 0 | -2.6211 | 148.634 | 0.27044
35.4 | 0 | 0 | -2.6215 | 147.6872 | 0.2702
35.41 | 0 | 0 | -2.6225 | 146.7201 | 0.27015
35.42 | 0 | 0 | -2.6255 | 145.7325 | 0.27028
35.43 | 0 | 0 | -2.6293 | 144.7589 | 0.27029
35.44 | 0 | 0 | -2.6244 | 143.7619 | 0.27051
35.45 | 0 | 0 | -2.6266 | 142.7873 | 0.27052
35.46 | 0 | 0 | -2.6255 | 141.811 | 0.27054
35.47 | 0 | 0 | -2.6212 | 140.8294 | 0.27061
35.48 | 0 | 0 | -2.6253 | 139.8589 | 0.27058
35.49 | 0 | 0 | -2.6233 | 138.8999 | 0.27044
35.5 | 0 | 0 | -2.6274 | 137.9042 | 0.27065
35.51 | 0 | 0 | -2.6225 | 136.9858 | 0.27013
35.52 | 0 | 0 | -2.6237 | 135.9506 | 0.27071
35.53 | 0 | 0 | -2.6252 | 134.9919 | 0.27056
35.54 | 0 | 0 | -2.6276 | 134.0137 | 0.2706
35.55 | 0 | 0 | -2.6249 | 133.0283 | 0.2707
35.56 | 0 | 0 | -2.6228 | 132.0433 | 0.2708
35.57 | 0 | 0 | -2.6298 | 131.0808 | 0.27069
35.58 | 0 | 0 | -2.6302 | 130.1174 | 0.27059
35.59 | 0 | 0 | -2.6305 | 129.094 | 0.27104
35.6 | 0 | 0 | -2.632 | 128.1483 | 0.27076
35.61 | 0 | 0 | -2.6285 | 127.1784 | 0.27072
35.62 | 0 | 0 | -2.6284 | 126.1899 | 0.27085
35.63 | 0 | 0 | -2.6309 | 125.2373 | 0.27064
35.64 | 0 | 0 | -2.6266 | 124.2419 | 0.27084
35.65 | 0 | 0 | -2.6354 | 123.288 | 0.27064
35.66 | 0 | 0 | -2.6355 | 122.3006 | 0.27076
35.67 | 0 | 0 | -2.6369 | 121.3295 | 0.27073
35.68 | 0 | 0 | -2.6334 | 120.3495 | 0.27078
35.69 | 0 | 0 | -2.6368 | 119.3772 | 0.27076
35.7 | 0 | 0 | -2.6338 | 118.3906 | 0.27087
35.71 | 0 | 0 | -2.6372 | 117.4445 | 0.2706
35.72 | 0 | 0 | -2.637 | 116.4691 | 0.27061
35.73 | 0 | 0 | -2.6381 | 115.4623 | 0.27091
35.74 | 0 | 0 | -2.6393 | 114.4964 | 0.27083
35.75 | 0 | 0 | -2.6392 | 113.5346 | 0.2707
35.76 | 0 | 0 | -2.641 | 112.5532 | 0.27077
35.77 | 0 | 0 | -2.6398 | 111.5745 | 0.2708
35.78 | 0 | 0 | -2.6423 | 110.608 | 0.27073
35.79 | 0 | 0 | -2.6439 | 109.6014 | 0.27102
35.8 | 0 | 0 | -2.6426 | 108.6417 | 0.27088
35.81 | 0 | 0 | -2.6462 | 107.6701 | 0.27084
35.82 | 0 | 0 | -2.6433 | 106.6819 | 0.27097
35.83 | 0 | 0 | -2.6447 | 105.7059 | 0.27097
35.84 | 0 | 0 | -2.6419 | 104.7254 | 0.27102
35.85 | 0 | 0 | -2.6449 | 103.7554 | 0.27097
35.86 | 0 | 0 | -2.6481 | 102.8063 | 0.27072
35.87 | 0 | 0 | -2.6488 | 101.8343 | 0.2707
35.88 | 0 | 0 | -2.649 | 100.8468 | 0.27082
35.89 | 0 | 0 | -2.6525 | 99.88 | 0.27074
35.9 | 0 | 0 | -2.6536 | 98.8914 | 0.27087
35.91 | 0 | 0 | -2.6476 | 97.9339 | 0.27071
35.92 | 0 | 0 | -2.6512 | 96.9576 | 0.27072
35.93 | 0 | 0 | -2.6548 | 95.9634 | 0.27091
35.94 | 0 | 0 | -2.6528 | 94.9821 | 0.27096
35.95 | 0 | 0 | -2.6524 | 94.033 | 0.27072
35.96 | 0 | 0 | -2.6514 | 93.0331 | 0.27095
35.97 | 0 | 0 | -2.655 | 92.0486 | 0.27104
35.98 | 0 | 0 | -2.6557 | 91.1097 | 0.2707
35.99 | 0 | 0 | -2.6561 | 90.1106 | 0.27093
36 | 0 | 0 | -2.6571 | 89.1638 | 0.27066
36.01 | 0 | 0 | -2.6605 | 88.1944 | 0.27062
36.02 | 0 | 0 | -2.6566 | 87.2322 | 0.2705
36.03 | 0 | 0 | -2.662 | 86.2234 | 0.27083
36.04 | 0 | 0 | -2.6639 | 85.2848 | 0.27049
36.05 | 0 | 0 | -2.6649 | 84.291 | 0.27068
36.06 | 0 | 0 | -2.6648 | 83.3138 | 0.2707
36.07 | 0 | 0 | -2.6638 | 82.3437 | 0.27066
36.08 | 0 | 0 | -2.6609 | 81.3668 | 0.27069
36.09 | 0 | 0 | -2.6624 | 80.3756 | 0.27084
36.1 | 0 | 0 | -2.6657 | 79.4179 | 0.27068
36.11 | 0 | 0 | -2.6639 | 78.4544 | 0.27058
36.12 | 0 | 0 | -2.6697 | 77.4635 | 0.27074
36.13 | 0 | 0 | -2.6711 | 76.4989 | 0.27064
36.14 | 0 | 0 | -2.6685 | 75.5186 | 0.2707
36.15 | 0 | 0 | -2.6719 | 74.5305 | 0.27082
36.16 | 0 | 0 | -2.6671 | 73.579 | 0.27061
36.17 | 0 | 0 | -2.671 | 72.6065 | 0.27059
36.18 | 0 | 0 | -2.6708 | 71.6454 | 0.27047
36.19 | 0 | 0 | -2.6738 | 70.6882 | 0.27032
36.2 | 0 | 0 | -2.6682 | 69.699 | 0.27047
36.21 | 0 | 0 | -2.6749 | 68.7291 | 0.27043
36.22 | 0 | 0 | -2.6722 | 67.7437 | 0.27054
36.23 | 0 | 0 | -2.6719 | 66.7867 | 0.27039
36.24 | 0 | 0 | -2.6743 | 65.8232 | 0.2703
36.25 | 0 | 0 | -2.6792 | 64.8463 | 0.27033
36.26 | 0 | 0 | -2.6769 | 63.8706 | 0.27036
36.27 | 0 | 0 | -2.6796 | 62.9089 | 0.27025
36.28 | 0 | 0 | -2.6817 | 61.9336 | 0.27027
36.29 | 0 | 0 | -2.6804 | 60.9423 | 0.27044
36.3 | 0 | 0 | -2.6796 | 59.9806 | 0.27033
36.31 | 0 | 0 | -2.6794 | 58.9995 | 0.2704
36.32 | 0 | 0 | -2.6825 | 58.0233 | 0.27043
36.33 | 0 | 0 | -2.6803 | 57.0814 | 0.27014
36.34 | 0 | 0 | -2.6824 | 56.0889 | 0.27032
36.35 | 0 | 0 | -2.6881 | 55.0971 | 0.2705
36.36 | 0 | 0 | -2.6879 | 54.1382 | 0.27036
36.37 | 0 | 0 | -2.6849 | 53.1941 | 0.27009
36.38 | 0 | 0 | -2.6839 | 52.2083 | 0.27021
36.39 | 0 | 0 | -2.6857 | 51.2584 | 0.27
36.4 | 0 | 0 | -2.684 | 50.2654 | 0.2702
36.41 | 0 | 0 | -2.6846 | 49.3237 | 0.26991
36.42 | 0 | 0 | -2.6862 | 48.3228 | 0.27018
36.43 | 0 | 0 | -2.6856 | 47.3425 | 0.27025
36.44 | 0 | 0 | -2.6868 | 46.3731 | 0.27022
36.45 | 0 | 0 | -2.6886 | 45.4205 | 0.27003
36.46 | 0 | 0 | -2.6854 | 44.4555 | 0.26997
36.47 | 0 | 0 | -2.6899 | 43.4759 | 0.27004
36.48 | 0 | 0 | -2.6899 | 42.4914 | 0.27015
36.49 | 0 | 0 | -2.6923 | 41.5106 | 0.27023
36.5 | 0 | 0 | -2.6937 | 40.5668 | 0.26996
36.51 | 0 | 0 | -2.692 | 39.5799 | 0.2701
36.52 | 0 | 0 | -2.6935 | 38.6156 | 0.27003
36.53 | 0 | 0 | -2.6933 | 37.6429 | 0.27003
36.54 | 0 | 0 | -2.6921 | 36.6784 | 0.26996
36.55 | 0 | 0 | -2.692 | 35.6886 | 0.27013
36.56 | 0 | 0 | -2.6912 | 34.7226 | 0.27007
36.57 | 0 | 0 | -2.6949 | 33.7734 | 0.26986
36.58 | 0 | 0 | -2.6972 | 32.7749 | 0.27011
36.59 | 0 | 0 | -2.6986 | 31.8066 | 0.27007
36.6 | 0 | 0 | -2.6962 | 30.8522 | 0.2699
36.61 | 0 | 0 | -2.6931 | 29.9012 | 0.26971
36.62 | 0 | 0 | -2.6954 | 28.9008 | 0.26999
36.63 | 0 | 0 | -2.6945 | 27.9551 | 0.26974
36.64 | 0 | 0 | -2.6972 | 26.9334 | 0.27021
36.65 | 0 | 0 | -2.6989 | 25.9899 | 0.26994
36.66 | 0 | 0 | -2.6975 | 25.0171 | 0.26995
36.67 | 0 | 0 | -2.6967 | 24.0599 | 0.26982
36.68 | 0 | 0 | -2.6971 | 23.0823 | 0.26987
36.69 | 0 | 0 | -2.7 | 22.1152 | 0.26983
36.7 | 0 | 0 | -2.6986 | 21.1702 | 0.26959
36.71 | 0 | 0 | -2.7018 | 20.1587 | 0.26997
36.72 | 0 | 0 | -2.7012 | 19.1553 | 0.27026
36.73 | 0 | 0 | -2.7016 | 18.2102 | 0.27
36.74 | 0 | 0 | -2.7021 | 17.2505 | 0.26989
36.75 | 0 | 0 | -2.6999 | 16.3 | 0.2697
36.76 | 0 | 0 | -2.7058 | 15.3146 | 0.26983
36.77 | 0 | 0 | -2.6992 | 14.3885 | 0.26941
36.78 | 0 | 0 | -2.7015 | 13.3616 | 0.26994
36.79 | 0 | 0 | -2.7031 | 12.3841 | 0.26999
36.8 | 0 | 0 | -2.7012 | 11.4133 | 0.26998
36.81 | 0 | 0 | -2.7011 | 10.4423 | 0.26997
36.82 | 0 | 0 | -2.7025 | 9.4909 | 0.26978
36.83 | 0 | 0 | -2.7057 | 8.5153 | 0.26982
36.84 | 0 | 0 | -2.7029 | 7.559 | 0.26968
36.85 | 0 | 0 | -2.7045 | 6.5702 | 0.26985
36.86 | 0 | 0 | -2.7038 | 5.6107 | 0.26974
36.87 | 0 | 0 | -2.7013 | 4.636 | 0.26977
36.88 | 0 | 0 | -2.7003 | 3.6541 | 0.26987
36.89 | 0 | 0 | -2.7028 | 2.6953 | 0.26976
36.9 | 0 | 0 | -2.7011 | 1.718 | 0.26981
36.91 | 0 | 0 | -2.7052 | 0.72884 | 0.26998
36.92 | 0 | 0 | -2.7051 | -0.23591 | 0.26991
36.93 | 0 | 0 | -2.7043 | -1.1897 | 0.26975
36.94 | 0 | 0 | -2.7031 | -2.2013 | 0.27012
36.95 | 0 | 0 | -2.7056 | -3.1644 | 0.27004
36.96 | 0 | 0 | -2.704 | -4.1368 | 0.27004
36.97 | 0 | 0 | -2.7049 | -5.0941 | 0.2699
36.98 | 0 | 0 | -2.7074 | -6.0509 | 0.26976
36.99 | 0 | 0 | -2.7053 | -7.0419 | 0.26995
37 | 0 | 0 | -2.706 | -8.0073 | 0.26989
37.01 | 0 | 0 | -2.7059 | -8.9807 | 0.26991
37.02 | 0 | 0 | -2.7047 | -9.9686 | 0.27006
37.03 | 0 | 0 | -2.7052 | -10.9475 | 0.27012
37.04 | 0 | 0 | -2.7082 | -11.9008 | 0.26994
37.05 | 0 | 0 | -2.7091 | -12.9026 | 0.27022
37.06 | 0 | 0 | -2.707 | -13.8322 | 0.26982
37.07 | 0 | 0 | -2.7082 | -14.8126 | 0.26991
37.08 | 0 | 0 | -2.7061 | -15.8038 | 0.27009
37.09 | 0 | 0 | -2.7052 | -16.782 | 0.27014
37.1 | 0 | 0 | -2.7049 | -17.7282 | 0.2699
37.11 | 0 | 0 | -2.7055 | -18.6992 | 0.26989
37.12 | 0 | 0 | -2.7057 | -19.6889 | 0.27006
37.13 | 0 | 0 | -2.7056 | -20.6579 | 0.27003
37.14 | 0 | 0 | -2.7081 | -21.65 | 0.27021
37.15 | 0 | 0 | -2.7064 | -22.6316 | 0.2703
37.16 | 0 | 0 | -2.7088 | -23.5689 | 0.26997
37.17 | 0 | 0 | -2.7083 | -24.5729 | 0.27026
37.18 | 0 | 0 | -2.7117 | -25.5411 | 0.27022
37.19 | 0 | 0 | -2.7088 | -26.5208 | 0.27028
37.2 | 0 | 0 | -2.7096 | -27.4958 | 0.2703
37.21 | 0 | 0 | -2.7081 | -28.4552 | 0.27018
37.22 | 0 | 0 | -2.7082 | -29.4657 | 0.27053
37.23 | 0 | 0 | -2.711 | -30.4295 | 0.27043
37.24 | 0 | 0 | -2.7058 | -31.3682 | 0.27011
37.25 | 0 | 0 | -2.7108 | -32.379 | 0.27047
37.26 | 0 | 0 | -2.7102 | -33.3419 | 0.27037
37.27 | 0 | 0 | -2.7105 | -34.323 | 0.27044
37.28 | 0 | 0 | -2.707 | -35.2784 | 0.27027
37.29 | 0 | 0 | -2.7111 | -36.2587 | 0.27034
37.3 | 0 | 0 | -2.7101 | -37.2391 | 0.27041
37.31 | 0 | 0 | -2.7126 | -38.1864 | 0.27016
37.32 | 0 | 0 | -2.7099 | -39.1872 | 0.27043
37.33 | 0 | 0 | -2.7086 | -40.1406 | 0.27024
37.34 | 0 | 0 | -2.7087 | -41.1307 | 0.2704
37.35 | 0 | 0 | -2.7094 | -42.1053 | 0.27041
37.36 | 0 | 0 | -2.7119 | -43.0662 | 0.2703
37.37 | 0 | 0 | -2.7103 | -44.085 | 0.27072
37.38 | 0 | 0 | -2.7115 | -45.0233 | 0.27038
37.39 | 0 | 0 | -2.7153 | -46.0166 | 0.27057
37.4 | 0 | 0 | -2.7173 | -47.0233 | 0.27087
37.41 | 0 | 0 | -2.7146 | -47.9625 | 0.27054
37.42 | 0 | 0 | -2.7168 | -48.9229 | 0.27041
37.43 | 0 | 0 | -2.7166 | -49.9053 | 0.27049
37.44 | 0 | 0 | -2.7147 | -50.8828 | 0.27053
37.45 | 0 | 0 | -2.7174 | -51.8645 | 0.2706
37.46 | 0 | 0 | -2.7171 | -52.8232 | 0.27046
37.47 | 0 | 0 | -2.7139 | -53.8082 | 0.27056
37.48 | 0 | 0 | -2.7187 | -54.7904 | 0.27064
37.49 | 0 | 0 | -2.7156 | -55.7815 | 0.2708
37.5 | 0 | 0 | -2.7184 | -56.7447 | 0.27069
37.51 | 0 | 0 | -2.7202 | -57.7232 | 0.27073
37.52 | 0 | 0 | -2.7175 | -58.6871 | 0.27063
37.53 | 0 | 0 | -2.717 | -59.675 | 0.27075
37.54 | 0 | 0 | -2.7217 | -60.6366 | 0.27063
37.55 | 0 | 0 | -2.7168 | -61.6058 | 0.27059
37.56 | 0 | 0 | -2.7198 | -62.5863 | 0.27065
37.57 | 0 | 0 | -2.7195 | -63.5494 | 0.27054
37.58 | 0 | 0 | -2.7187 | -64.5409 | 0.2707
37.59 | 0 | 0 | -2.7201 | -65.4925 | 0.27049
37.6 | 0 | 0 | -2.721 | -66.4917 | 0.27073
37.61 | 0 | 0 | -2.7192 | -67.4686 | 0.27075
37.62 | 0 | 0 | -2.7233 | -68.4258 | 0.27059
37.63 | 0 | 0 | -2.7256 | -69.429 | 0.27086
37.64 | 0 | 0 | -2.7261 | -70.402 | 0.27084
37.65 | 0 | 0 | -2.7263 | -71.3337 | 0.27044
37.66 | 0 | 0 | -2.7317 | -72.3415 | 0.27076
37.67 | 0 | 0 | -2.7258 | -73.3263 | 0.27085
37.68 | 0 | 0 | -2.7295 | -74.2824 | 0.27067
37.69 | 0 | 0 | -2.7247 | -75.2799 | 0.27089
37.7 | 0 | 0 | -2.7269 | -76.2237 | 0.2706
37.71 | 0 | 0 | -2.7286 | -77.2093 | 0.2707
37.72 | 0 | 0 | -2.7312 | -78.1887 | 0.27075
37.73 | 0 | 0 | -2.7264 | -79.1703 | 0.27081
37.74 | 0 | 0 | -2.7351 | -80.1336 | 0.2707
37.75 | 0 | 0 | -2.7335 | -81.0999 | 0.27063
37.76 | 0 | 0 | -2.7351 | -82.0679 | 0.27057
37.77 | 0 | 0 | -2.7342 | -83.0583 | 0.27072
37.78 | 0 | 0 | -2.7324 | -84.0222 | 0.27062
37.79 | 0 | 0 | -2.7307 | -84.9942 | 0.2706
37.8 | 0 | 0 | -2.7315 | -85.9883 | 0.27079
37.81 | 0 | 0 | -2.7334 | -86.9446 | 0.27062
37.82 | 0 | 0 | -2.7294 | -87.9201 | 0.27063
37.83 | 0 | 0 | -2.7334 | -88.9047 | 0.27073
37.84 | 0 | 0 | -2.738 | -89.8769 | 0.2707
37.85 | 0 | 0 | -2.7413 | -90.8276 | 0.27048
37.86 | 0 | 0 | -2.7374 | -91.8141 | 0.2706
37.87 | 0 | 0 | -2.7403 | -92.7932 | 0.27065
37.88 | 0 | 0 | -2.7387 | -93.7393 | 0.27039
37.89 | 0 | 0 | -2.7396 | -94.7292 | 0.27054
37.9 | 0 | 0 | -2.7394 | -95.7059 | 0.27056
37.91 | 0 | 0 | -2.742 | -96.7035 | 0.27078
37.92 | 0 | 0 | -2.7412 | -97.6456 | 0.27048
37.93 | 0 | 0 | -2.7438 | -98.6511 | 0.27077
37.94 | 0 | 0 | -2.748 | -99.5979 | 0.27052
37.95 | 0 | 0 | -2.7435 | -100.5515 | 0.27033
37.96 | 0 | 0 | -2.7463 | -101.5544 | 0.2706
37.97 | 0 | 0 | -2.7493 | -102.5082 | 0.27042
37.98 | 0 | 0 | -2.7527 | -103.5207 | 0.27078
37.99 | 0 | 0 | -2.7511 | -104.4743 | 0.27058
38 | 0 | 0 | -2.7505 | -105.4532 | 0.27063
38.01 | 0 | 0 | -2.7485 | -106.4204 | 0.27056
38.02 | 0 | 0 | -2.7469 | -107.3802 | 0.27043
38.03 | 0 | 0 | -2.7473 | -108.3449 | 0.27035
38.04 | 0 | 0 | -2.7519 | -109.3452 | 0.2706
38.05 | 0 | 0 | -2.7504 | -110.3062 | 0.27048
38.06 | 0 | 0 | -2.7519 | -111.2883 | 0.27055
38.07 | 0 | 0 | -2.7523 | -112.2482 | 0.27043
38.08 | 0 | 0 | -2.7548 | -113.2162 | 0.27037
38.09 | 0 | 0 | -2.7547 | -114.1771 | 0.27026
38.1 | 0 | 0 | -2.7536 | -115.1762 | 0.2705
38.11 | 0 | 0 | -2.7555 | -116.1193 | 0.27022
38.12 | 0 | 0 | -2.7559 | -117.1179 | 0.27046
38.13 | 0 | 0 | -2.7585 | -118.0732 | 0.27029
38.14 | 0 | 0 | -2.7571 | -119.0257 | 0.2701
38.15 | 0 | 0 | -2.7607 | -120.0045 | 0.27016
38.16 | 0 | 0 | -2.7612 | -120.9831 | 0.27021
38.17 | 0 | 0 | -2.7565 | -121.9641 | 0.27029
38.18 | 0 | 0 | -2.757 | -122.9393 | 0.27031
38.19 | 0 | 0 | -2.7615 | -123.9108 | 0.2703
38.2 | 0 | 0 | -2.7607 | -124.8725 | 0.27019
38.21 | 0 | 0 | -2.762 | -125.816 | 0.26992
38.22 | 0 | 0 | -2.7658 | -126.8085 | 0.27011
38.23 | 0 | 0 | -2.7663 | -127.797 | 0.27026
38.24 | 0 | 0 | -2.7678 | -128.7665 | 0.27023
38.25 | 0 | 0 | -2.7642 | -129.7563 | 0.27039
38.26 | 0 | 0 | -2.7657 | -130.7058 | 0.27017
38.27 | 0 | 0 | -2.7585 | -131.6895 | 0.27027
38.28 | 0 | 0 | -2.7657 | -132.6516 | 0.27017
38.29 | 0 | 0 | -2.7655 | -133.6134 | 0.27007
38.3 | 0 | 0 | -2.765 | -134.5927 | 0.27014
38.31 | 0 | 0 | -2.7653 | -135.5579 | 0.27007
38.32 | 0 | 0 | -2.77 | -136.5451 | 0.27021
38.33 | 0 | 0 | -2.7659 | -137.5084 | 0.27012
38.34 | 0 | 0 | -2.7688 | -138.4882 | 0.27019
38.35 | 0 | 0 | -2.7673 | -139.4435 | 0.27003
38.36 | 0 | 0 | -2.7684 | -140.3965 | 0.26985
38.37 | 0 | 0 | -2.7722 | -141.3927 | 0.27008
38.38 | 0 | 0 | -2.772 | -142.3391 | 0.26984
38.39 | 0 | 0 | -2.7714 | -143.3352 | 0.27007
38.4 | 0 | 0 | -2.7697 | -144.3257 | 0.27024
38.41 | 0 | 0 | -2.7726 | -145.2674 | 0.26995
38.42 | 0 | 0 | -2.7697 | -146.2561 | 0.27011
38.43 | 0 | 0 | -2.7728 | -147.2241 | 0.27007
38.44 | 0 | 0 | -2.7773 | -148.1851 | 0.26996
38.45 | 0 | 0 | -2.7748 | -149.1379 | 0.26979
38.46 | 0 | 0 | -2.7709 | -150.1323 | 0.27
38.47 | 0 | 0 | -2.7786 | -151.0982 | 0.26995
38.48 | 0 | 0 | -2.7747 | -152.0669 | 0.26992
38.49 | 0 | 0 | -2.7773 | -153.0157 | 0.2697
38.5 | 0 | 0 | -2.7766 | -154.0123 | 0.26994
38.51 | 0 | 0 | -2.7722 | -154.981 | 0.26992
38.52 | 0 | 0 | -2.7772 | -155.9221 | 0.26963
38.53 | 0 | 0 | -2.7734 | -156.95 | 0.27016
38.54 | 0 | 0 | -2.7763 | -157.8821 | 0.26979
38.55 | 0 | 0 | -2.777 | -158.8632 | 0.26988
38.56 | 0 | 0 | -2.7829 | -159.8437 | 0.26996
38.57 | 0 | 0 | -2.779 | -160.831 | 0.2701
38.58 | 0 | 0 | -2.7793 | -161.7914 | 0.26999
38.59 | 0 | 0 | -2.7818 | -162.7501 | 0.26987
38.6 | 0 | 0 | -2.7804 | -163.7221 | 0.26988
38.61 | 0 | 0 | -2.7799 | -164.6737 | 0.26969
38.62 | 0 | 0 | -2.7795 | -165.6663 | 0.26989
38.63 | 0 | 0 | -2.7792 | -166.634 | 0.26986
38.64 | 0 | 0 | -2.7794 | -167.6053 | 0.26986
38.65 | 0 | 0 | -2.7829 | -168.5852 | 0.26993
38.66 | 0 | 0 | -2.7841 | -169.5643 | 0.27
38.67 | 0 | 0 | -2.782 | -170.5222 | 0.26987
38.68 | 0 | 0 | -2.7868 | -171.5019 | 0.26995
38.69 | 0 | 0 | -2.7826 | -172.4776 | 0.26998
38.7 | 0 | 0 | -2.7822 | -173.4278 | 0.26978
38.71 | 0 | 0 | -2.7878 | -174.4333 | 0.2701
38.72 | 0 | 0 | -2.7807 | -175.3685 | 0.26976
38.73 | 0 | 0 | -2.7835 | -176.3816 | 0.27015
38.74 | 0 | 0 | -2.7826 | -177.3348 | 0.26997
38.75 | 0 | 0 | -2.7825 | -178.3224 | 0.27011
38.76 | 0 | 0 | -2.7905 | -179.2876 | 0.27005
38.77 | 0 | 0 | -2.787 | 179.7635 | 0.26984
38.78 | 0 | 0 | -2.7849 | 178.7717 | 0.27003
38.79 | 0 | 0 | -2.7886 | 177.7883 | 0.27013
38.8 | 0 | 0 | -2.7892 | 176.835 | 0.26995
38.81 | 0 | 0 | -2.789 | 175.8522 | 0.27005
38.82 | 0 | 0 | -2.7894 | 174.8774 | 0.27008
38.83 | 0 | 0 | -2.7885 | 173.912 | 0.27002
38.84 | 0 | 0 | -2.7886 | 172.9441 | 0.26998
38.85 | 0 | 0 | -2.7855 | 171.9571 | 0.27012
38.86 | 0 | 0 | -2.7899 | 170.9728 | 0.27023
38.87 | 0 | 0 | -2.7884 | 170.0118 | 0.27012
38.88 | 0 | 0 | -2.7897 | 169.0599 | 0.26993
38.89 | 0 | 0 | -2.7891 | 168.0516 | 0.27027
38.9 | 0 | 0 | -2.7948 | 167.0941 | 0.27013
38.91 | 0 | 0 | -2.7931 | 166.1344 | 0.27001
38.92 | 0 | 0 | -2.7947 | 165.149 | 0.27013
38.93 | 0 | 0 | -2.7921 | 164.1684 | 0.27021
38.94 | 0 | 0 | -2.7937 | 163.2092 | 0.27008
38.95 | 0 | 0 | -2.7911 | 162.2211 | 0.27023
38.96 | 0 | 0 | -2.7908 | 161.2616 | 0.2701
38.97 | 0 | 0 | -2.7921 | 160.2649 | 0.27033
38.98 | 0 | 0 | -2.7939 | 159.2847 | 0.2704
38.99 | 0 | 0 | -2.7944 | 158.3371 | 0.27016
39 | 0 | 0 | -2.7987 | 157.3506 | 0.27029
39.01 | 0 | 0 | -2.7968 | 156.3738 | 0.27032
39.02 | 0 | 0 | -2.7967 | 155.3779 | 0.27053
39.03 | 0 | 0 | -2.794 | 154.4308 | 0.27028
39.04 | 0 | 0 | -2.7967 | 153.4628 | 0.27024
39.05 | 0 | 0 | -2.7951 | 152.4818 | 0.27031
39.06 | 0 | 0 | -2.7974 | 151.5008 | 0.27039
39.07 | 0 | 0 | -2.7966 | 150.5314 | 0.27035
39.08 | 0 | 0 | -2.7982 | 149.5508 | 0.27042
39.09 | 0 | 0 | -2.7996 | 148.5708 | 0.27048
39.1 | 0 | 0 | -2.7975 | 147.5839 | 0.2706
39.11 | 0 | 0 | -2.802 | 146.6151 | 0.27055
39.12 | 0 | 0 | -2.8041 | 145.669 | 0.27029
39.13 | 0 | 0 | -2.8044 | 144.712 | 0.27015
39.14 | 0 | 0 | -2.8017 | 143.7135 | 0.27039
39.15 | 0 | 0 | -2.8017 | 142.7356 | 0.27043
39.16 | 0 | 0 | -2.8032 | 141.7747 | 0.27031
39.17 | 0 | 0 | -2.8039 | 140.7736 | 0.27057
39.18 | 0 | 0 | -2.8032 | 139.8116 | 0.27046
39.19 | 0 | 0 | -2.8051 | 138.8234 | 0.27059
39.2 | 0 | 0 | -2.8038 | 137.8533 | 0.27056
39.21 | 0 | 0 | -2.8025 | 136.8529 | 0.2708
39.22 | 0 | 0 | -2.8048 | 135.9253 | 0.27037
39.23 | 0 | 0 | -2.8086 | 134.9142 | 0.27071
39.24 | 0 | 0 | -2.8104 | 133.9307 | 0.2708
39.25 | 0 | 0 | -2.8089 | 132.9642 | 0.27072
39.26 | 0 | 0 | -2.8104 | 131.9893 | 0.27072
39.27 | 0 | 0 | -2.811 | 131.0454 | 0.27044
39.28 | 0 | 0 | -2.8111 | 130.0434 | 0.2707
39.29 | 0 | 0 | -2.8124 | 129.0558 | 0.27082
39.3 | 0 | 0 | -2.8117 | 128.1061 | 0.27059
39.31 | 0 | 0 | -2.8114 | 127.127 | 0.27064
39.32 | 0 | 0 | -2.8143 | 126.1322 | 0.27083
39.33 | 0 | 0 | -2.8161 | 125.1785 | 0.27063
39.34 | 0 | 0 | -2.8127 | 124.1734 | 0.27092
39.35 | 0 | 0 | -2.8164 | 123.2218 | 0.2707
39.36 | 0 | 0 | -2.8157 | 122.2543 | 0.27063
39.37 | 0 | 0 | -2.8181 | 121.2724 | 0.2707
39.38 | 0 | 0 | -2.8189 | 120.282 | 0.27085
39.39 | 0 | 0 | -2.8198 | 119.3346 | 0.27059
39.4 | 0 | 0 | -2.82 | 118.3468 | 0.27072
39.41 | 0 | 0 | -2.8212 | 117.3894 | 0.27056
39.42 | 0 | 0 | -2.8229 | 116.4032 | 0.27067
39.43 | 0 | 0 | -2.8214 | 115.4248 | 0.27071
39.44 | 0 | 0 | -2.8262 | 114.4422 | 0.27079
39.45 | 0 | 0 | -2.8281 | 113.4608 | 0.27085
39.46 | 0 | 0 | -2.8251 | 112.4654 | 0.27104
39.47 | 0 | 0 | -2.8293 | 111.5098 | 0.27085
39.48 | 0 | 0 | -2.8276 | 110.5365 | 0.27083
39.49 | 0 | 0 | -2.83 | 109.559 | 0.27086
39.5 | 0 | 0 | -2.8325 | 108.6162 | 0.27056
39.51 | 0 | 0 | -2.8299 | 107.619 | 0.27077
39.52 | 0 | 0 | -2.8344 | 106.657 | 0.27066
39.53 | 0 | 0 | -2.8323 | 105.6728 | 0.27075
39.54 | 0 | 0 | -2.8314 | 104.7034 | 0.2707
39.55 | 0 | 0 | -2.8329 | 103.7168 | 0.27081
39.56 | 0 | 0 | -2.8335 | 102.7516 | 0.27072
39.57 | 0 | 0 | -2.8329 | 101.7697 | 0.27079
39.58 | 0 | 0 | -2.8352 | 100.7642 | 0.27107
39.59 | 0 | 0 | -2.8378 | 99.8554 | 0.27045
39.6 | 0 | 0 | -2.839 | 98.8729 | 0.27054
39.61 | 0 | 0 | -2.8397 | 97.8945 | 0.27058
39.62 | 0 | 0 | -2.8439 | 96.941 | 0.27039
39.63 | 0 | 0 | -2.8431 | 95.9411 | 0.27063
39.64 | 0 | 0 | -2.8447 | 94.9533 | 0.27076
39.65 | 0 | 0 | -2.8413 | 94.0118 | 0.27045
39.66 | 0 | 0 | -2.8457 | 93.0366 | 0.27047
39.67 | 0 | 0 | -2.8475 | 92.0403 | 0.27067
39.68 | 0 | 0 | -2.8489 | 91.0538 | 0.27079
39.69 | 0 | 0 | -2.8496 | 90.0881 | 0.2707
39.7 | 0 | 0 | -2.8459 | 89.1452 | 0.27041
39.71 | 0 | 0 | -2.8501 | 88.1328 | 0.27077
39.72 | 0 | 0 | -2.8508 | 87.1785 | 0.27058
39.73 | 0 | 0 | -2.8511 | 86.1953 | 0.27067
39.74 | 0 | 0 | -2.8511 | 85.2703 | 0.27021
39.75 | 0 | 0 | -2.8568 | 84.268 | 0.27048
39.76 | 0 | 0 | -2.8546 | 83.2829 | 0.27059
39.77 | 0 | 0 | -2.8568 | 82.3351 | 0.27035
39.78 | 0 | 0 | -2.8608 | 81.3699 | 0.27027
39.79 | 0 | 0 | -2.8554 | 80.4103 | 0.27015
39.8 | 0 | 0 | -2.8602 | 79.4278 | 0.27024
39.81 | 0 | 0 | -2.862 | 78.4456 | 0.27033
39.82 | 0 | 0 | -2.8634 | 77.4592 | 0.27045
39.83 | 0 | 0 | -2.864 | 76.538 | 0.26996
39.84 | 0 | 0 | -2.8673 | 75.5377 | 0.27023
39.85 | 0 | 0 | -2.8617 | 74.5726 | 0.27016
39.86 | 0 | 0 | -2.8658 | 73.5803 | 0.27034
39.87 | 0 | 0 | -2.863 | 72.6251 | 0.27017
39.88 | 0 | 0 | -2.8687 | 71.6359 | 0.27033
39.89 | 0 | 0 | -2.87 | 70.6696 | 0.27026
39.9 | 0 | 0 | -2.8693 | 69.6957 | 0.27027
39.91 | 0 | 0 | -2.87 | 68.7312 | 0.27019
39.92 | 0 | 0 | -2.8709 | 67.7393 | 0.27037
39.93 | 0 | 0 | -2.8726 | 66.7704 | 0.27033
39.94 | 0 | 0 | -2.8751 | 65.8171 | 0.27015
39.95 | 0 | 0 | -2.8754 | 64.8717 | 0.2699
39.96 | 0 | 0 | -2.8766 | 63.9076 | 0.26983
39.97 | 0 | 0 | -2.8784 | 62.9301 | 0.26988
39.98 | 0 | 0 | -2.8789 | 61.9382 | 0.27007
39.99 | 0 | 0 | -2.8807 | 60.9798 | 0.26994
40 | 0 | 0 | -2.8769 | 60.0083 | 0.26994

## 05 Blue Long Feed S11
Created: 12-13-2015 12:29:35
VNA version 542
05 bLUE Long Feed S11
Z0 | 50
Freq(MHz) | SWR | Rs | Xs | Zmag | Phase(deg) | Rho | ReturnLoss | %ReflectedPower
10 | 6.9729 | 7.2394 | -4.8437 | 8.7103 | -33.7857 | 0.74915 | 2.5086 | 56.1225
10.01 | 6.9676 | 7.2218 | -3.9513 | 8.2321 | -28.6848 | 0.74898 | 2.5105 | 56.0977
10.02 | 6.9596 | 7.2129 | -3.1203 | 7.8589 | -23.3932 | 0.74873 | 2.5135 | 56.0597
10.03 | 6.9536 | 7.2052 | -2.2338 | 7.5435 | -17.2252 | 0.74854 | 2.5157 | 56.0314
10.04 | 6.9553 | 7.1944 | -1.3894 | 7.3274 | -10.9302 | 0.7486 | 2.5151 | 56.0395
10.05 | 6.9301 | 7.2158 | -0.52821 | 7.2351 | -4.1867 | 0.74779 | 2.5244 | 55.9197
10.06 | 6.9497 | 7.1949 | 0.31934 | 7.202 | 2.5414 | 0.74842 | 2.5171 | 56.0128
10.07 | 6.9508 | 7.1975 | 1.1716 | 7.2922 | 9.2457 | 0.74845 | 2.5167 | 56.018
10.08 | 6.934 | 7.2229 | 2.0219 | 7.5006 | 15.6388 | 0.74792 | 2.5229 | 55.9385
10.09 | 6.9446 | 7.2239 | 2.8611 | 7.7699 | 21.6064 | 0.74826 | 2.519 | 55.9888
10.1 | 6.9378 | 7.248 | 3.7372 | 8.1548 | 27.2765 | 0.74804 | 2.5215 | 55.9565
10.11 | 6.938 | 7.2691 | 4.6034 | 8.6042 | 32.3457 | 0.74805 | 2.5214 | 55.9574
10.12 | 6.9566 | 7.2746 | 5.4486 | 9.0889 | 36.8331 | 0.74864 | 2.5146 | 56.0456
10.13 | 6.9594 | 7.3009 | 6.2987 | 9.6425 | 40.7853 | 0.74873 | 2.5135 | 56.0591
10.14 | 6.9757 | 7.3181 | 7.1674 | 10.2434 | 44.404 | 0.74924 | 2.5076 | 56.136
10.15 | 6.9591 | 7.3727 | 7.9995 | 10.8788 | 47.3348 | 0.74872 | 2.5137 | 56.0574
10.16 | 6.9459 | 7.4304 | 8.8762 | 11.5757 | 50.0671 | 0.7483 | 2.5185 | 55.9948
10.17 | 6.9536 | 7.4677 | 9.7111 | 12.2504 | 52.4403 | 0.74854 | 2.5157 | 56.0316
10.18 | 6.9796 | 7.492 | 10.5874 | 12.9701 | 54.7157 | 0.74936 | 2.5062 | 56.1542
10.19 | 6.9759 | 7.5531 | 11.4705 | 13.734 | 56.6361 | 0.74925 | 2.5075 | 56.1369
10.2 | 6.9556 | 7.6375 | 12.3592 | 14.5286 | 58.2856 | 0.7486 | 2.5149 | 56.041
10.21 | 6.9753 | 7.6815 | 13.2327 | 15.3007 | 59.8651 | 0.74923 | 2.5078 | 56.1339
10.22 | 6.9784 | 7.7484 | 14.1073 | 16.0951 | 61.2226 | 0.74932 | 2.5066 | 56.1483
10.23 | 6.9743 | 7.8293 | 15.0003 | 16.9206 | 62.4383 | 0.74919 | 2.5081 | 56.1292
10.24 | 6.9926 | 7.8923 | 15.922 | 17.7707 | 63.6333 | 0.74977 | 2.5015 | 56.2152
10.25 | 6.9864 | 7.9883 | 16.8479 | 18.6457 | 64.6325 | 0.74958 | 2.5037 | 56.1864
10.26 | 6.9987 | 8.0663 | 17.755 | 19.5014 | 65.5674 | 0.74996 | 2.4992 | 56.244
10.27 | 6.9907 | 8.1757 | 18.6908 | 20.4007 | 66.3746 | 0.74971 | 2.5021 | 56.2065
10.28 | 6.994 | 8.2796 | 19.6474 | 21.3207 | 67.149 | 0.74981 | 2.501 | 56.2218
10.29 | 7.0034 | 8.3782 | 20.5775 | 22.2178 | 67.8463 | 0.75011 | 2.4975 | 56.2661
10.3 | 7.0152 | 8.4789 | 21.5081 | 23.119 | 68.4849 | 0.75048 | 2.4933 | 56.3212
10.31 | 7.0359 | 8.5825 | 22.5083 | 24.0891 | 69.1281 | 0.75112 | 2.4858 | 56.4179
10.32 | 7.0255 | 8.7259 | 23.4763 | 25.0455 | 69.6105 | 0.75079 | 2.4896 | 56.3691
10.33 | 7.0317 | 8.861 | 24.4928 | 26.0464 | 70.111 | 0.75099 | 2.4874 | 56.3982
10.34 | 7.0358 | 9.0023 | 25.4919 | 27.0347 | 70.5498 | 0.75111 | 2.4859 | 56.417
10.35 | 7.0295 | 9.1645 | 26.5007 | 28.0406 | 70.9237 | 0.75092 | 2.4881 | 56.3879
10.36 | 7.0599 | 9.2852 | 27.5164 | 29.0408 | 71.3536 | 0.75186 | 2.4773 | 56.5289
10.37 | 7.0517 | 9.4698 | 28.5722 | 30.1006 | 71.6632 | 0.7516 | 2.4802 | 56.491
10.38 | 7.0328 | 9.682 | 29.659 | 31.1993 | 71.9212 | 0.75102 | 2.487 | 56.4031
10.39 | 7.0681 | 9.83 | 30.7712 | 32.3031 | 72.2838 | 0.75211 | 2.4744 | 56.5668
10.4 | 7.066 | 10.0363 | 31.876 | 33.4186 | 72.5233 | 0.75204 | 2.4751 | 56.5571
10.41 | 7.0798 | 10.2315 | 33.0068 | 34.5562 | 72.7776 | 0.75247 | 2.4702 | 56.6212
10.42 | 7.0896 | 10.4391 | 34.1333 | 35.694 | 72.9948 | 0.75277 | 2.4668 | 56.666
10.43 | 7.0852 | 10.6846 | 35.304 | 36.8854 | 73.1619 | 0.75264 | 2.4683 | 56.646
10.44 | 7.086 | 10.9309 | 36.475 | 38.0777 | 73.3177 | 0.75266 | 2.468 | 56.6494
10.45 | 7.1065 | 11.1675 | 37.7092 | 39.328 | 73.5035 | 0.75329 | 2.4608 | 56.7439
10.46 | 7.1013 | 11.4587 | 38.9614 | 40.6115 | 73.6113 | 0.75313 | 2.4626 | 56.7201
10.47 | 7.1069 | 11.7472 | 40.2359 | 41.9156 | 73.7245 | 0.7533 | 2.4607 | 56.7454
10.48 | 7.1246 | 12.0326 | 41.5457 | 43.2531 | 73.8478 | 0.75383 | 2.4545 | 56.8266
10.49 | 7.1179 | 12.3776 | 42.8817 | 44.6323 | 73.8996 | 0.75363 | 2.4568 | 56.7958
10.5 | 7.1573 | 12.6443 | 44.1974 | 45.9705 | 74.035 | 0.75482 | 2.4431 | 56.9755
10.51 | 7.1469 | 13.0418 | 45.6243 | 47.4518 | 74.0474 | 0.75451 | 2.4467 | 56.9282
10.52 | 7.1724 | 13.3774 | 47.0287 | 48.8944 | 74.1216 | 0.75527 | 2.4379 | 57.0438
10.53 | 7.1582 | 13.8379 | 48.5578 | 50.4911 | 74.0938 | 0.75485 | 2.4428 | 56.9794
10.54 | 7.1752 | 14.2274 | 50.0097 | 51.9941 | 74.1195 | 0.75536 | 2.4369 | 57.0567
10.55 | 7.1172 | 14.8079 | 51.5196 | 53.6054 | 73.9643 | 0.75361 | 2.4571 | 56.7926
10.56 | 7.1553 | 15.2125 | 53.0791 | 55.216 | 74.0078 | 0.75476 | 2.4438 | 56.9665
10.57 | 7.1987 | 15.6944 | 54.879 | 57.0791 | 74.0405 | 0.75606 | 2.4289 | 57.1627
10.58 | 7.1866 | 16.2666 | 56.5119 | 58.8064 | 73.942 | 0.7557 | 2.433 | 57.1078
10.59 | 7.1997 | 16.8442 | 58.283 | 60.6683 | 73.8804 | 0.75609 | 2.4285 | 57.167
10.6 | 7.1809 | 17.5237 | 60.0557 | 62.5601 | 73.7334 | 0.75553 | 2.435 | 57.082
10.61 | 7.1722 | 18.2364 | 61.9217 | 64.5513 | 73.5901 | 0.75527 | 2.438 | 57.0429
10.62 | 7.1985 | 18.9061 | 63.8641 | 66.6038 | 73.5095 | 0.75605 | 2.429 | 57.1615
10.63 | 7.1926 | 19.7389 | 65.9264 | 68.818 | 73.332 | 0.75588 | 2.431 | 57.135
10.64 | 7.2221 | 20.5091 | 68.0241 | 71.0486 | 73.2222 | 0.75675 | 2.4209 | 57.2674
10.65 | 7.2061 | 21.4613 | 70.149 | 73.3585 | 72.9892 | 0.75628 | 2.4264 | 57.1956
10.66 | 7.2227 | 22.4049 | 72.4175 | 75.8041 | 72.8088 | 0.75677 | 2.4207 | 57.2701
10.67 | 7.2133 | 23.5255 | 74.7956 | 78.4081 | 72.5402 | 0.75649 | 2.4239 | 57.2279
10.68 | 7.2191 | 24.6239 | 77.1515 | 80.9858 | 72.299 | 0.75667 | 2.4219 | 57.2542
10.69 | 7.2099 | 25.9174 | 79.6938 | 83.8023 | 71.985 | 0.75639 | 2.4251 | 57.2128
10.7 | 7.2201 | 27.2094 | 82.2847 | 86.6667 | 71.7024 | 0.75669 | 2.4216 | 57.2584
10.71 | 7.2367 | 28.6066 | 85.0308 | 89.7138 | 71.4058 | 0.75718 | 2.416 | 57.333
10.72 | 7.2409 | 30.2235 | 87.9632 | 93.0107 | 71.0378 | 0.75731 | 2.4145 | 57.3516
10.73 | 7.2242 | 31.9764 | 90.8239 | 96.2885 | 70.6045 | 0.75681 | 2.4202 | 57.2768
10.74 | 7.221 | 33.9813 | 94.0716 | 100.021 | 70.139 | 0.75672 | 2.4213 | 57.2624
10.75 | 7.2117 | 36.1253 | 97.3224 | 103.8108 | 69.6356 | 0.75645 | 2.4245 | 57.2209
10.76 | 7.2232 | 38.3675 | 100.7487 | 107.8071 | 69.1521 | 0.75679 | 2.4205 | 57.2724
10.77 | 7.2428 | 40.877 | 104.4721 | 112.1844 | 68.6311 | 0.75736 | 2.4139 | 57.3599
10.78 | 7.2379 | 43.6795 | 108.1725 | 116.6584 | 68.0115 | 0.75722 | 2.4156 | 57.3383
10.79 | 7.2199 | 46.8493 | 111.9904 | 121.3948 | 67.2989 | 0.75669 | 2.4217 | 57.2575
10.8 | 7.2346 | 50.2618 | 116.1999 | 126.6044 | 66.6094 | 0.75712 | 2.4167 | 57.3236
10.81 | 7.2449 | 54.0577 | 120.5524 | 132.1179 | 65.8479 | 0.75743 | 2.4132 | 57.3693
10.82 | 7.2126 | 58.7713 | 125.0925 | 138.2107 | 64.8349 | 0.75647 | 2.4241 | 57.2251
10.83 | 7.2229 | 63.5281 | 129.7957 | 144.5086 | 63.9208 | 0.75678 | 2.4206 | 57.2713
10.84 | 7.2145 | 69.0572 | 134.6124 | 151.2925 | 62.8419 | 0.75653 | 2.4235 | 57.2337
10.85 | 7.2311 | 75.336 | 139.9408 | 158.9306 | 61.7047 | 0.75702 | 2.4179 | 57.3077
10.86 | 7.2159 | 82.36 | 144.923 | 166.6908 | 60.3905 | 0.75657 | 2.423 | 57.2398
10.87 | 7.231 | 90.4678 | 150.4985 | 175.5967 | 58.9891 | 0.75702 | 2.4179 | 57.3074
10.88 | 7.2144 | 99.624 | 155.5699 | 184.7348 | 57.3654 | 0.75653 | 2.4235 | 57.2331
10.89 | 7.2048 | 110.0576 | 160.6187 | 194.7076 | 55.5808 | 0.75624 | 2.4268 | 57.19
10.9 | 7.1898 | 122.2784 | 165.3971 | 205.6896 | 53.5245 | 0.75579 | 2.4319 | 57.1224
10.91 | 7.1819 | 136.0257 | 169.6772 | 217.4703 | 51.2819 | 0.75556 | 2.4346 | 57.0869
10.92 | 7.2079 | 151.8412 | 173.841 | 230.8169 | 48.8645 | 0.75633 | 2.4257 | 57.2041
10.93 | 7.1926 | 170.0454 | 175.8407 | 244.6127 | 45.96 | 0.75588 | 2.431 | 57.135
10.94 | 7.1768 | 189.9087 | 175.7979 | 258.7861 | 42.7904 | 0.75541 | 2.4364 | 57.0639
10.95 | 7.1791 | 212.2797 | 173.5349 | 274.1843 | 39.2655 | 0.75547 | 2.4356 | 57.074
10.96 | 7.1656 | 236.5486 | 167.1699 | 289.6567 | 35.2491 | 0.75507 | 2.4403 | 57.013
10.97 | 7.1852 | 262.2732 | 157.3613 | 305.8591 | 30.9634 | 0.75566 | 2.4335 | 57.1018
10.98 | 7.1663 | 288.1099 | 140.4862 | 320.5365 | 25.9945 | 0.75509 | 2.44 | 57.0161
10.99 | 7.1537 | 312.4508 | 117.5472 | 333.8305 | 20.6168 | 0.75471 | 2.4444 | 56.9591
11 | 7.1517 | 334.4689 | 87.0098 | 345.6011 | 14.5819 | 0.75465 | 2.445 | 56.9502
11.01 | 7.1393 | 348.8444 | 52.6849 | 352.8003 | 8.5883 | 0.75428 | 2.4494 | 56.8936
11.02 | 7.1202 | 355.5345 | 12.8582 | 355.7669 | 2.0713 | 0.7537 | 2.456 | 56.8064
11.03 | 7.1096 | 353.2603 | -27.7105 | 354.3455 | -4.4852 | 0.75338 | 2.4597 | 56.7578
11.04 | 7.1083 | 343.219 | -64.0257 | 349.1398 | -10.5668 | 0.75334 | 2.4602 | 56.7518
11.05 | 7.0927 | 324.8392 | -97.3105 | 339.1015 | -16.6764 | 0.75287 | 2.4657 | 56.6805
11.06 | 7.0942 | 301.5308 | -125.1428 | 326.4683 | -22.5397 | 0.75291 | 2.4651 | 56.6874
11.07 | 7.0729 | 276.2316 | -144.3494 | 311.6739 | -27.5901 | 0.75226 | 2.4727 | 56.5891
11.08 | 7.0594 | 250.1191 | -158.1028 | 295.8988 | -32.2974 | 0.75184 | 2.4775 | 56.5267
11.09 | 7.033 | 223.6977 | -166.4711 | 278.8428 | -36.6559 | 0.75103 | 2.4869 | 56.404
11.1 | 7.0259 | 200.8664 | -170.7208 | 263.6151 | -40.362 | 0.75081 | 2.4894 | 56.3711
11.11 | 7.0214 | 179.2603 | -171.9736 | 248.4133 | -43.8116 | 0.75067 | 2.4911 | 56.3499
11.12 | 7.0203 | 160.3126 | -170.9204 | 234.3372 | -46.8344 | 0.75063 | 2.4914 | 56.345
11.13 | 6.9927 | 143.0721 | -167.5599 | 220.3315 | -49.5075 | 0.74977 | 2.5014 | 56.2157
11.14 | 7.0015 | 128.3676 | -163.9409 | 208.2183 | -51.9387 | 0.75005 | 2.4982 | 56.2569
11.15 | 6.9846 | 115.6197 | -159.1773 | 196.7367 | -54.007 | 0.74952 | 2.5044 | 56.1775
11.16 | 6.9512 | 104.4604 | -153.7707 | 185.8962 | -55.8108 | 0.74846 | 2.5166 | 56.0198
11.17 | 6.9451 | 94.5469 | -148.5713 | 176.1038 | -57.5285 | 0.74827 | 2.5188 | 55.9912
11.18 | 6.9223 | 85.8848 | -143.0737 | 166.872 | -59.0244 | 0.74755 | 2.5272 | 55.8827
11.19 | 6.9216 | 78.1174 | -137.8288 | 158.427 | -60.4568 | 0.74752 | 2.5275 | 55.8794
11.2 | 6.9129 | 71.4458 | -132.6918 | 150.7038 | -61.7006 | 0.74725 | 2.5307 | 55.838
11.21 | 6.8922 | 65.586 | -127.5771 | 143.4483 | -62.7929 | 0.74659 | 2.5384 | 55.739
11.22 | 6.8767 | 60.328 | -122.6459 | 136.6802 | -63.8081 | 0.74609 | 2.5442 | 55.6645
11.23 | 6.8498 | 55.7926 | -117.9104 | 130.4441 | -64.6776 | 0.74522 | 2.5544 | 55.5348
11.24 | 6.8727 | 51.6006 | -113.7738 | 124.9283 | -65.6041 | 0.74596 | 2.5457 | 55.6451
11.25 | 6.8329 | 47.9611 | -109.2533 | 119.317 | -66.2991 | 0.74467 | 2.5608 | 55.4527
11.26 | 6.8212 | 44.5968 | -105.1108 | 114.1804 | -67.0094 | 0.74429 | 2.5652 | 55.3961
11.27 | 6.8009 | 41.7506 | -101.2964 | 109.5631 | -67.6005 | 0.74362 | 2.573 | 55.2971
11.28 | 6.7654 | 39.1742 | -97.5001 | 105.0756 | -68.1105 | 0.74245 | 2.5867 | 55.1226
11.29 | 6.7514 | 36.7374 | -93.9359 | 100.8642 | -68.6401 | 0.74198 | 2.5921 | 55.0539
11.3 | 6.7443 | 34.5853 | -90.68 | 97.0516 | -69.1233 | 0.74174 | 2.5949 | 55.0184
11.31 | 6.7184 | 32.5555 | -87.2843 | 93.1579 | -69.5455 | 0.74088 | 2.605 | 54.8904
11.32 | 6.7091 | 30.7071 | -84.1832 | 89.6088 | -69.9599 | 0.74057 | 2.6087 | 54.844
11.33 | 6.6934 | 29.0819 | -81.2668 | 86.3136 | -70.31 | 0.74004 | 2.6149 | 54.7654
11.34 | 6.6824 | 27.5703 | -78.4729 | 83.1752 | -70.642 | 0.73967 | 2.6193 | 54.7106
11.35 | 6.6757 | 26.1483 | -75.7633 | 80.1487 | -70.959 | 0.73944 | 2.622 | 54.677
11.36 | 6.6413 | 24.962 | -73.1703 | 77.3111 | -71.1631 | 0.73827 | 2.6357 | 54.5037
11.37 | 6.6355 | 23.7566 | -70.6862 | 74.5716 | -71.4234 | 0.73807 | 2.6381 | 54.4743
11.38 | 6.6185 | 22.633 | -68.1803 | 71.8387 | -71.6361 | 0.73748 | 2.645 | 54.3879
11.39 | 6.5877 | 21.7065 | -65.9041 | 69.3868 | -71.7701 | 0.73642 | 2.6575 | 54.2307
11.4 | 6.584 | 20.7664 | -63.7399 | 67.0374 | -71.9545 | 0.73629 | 2.6591 | 54.2119
11.41 | 6.576 | 19.8909 | -61.6098 | 64.7411 | -72.1073 | 0.73601 | 2.6623 | 54.1711
11.42 | 6.5571 | 19.108 | -59.5422 | 62.5331 | -72.2079 | 0.73535 | 2.6701 | 54.0738
11.43 | 6.5367 | 18.3729 | -57.5141 | 60.3774 | -72.284 | 0.73463 | 2.6786 | 53.9683
11.44 | 6.5166 | 17.7237 | -55.6489 | 58.4032 | -72.3339 | 0.73392 | 2.687 | 53.8643
11.45 | 6.5095 | 17.0619 | -53.7883 | 56.4295 | -72.4009 | 0.73367 | 2.69 | 53.8274
11.46 | 6.4932 | 16.4741 | -51.9994 | 54.5466 | -72.4212 | 0.73309 | 2.6968 | 53.7422
11.47 | 6.4491 | 15.9799 | -50.2132 | 52.6946 | -72.3469 | 0.73151 | 2.7156 | 53.5111
11.48 | 6.4674 | 15.3627 | -48.4827 | 50.8585 | -72.4182 | 0.73217 | 2.7078 | 53.6069
11.49 | 6.4275 | 14.947 | -46.8667 | 49.1924 | -72.3113 | 0.73073 | 2.7248 | 53.3969
11.5 | 6.4165 | 14.4874 | -45.287 | 47.5479 | -72.2606 | 0.73033 | 2.7296 | 53.3383
11.51 | 6.3975 | 14.0718 | -43.7402 | 45.948 | -72.1665 | 0.72964 | 2.7378 | 53.2374
11.52 | 6.4172 | 13.606 | -42.2668 | 44.4028 | -72.1564 | 0.73035 | 2.7293 | 53.3418
11.53 | 6.3634 | 13.306 | -40.7562 | 42.8733 | -71.9193 | 0.72838 | 2.7528 | 53.0545
11.54 | 6.38 | 12.899 | -39.3639 | 41.4234 | -71.8568 | 0.729 | 2.7455 | 53.1438
11.55 | 6.3207 | 12.6555 | -37.9407 | 39.9957 | -71.5536 | 0.7268 | 2.7717 | 52.824
11.56 | 6.331 | 12.2983 | -36.5912 | 38.6026 | -71.4226 | 0.72719 | 2.7671 | 52.8799
11.57 | 6.3112 | 12.0075 | -35.2138 | 37.2047 | -71.1713 | 0.72645 | 2.7759 | 52.7723
11.58 | 6.2889 | 11.7592 | -33.9531 | 35.9318 | -70.8973 | 0.72561 | 2.786 | 52.6508
11.59 | 6.2621 | 11.5149 | -32.6305 | 34.6027 | -70.5628 | 0.7246 | 2.798 | 52.5044
11.6 | 6.277 | 11.225 | -31.4067 | 33.3524 | -70.3329 | 0.72516 | 2.7913 | 52.586
11.61 | 6.2626 | 11.0028 | -30.2006 | 32.1425 | -69.9822 | 0.72462 | 2.7978 | 52.5068
11.62 | 6.251 | 10.7907 | -29.0259 | 30.9668 | -69.607 | 0.72418 | 2.8031 | 52.4431
11.63 | 6.228 | 10.6061 | -27.846 | 29.7975 | -69.1491 | 0.7233 | 2.8137 | 52.316
11.64 | 6.2213 | 10.3954 | -26.6294 | 28.5865 | -68.6757 | 0.72304 | 2.8167 | 52.2788
11.65 | 6.2192 | 10.2088 | -25.5414 | 27.506 | -68.2137 | 0.72296 | 2.8177 | 52.2671
11.66 | 6.1899 | 10.068 | -24.412 | 26.4066 | -67.5878 | 0.72183 | 2.8313 | 52.1039
11.67 | 6.1801 | 9.909 | -23.322 | 25.3398 | -66.9805 | 0.72145 | 2.8358 | 52.0493
11.68 | 6.167 | 9.7631 | -22.2327 | 24.2819 | -66.2923 | 0.72094 | 2.842 | 51.9759
11.69 | 6.1666 | 9.6124 | -21.1979 | 23.2755 | -65.6077 | 0.72093 | 2.8422 | 51.9739
11.7 | 6.1668 | 9.4661 | -20.1479 | 22.2608 | -64.8344 | 0.72094 | 2.8421 | 51.9748
11.71 | 6.147 | 9.358 | -19.0974 | 21.267 | -63.8947 | 0.72016 | 2.8514 | 51.8633
11.72 | 6.1399 | 9.248 | -18.1353 | 20.3572 | -62.9811 | 0.71989 | 2.8547 | 51.8236
11.73 | 6.1243 | 9.1469 | -17.0867 | 19.381 | -61.8389 | 0.71927 | 2.8621 | 51.7352
11.74 | 6.1206 | 9.0405 | -16.0869 | 18.4531 | -60.6651 | 0.71913 | 2.8639 | 51.7142
11.75 | 6.1082 | 8.9575 | -15.127 | 17.5802 | -59.368 | 0.71864 | 2.8698 | 51.6438
11.76 | 6.0983 | 8.8734 | -14.13 | 16.6852 | -57.872 | 0.71824 | 2.8746 | 51.5873
11.77 | 6.0916 | 8.7953 | -13.1801 | 15.8452 | -56.2843 | 0.71798 | 2.8778 | 51.5492
11.78 | 6.0962 | 8.7038 | -12.192 | 14.98 | -54.4773 | 0.71816 | 2.8756 | 51.5753
11.79 | 6.0923 | 8.637 | -11.279 | 14.2061 | -52.5568 | 0.718 | 2.8775 | 51.5527
11.8 | 6.0765 | 8.5898 | -10.3286 | 13.4337 | -50.2513 | 0.71737 | 2.8851 | 51.4623
11.81 | 6.0837 | 8.5175 | -9.3994 | 12.6845 | -47.8181 | 0.71766 | 2.8816 | 51.5039
11.82 | 6.0738 | 8.4767 | -8.4982 | 12.0031 | -45.0729 | 0.71727 | 2.8864 | 51.4473
11.83 | 6.0436 | 8.469 | -7.5841 | 11.3685 | -41.845 | 0.71605 | 2.9011 | 51.2735
11.84 | 6.0658 | 8.3932 | -6.6564 | 10.7123 | -38.4169 | 0.71695 | 2.8903 | 51.4012
11.85 | 6.0655 | 8.3564 | -5.7747 | 10.1576 | -34.6468 | 0.71694 | 2.8904 | 51.3998
11.86 | 6.0481 | 8.3471 | -4.8514 | 9.6545 | -30.1658 | 0.71624 | 2.8989 | 51.2994
11.87 | 6.0556 | 8.3096 | -3.9421 | 9.1973 | -25.3801 | 0.71654 | 2.8952 | 51.3425
11.88 | 6.0699 | 8.2688 | -3.0469 | 8.8123 | -20.2277 | 0.71711 | 2.8883 | 51.4247
11.89 | 6.0618 | 8.2641 | -2.1566 | 8.5409 | -14.6258 | 0.71679 | 2.8922 | 51.3782
11.9 | 6.0402 | 8.2834 | -1.262 | 8.3789 | -8.6623 | 0.71591 | 2.9028 | 51.2535
11.91 | 6.0642 | 8.2456 | -0.38855 | 8.2548 | -2.6979 | 0.71688 | 2.8911 | 51.3919
11.92 | 6.0613 | 8.2498 | 0.47736 | 8.2636 | 3.3116 | 0.71677 | 2.8924 | 51.3754
11.93 | 6.0393 | 8.2855 | 1.3734 | 8.3986 | 9.412 | 0.71588 | 2.9032 | 51.2486
11.94 | 6.0487 | 8.2832 | 2.2389 | 8.5805 | 15.1253 | 0.71626 | 2.8986 | 51.303
11.95 | 6.0445 | 8.3051 | 3.1189 | 8.8714 | 20.5834 | 0.71609 | 2.9006 | 51.2786
11.96 | 6.0635 | 8.3003 | 3.9997 | 9.2137 | 25.7286 | 0.71686 | 2.8914 | 51.3882
11.97 | 6.0682 | 8.3211 | 4.9022 | 9.6578 | 30.5037 | 0.71704 | 2.8891 | 51.4149
11.98 | 6.057 | 8.3682 | 5.7764 | 10.1682 | 34.6167 | 0.71659 | 2.8945 | 51.3509
11.99 | 6.0791 | 8.3756 | 6.6749 | 10.7101 | 38.5532 | 0.71748 | 2.8838 | 51.4776
12 | 6.0842 | 8.4109 | 7.5541 | 11.3052 | 41.928 | 0.71768 | 2.8814 | 51.5067
12.01 | 6.0822 | 8.4609 | 8.4261 | 11.9409 | 44.8823 | 0.7176 | 2.8823 | 51.4952
12.02 | 6.0763 | 8.5251 | 9.3551 | 12.6569 | 47.6579 | 0.71737 | 2.8852 | 51.4612
12.03 | 6.0966 | 8.5568 | 10.2631 | 13.3623 | 50.1805 | 0.71817 | 2.8754 | 51.5775
12.04 | 6.0886 | 8.6332 | 11.1615 | 14.1107 | 52.2787 | 0.71786 | 2.8792 | 51.5319
12.05 | 6.1001 | 8.6875 | 12.0609 | 14.864 | 54.2347 | 0.71831 | 2.8737 | 51.5974
12.06 | 6.0858 | 8.7875 | 12.997 | 15.6889 | 55.937 | 0.71775 | 2.8806 | 51.516
12.07 | 6.0986 | 8.8518 | 13.9059 | 16.4841 | 57.5213 | 0.71825 | 2.8745 | 51.5887
12.08 | 6.1236 | 8.9045 | 14.8263 | 17.2948 | 59.0116 | 0.71925 | 2.8625 | 51.7313
12.09 | 6.1295 | 8.9934 | 15.7717 | 18.1557 | 60.3073 | 0.71948 | 2.8597 | 51.7646
12.1 | 6.1323 | 9.0918 | 16.7076 | 19.0212 | 61.4462 | 0.71958 | 2.8584 | 51.7801
12.11 | 6.1506 | 9.1708 | 17.6277 | 19.8706 | 62.5144 | 0.7203 | 2.8497 | 51.8835
12.12 | 6.13 | 9.3219 | 18.6089 | 20.8132 | 63.3921 | 0.71949 | 2.8594 | 51.7673
12.13 | 6.1388 | 9.4331 | 19.5764 | 21.7306 | 64.2725 | 0.71984 | 2.8553 | 51.8169
12.14 | 6.1669 | 9.5234 | 20.567 | 22.6649 | 65.154 | 0.72094 | 2.842 | 51.9753
12.15 | 6.1807 | 9.6372 | 21.5244 | 23.5833 | 65.8804 | 0.72147 | 2.8356 | 52.0525
12.16 | 6.1966 | 9.7606 | 22.5301 | 24.5535 | 66.5766 | 0.72209 | 2.8282 | 52.1413
12.17 | 6.1873 | 9.9365 | 23.5708 | 25.5796 | 67.1418 | 0.72173 | 2.8325 | 52.0898
12.18 | 6.2015 | 10.0734 | 24.5614 | 26.5468 | 67.6999 | 0.72228 | 2.8259 | 52.1688
12.19 | 6.2016 | 10.2471 | 25.5938 | 27.5689 | 68.1802 | 0.72228 | 2.8258 | 52.1695
12.2 | 6.2313 | 10.3829 | 26.6541 | 28.605 | 68.7171 | 0.72342 | 2.8121 | 52.3342
12.21 | 6.2387 | 10.5657 | 27.7279 | 29.6727 | 69.1408 | 0.72371 | 2.8088 | 52.3751
12.22 | 6.2476 | 10.7522 | 28.7963 | 30.7382 | 69.5251 | 0.72405 | 2.8047 | 52.4246
12.23 | 6.252 | 10.9731 | 29.9592 | 31.9055 | 69.8839 | 0.72422 | 2.8026 | 52.4487
12.24 | 6.2688 | 11.1624 | 31.0355 | 32.9819 | 70.2182 | 0.72485 | 2.795 | 52.5412
12.25 | 6.28 | 11.3835 | 32.1787 | 34.1328 | 70.5185 | 0.72528 | 2.7899 | 52.6024
12.26 | 6.2877 | 11.6171 | 33.312 | 35.2796 | 70.7745 | 0.72557 | 2.7865 | 52.6446
12.27 | 6.3031 | 11.8585 | 34.5066 | 36.4874 | 71.0343 | 0.72614 | 2.7796 | 52.7283
12.28 | 6.3358 | 12.0761 | 35.7075 | 37.6943 | 71.3149 | 0.72736 | 2.765 | 52.9057
12.29 | 6.3202 | 12.4053 | 36.9386 | 38.966 | 71.4362 | 0.72678 | 2.7719 | 52.8214
12.3 | 6.3545 | 12.6514 | 38.199 | 40.2396 | 71.6754 | 0.72806 | 2.7567 | 53.0069
12.31 | 6.3309 | 13.0308 | 39.471 | 41.5664 | 71.7302 | 0.72718 | 2.7671 | 52.8795
12.32 | 6.3469 | 13.3457 | 40.7705 | 42.8992 | 71.875 | 0.72778 | 2.76 | 52.9661
12.33 | 6.3724 | 13.6602 | 42.1066 | 44.267 | 72.0261 | 0.72872 | 2.7488 | 53.1028
12.34 | 6.3916 | 14.0057 | 43.4668 | 45.6675 | 72.1403 | 0.72942 | 2.7404 | 53.2058
12.35 | 6.3828 | 14.4367 | 44.8549 | 47.1209 | 72.1592 | 0.7291 | 2.7443 | 53.1584
12.36 | 6.428 | 14.7762 | 46.3218 | 48.6214 | 72.3079 | 0.73075 | 2.7246 | 53.3995
12.37 | 6.4156 | 15.2868 | 47.845 | 50.2278 | 72.281 | 0.7303 | 2.73 | 53.3334
12.38 | 6.4352 | 15.7076 | 49.2887 | 51.7311 | 72.3238 | 0.73101 | 2.7215 | 53.4374
12.39 | 6.4395 | 16.225 | 50.8604 | 53.3857 | 72.3069 | 0.73116 | 2.7197 | 53.4602
12.4 | 6.4682 | 16.7135 | 52.4896 | 55.0863 | 72.3378 | 0.7322 | 2.7074 | 53.6113
12.41 | 6.465 | 17.2703 | 54.0181 | 56.7117 | 72.2703 | 0.73208 | 2.7088 | 53.5947
12.42 | 6.4683 | 17.9099 | 55.7675 | 58.5728 | 72.1956 | 0.7322 | 2.7074 | 53.6119
12.43 | 6.4904 | 18.5239 | 57.5405 | 60.4487 | 72.1553 | 0.73299 | 2.698 | 53.7275
12.44 | 6.5014 | 19.1922 | 59.3134 | 62.3411 | 72.07 | 0.73338 | 2.6934 | 53.7852
12.45 | 6.5082 | 19.9251 | 61.1544 | 64.3185 | 71.9537 | 0.73362 | 2.6905 | 53.8204
12.46 | 6.5074 | 20.7367 | 63.0591 | 66.3812 | 71.7969 | 0.7336 | 2.6908 | 53.8165
12.47 | 6.5249 | 21.5851 | 65.1266 | 68.6105 | 71.6632 | 0.73421 | 2.6835 | 53.9071
12.48 | 6.5583 | 22.3979 | 67.1838 | 70.819 | 71.5627 | 0.73539 | 2.6697 | 54.0797
12.49 | 6.5523 | 23.4047 | 69.2716 | 73.1186 | 71.3317 | 0.73518 | 2.6721 | 54.0491
12.5 | 6.5533 | 24.456 | 71.4272 | 75.4979 | 71.0994 | 0.73521 | 2.6717 | 54.054
12.51 | 6.5552 | 25.6423 | 73.774 | 78.1033 | 70.8338 | 0.73528 | 2.6709 | 54.064
12.52 | 6.5772 | 26.7573 | 76.0716 | 80.6402 | 70.6214 | 0.73605 | 2.6618 | 54.1772
12.53 | 6.5859 | 28.1052 | 78.603 | 83.4765 | 70.3251 | 0.73635 | 2.6583 | 54.2217
12.54 | 6.5787 | 29.5447 | 81.0554 | 86.272 | 69.9733 | 0.7361 | 2.6612 | 54.1848
12.55 | 6.5895 | 31.0899 | 83.7418 | 89.3267 | 69.6322 | 0.73648 | 2.6568 | 54.2401
12.56 | 6.5943 | 32.788 | 86.5116 | 92.5166 | 69.2434 | 0.73664 | 2.6548 | 54.2646
12.57 | 6.6173 | 34.5482 | 89.433 | 95.8741 | 68.8784 | 0.73744 | 2.6455 | 54.3817
12.58 | 6.6327 | 36.5324 | 92.5 | 99.4529 | 68.4489 | 0.73797 | 2.6392 | 54.4601
12.59 | 6.636 | 38.7258 | 95.6105 | 103.1555 | 67.9504 | 0.73808 | 2.6379 | 54.4768
12.6 | 6.6366 | 41.2196 | 98.9416 | 107.1844 | 67.3832 | 0.7381 | 2.6376 | 54.4797
12.61 | 6.6367 | 43.8535 | 102.271 | 111.2766 | 66.7906 | 0.73811 | 2.6376 | 54.4801
12.62 | 6.645 | 46.7565 | 105.8327 | 115.7011 | 66.1645 | 0.73839 | 2.6343 | 54.5223
12.63 | 6.6441 | 50.0584 | 109.547 | 120.4425 | 65.4417 | 0.73836 | 2.6346 | 54.5177
12.64 | 6.6334 | 53.7719 | 113.3504 | 125.4581 | 64.6211 | 0.73799 | 2.639 | 54.4632
12.65 | 6.6416 | 57.6905 | 117.3196 | 130.7367 | 63.815 | 0.73827 | 2.6357 | 54.5048
12.66 | 6.6667 | 61.9656 | 121.5747 | 136.4557 | 62.9926 | 0.73913 | 2.6256 | 54.6317
12.67 | 6.6489 | 67.1239 | 125.7541 | 142.5472 | 61.9081 | 0.73852 | 2.6327 | 54.5418
12.68 | 6.653 | 72.7785 | 130.2308 | 149.187 | 60.8018 | 0.73867 | 2.6311 | 54.5626
12.69 | 6.667 | 78.7058 | 134.6554 | 155.9701 | 59.6939 | 0.73914 | 2.6255 | 54.6328
12.7 | 6.6573 | 86.0975 | 139.2569 | 163.7231 | 58.2731 | 0.73881 | 2.6293 | 54.584
12.71 | 6.6623 | 93.8204 | 143.7181 | 171.6308 | 56.8633 | 0.73898 | 2.6273 | 54.6095
12.72 | 6.6668 | 102.9161 | 148.2771 | 180.4933 | 55.2364 | 0.73913 | 2.6255 | 54.632
12.73 | 6.6629 | 112.9557 | 152.3791 | 189.6797 | 53.4513 | 0.739 | 2.6271 | 54.6125
12.74 | 6.668 | 124.6266 | 156.3747 | 199.9621 | 51.4461 | 0.73918 | 2.6251 | 54.6379
12.75 | 6.6603 | 137.2014 | 159.3617 | 210.2864 | 49.2735 | 0.73891 | 2.6281 | 54.5995
12.76 | 6.6689 | 152.0364 | 161.9279 | 222.1164 | 46.8046 | 0.73921 | 2.6247 | 54.6426
12.77 | 6.6677 | 168.4521 | 162.9302 | 234.3552 | 44.0454 | 0.73916 | 2.6252 | 54.6364
12.78 | 6.6613 | 186.479 | 161.9719 | 247.0007 | 40.977 | 0.73895 | 2.6277 | 54.6044
12.79 | 6.6531 | 206.0969 | 158.5317 | 260.0159 | 37.5679 | 0.73867 | 2.631 | 54.5631
12.8 | 6.6687 | 227.5891 | 152.6287 | 274.0298 | 33.8472 | 0.7392 | 2.6248 | 54.6415
12.81 | 6.6456 | 249.6211 | 141.4641 | 286.9195 | 29.5409 | 0.73841 | 2.634 | 54.5254
12.82 | 6.652 | 271.0847 | 127.3344 | 299.5012 | 25.1605 | 0.73863 | 2.6314 | 54.5577
12.83 | 6.646 | 292.2248 | 106.8144 | 311.1345 | 20.0785 | 0.73842 | 2.6339 | 54.5271
12.84 | 6.6309 | 309.4815 | 81.6188 | 320.0631 | 14.7741 | 0.73791 | 2.64 | 54.4507
12.85 | 6.6301 | 322.8149 | 52.3402 | 327.0305 | 9.2096 | 0.73788 | 2.6403 | 54.4466
12.86 | 6.6237 | 329.9451 | 19.9915 | 330.5502 | 3.4673 | 0.73766 | 2.6429 | 54.4142
12.87 | 6.6322 | 330.909 | -15.0495 | 331.2511 | -2.604 | 0.73795 | 2.6394 | 54.4573
12.88 | 6.6302 | 324.2479 | -47.9657 | 327.7765 | -8.4147 | 0.73789 | 2.6402 | 54.4475
12.89 | 6.6138 | 311.0648 | -77.1733 | 320.495 | -13.9334 | 0.73732 | 2.6469 | 54.3637
12.9 | 6.6013 | 292.9547 | -102.9128 | 310.5053 | -19.356 | 0.73689 | 2.652 | 54.3004
12.91 | 6.6035 | 272.4816 | -123.6287 | 299.2161 | -24.4045 | 0.73696 | 2.6511 | 54.3117
12.92 | 6.5865 | 250.367 | -138.4512 | 286.0985 | -28.9423 | 0.73637 | 2.658 | 54.2245
12.93 | 6.5788 | 228.3244 | -149.0234 | 272.6536 | -33.1319 | 0.73611 | 2.6612 | 54.185
12.94 | 6.5753 | 207.3854 | -155.7226 | 259.342 | -36.9024 | 0.73599 | 2.6626 | 54.1673
12.95 | 6.5697 | 187.0357 | -159.3098 | 245.6868 | -40.4231 | 0.73579 | 2.6649 | 54.1386
12.96 | 6.5464 | 168.772 | -159.836 | 232.4469 | -43.4424 | 0.73497 | 2.6746 | 54.0186
12.97 | 6.54 | 152.2463 | -158.9629 | 220.1094 | -46.2365 | 0.73475 | 2.6773 | 53.9852
12.98 | 6.5314 | 137.63 | -156.7079 | 208.565 | -48.7086 | 0.73445 | 2.6808 | 53.9409
12.99 | 6.521 | 124.7996 | -153.5343 | 197.8578 | -50.8943 | 0.73408 | 2.6852 | 53.887
13 | 6.498 | 112.9034 | -149.3441 | 187.2187 | -52.911 | 0.73326 | 2.6948 | 53.7671
13.01 | 6.4745 | 102.7784 | -144.9223 | 177.6679 | -54.656 | 0.73242 | 2.7047 | 53.6447
13.02 | 6.4799 | 93.5535 | -140.6439 | 168.917 | -56.369 | 0.73262 | 2.7024 | 53.673
13.03 | 6.4782 | 85.5969 | -136.234 | 160.8929 | -57.8586 | 0.73256 | 2.7032 | 53.664
13.04 | 6.4629 | 78.5603 | -131.6143 | 153.2777 | -59.1672 | 0.73201 | 2.7097 | 53.5834
13.05 | 6.42 | 72.3884 | -126.7295 | 145.9467 | -60.2649 | 0.73046 | 2.7281 | 53.3569
13.06 | 6.4309 | 66.7056 | -122.5474 | 139.5259 | -61.4396 | 0.73085 | 2.7234 | 53.4147
13.07 | 6.4052 | 61.5551 | -117.92 | 133.0194 | -62.4352 | 0.72992 | 2.7345 | 53.2783
13.08 | 6.3865 | 57.2962 | -113.8494 | 127.4541 | -63.2857 | 0.72923 | 2.7427 | 53.1782
13.09 | 6.3822 | 53.1802 | -109.8128 | 122.0122 | -64.1601 | 0.72908 | 2.7445 | 53.1555
13.1 | 6.3839 | 49.4751 | -105.9811 | 116.9606 | -64.9755 | 0.72914 | 2.7438 | 53.1647
13.11 | 6.3484 | 46.4659 | -102.255 | 112.3172 | -65.5625 | 0.72783 | 2.7594 | 52.9739
13.12 | 6.3358 | 43.478 | -98.6216 | 107.7801 | -66.2095 | 0.72737 | 2.765 | 52.906
13.13 | 6.3179 | 40.8417 | -95.1677 | 103.5613 | -66.7733 | 0.7267 | 2.7729 | 52.809
13.14 | 6.3096 | 38.4355 | -91.9398 | 99.6505 | -67.3127 | 0.72639 | 2.7766 | 52.7638
13.15 | 6.2712 | 36.3364 | -88.6736 | 95.8298 | -67.7174 | 0.72494 | 2.7939 | 52.5541
13.16 | 6.2803 | 34.1646 | -85.6326 | 92.1963 | -68.2498 | 0.72529 | 2.7898 | 52.6039
13.17 | 6.2394 | 32.4996 | -82.7227 | 88.8778 | -68.5515 | 0.72373 | 2.8084 | 52.3788
13.18 | 6.2365 | 30.7024 | -79.8582 | 85.5568 | -68.9703 | 0.72362 | 2.8097 | 52.3632
13.19 | 6.2014 | 29.3177 | -77.2488 | 82.6251 | -69.2172 | 0.72228 | 2.8259 | 52.1682
13.2 | 6.2092 | 27.7385 | -74.6036 | 79.5935 | -69.6044 | 0.72258 | 2.8223 | 52.2119
13.21 | 6.1869 | 26.4747 | -72.1307 | 76.8359 | -69.8451 | 0.72171 | 2.8327 | 52.0873
13.22 | 6.1616 | 25.2982 | -69.708 | 74.1566 | -70.0534 | 0.72073 | 2.8445 | 51.9458
13.23 | 6.1438 | 24.2066 | -67.4316 | 71.6448 | -70.253 | 0.72004 | 2.8529 | 51.8451
13.24 | 6.1271 | 23.1766 | -65.2091 | 69.2054 | -70.4339 | 0.71938 | 2.8608 | 51.7508
13.25 | 6.0955 | 22.2838 | -63.0693 | 66.8902 | -70.5407 | 0.71813 | 2.8759 | 51.5711
13.26 | 6.0818 | 21.3901 | -61.0155 | 64.6562 | -70.681 | 0.71759 | 2.8825 | 51.4932
13.27 | 6.0756 | 20.5275 | -59.0198 | 62.4877 | -70.8221 | 0.71734 | 2.8855 | 51.4572
13.28 | 6.0603 | 19.754 | -57.0838 | 60.4052 | -70.9118 | 0.71673 | 2.8929 | 51.3699
13.29 | 6.0406 | 19.0489 | -55.2105 | 58.4042 | -70.9645 | 0.71593 | 2.9025 | 51.2563
13.3 | 6.0246 | 18.3861 | -53.413 | 56.4889 | -71.0054 | 0.71528 | 2.9104 | 51.1632
13.31 | 6.0128 | 17.7607 | -51.6897 | 54.6559 | -71.0373 | 0.71481 | 2.9162 | 51.0949
13.32 | 5.9981 | 17.1663 | -49.9665 | 52.833 | -71.0396 | 0.71421 | 2.9235 | 51.0091
13.33 | 5.9523 | 16.6938 | -48.2692 | 51.0744 | -70.9223 | 0.71233 | 2.9464 | 50.741
13.34 | 5.9321 | 16.2 | -46.6812 | 49.4123 | -70.8616 | 0.71149 | 2.9566 | 50.6216
13.35 | 5.9281 | 15.6927 | -45.1385 | 47.7885 | -70.8298 | 0.71132 | 2.9587 | 50.5976
13.36 | 5.9227 | 15.213 | -43.613 | 46.1901 | -70.7704 | 0.7111 | 2.9614 | 50.5656
13.37 | 5.9016 | 14.8002 | -42.114 | 44.639 | -70.637 | 0.71021 | 2.9722 | 50.4401
13.38 | 5.8811 | 14.4194 | -40.679 | 43.159 | -70.4824 | 0.70935 | 2.9828 | 50.3177
13.39 | 5.8707 | 14.0367 | -39.2779 | 41.7107 | -70.3348 | 0.70891 | 2.9882 | 50.255
13.4 | 5.8467 | 13.6979 | -37.8667 | 40.2681 | -70.113 | 0.70789 | 3.0007 | 50.1106
13.41 | 5.837 | 13.3597 | -36.5377 | 38.9035 | -69.9156 | 0.70747 | 3.0058 | 50.0521
13.42 | 5.8077 | 13.082 | -35.2175 | 37.5688 | -69.622 | 0.70621 | 3.0213 | 49.8737
13.43 | 5.7903 | 12.7941 | -33.9242 | 36.2565 | -69.3368 | 0.70546 | 3.0305 | 49.7675
13.44 | 5.7761 | 12.522 | -32.6807 | 34.9975 | -69.0352 | 0.70485 | 3.0381 | 49.6809
13.45 | 5.7629 | 12.2587 | -31.4381 | 33.7436 | -68.6978 | 0.70427 | 3.0452 | 49.5993
13.46 | 5.7561 | 12.0014 | -30.2372 | 32.5318 | -68.3516 | 0.70397 | 3.0489 | 49.5577
13.47 | 5.7362 | 11.7808 | -29.0307 | 31.33 | -67.9125 | 0.7031 | 3.0597 | 49.4347
13.48 | 5.7218 | 11.5643 | -27.852 | 30.1574 | -67.4516 | 0.70246 | 3.0676 | 49.3448
13.49 | 5.6905 | 11.402 | -26.7266 | 29.0571 | -66.8963 | 0.70107 | 3.0848 | 49.1496
13.5 | 5.6924 | 11.189 | -25.6451 | 27.9797 | -66.4284 | 0.70115 | 3.0838 | 49.1613
13.51 | 5.6758 | 11.0186 | -24.5482 | 26.9077 | -65.827 | 0.70041 | 3.093 | 49.0574
13.52 | 5.6841 | 10.8006 | -23.4079 | 25.7795 | -65.2311 | 0.70078 | 3.0883 | 49.1096
13.53 | 5.6582 | 10.6675 | -22.3255 | 24.7432 | -64.4608 | 0.69962 | 3.1028 | 48.9467
13.54 | 5.6531 | 10.5051 | -21.257 | 23.7111 | -63.7019 | 0.69939 | 3.1056 | 48.9143
13.55 | 5.6341 | 10.386 | -20.2513 | 22.7593 | -62.8488 | 0.69853 | 3.1163 | 48.7943
13.56 | 5.6352 | 10.234 | -19.2251 | 21.7793 | -61.9727 | 0.69858 | 3.1157 | 48.8012
13.57 | 5.6121 | 10.1308 | -18.1755 | 20.8082 | -60.8654 | 0.69752 | 3.1288 | 48.6537
13.58 | 5.6056 | 10.0109 | -17.1742 | 19.8789 | -59.762 | 0.69723 | 3.1325 | 48.6128
13.59 | 5.5972 | 9.9089 | -16.2307 | 19.0164 | -58.5961 | 0.69684 | 3.1373 | 48.5589
13.6 | 5.5991 | 9.7828 | -15.1792 | 18.0585 | -57.1988 | 0.69693 | 3.1362 | 48.5711
13.61 | 5.5659 | 9.7381 | -14.238 | 17.2496 | -55.6298 | 0.6954 | 3.1554 | 48.3576
13.62 | 5.5732 | 9.6246 | -13.256 | 16.3816 | -54.0185 | 0.69574 | 3.1511 | 48.4049
13.63 | 5.5714 | 9.54 | -12.3357 | 15.5942 | -52.283 | 0.69565 | 3.1522 | 48.3932
13.64 | 5.5466 | 9.4974 | -11.3726 | 14.8167 | -50.1343 | 0.6945 | 3.1666 | 48.2328
13.65 | 5.5525 | 9.4119 | -10.4479 | 14.0621 | -47.9861 | 0.69477 | 3.1631 | 48.271
13.66 | 5.5506 | 9.3421 | -9.4645 | 13.2986 | -45.3731 | 0.69468 | 3.1643 | 48.2585
13.67 | 5.5379 | 9.3016 | -8.5461 | 12.6315 | -42.5761 | 0.69409 | 3.1717 | 48.1764
13.68 | 5.5344 | 9.2526 | -7.6381 | 11.998 | -39.5402 | 0.69393 | 3.1737 | 48.1533
13.69 | 5.5324 | 9.2082 | -6.7532 | 11.4191 | -36.2559 | 0.69383 | 3.1749 | 48.1405
13.7 | 5.5278 | 9.172 | -5.8206 | 10.863 | -32.3998 | 0.69362 | 3.1776 | 48.1107
13.71 | 5.5323 | 9.1281 | -4.9156 | 10.3676 | -28.3032 | 0.69383 | 3.1749 | 48.1401
13.72 | 5.5214 | 9.1166 | -4.0354 | 9.9698 | -23.876 | 0.69332 | 3.1813 | 48.0691
13.73 | 5.5184 | 9.0967 | -3.1028 | 9.6114 | -18.834 | 0.69317 | 3.1831 | 48.0491
13.74 | 5.5272 | 9.0644 | -2.2119 | 9.3304 | -13.713 | 0.69359 | 3.1779 | 48.1068
13.75 | 5.5061 | 9.0874 | -1.3294 | 9.1842 | -8.3229 | 0.6926 | 3.1904 | 47.9691
13.76 | 5.5001 | 9.0913 | -0.41388 | 9.1007 | -2.6066 | 0.69231 | 3.1939 | 47.9299
13.77 | 5.5162 | 9.0649 | 0.46268 | 9.0767 | 2.9219 | 0.69307 | 3.1844 | 48.0353
13.78 | 5.5014 | 9.0956 | 1.3617 | 9.197 | 8.5146 | 0.69237 | 3.1932 | 47.938
13.79 | 5.5146 | 9.0857 | 2.245 | 9.3589 | 13.8794 | 0.693 | 3.1853 | 48.0248
13.8 | 5.5261 | 9.0845 | 3.125 | 9.607 | 18.9825 | 0.69354 | 3.1786 | 48.0995
13.81 | 5.5236 | 9.1129 | 4.0285 | 9.9636 | 23.8486 | 0.69342 | 3.1801 | 48.083
13.82 | 5.5368 | 9.1206 | 4.9144 | 10.3604 | 28.3169 | 0.69404 | 3.1723 | 48.1694
13.83 | 5.5348 | 9.1602 | 5.8191 | 10.8522 | 32.4259 | 0.69395 | 3.1735 | 48.1565
13.84 | 5.5287 | 9.2117 | 6.7011 | 11.3912 | 36.0342 | 0.69366 | 3.177 | 48.1166
13.85 | 5.5393 | 9.2431 | 7.6165 | 11.9769 | 39.4892 | 0.69416 | 3.1709 | 48.1853
13.86 | 5.5463 | 9.283 | 8.4754 | 12.57 | 42.3961 | 0.69448 | 3.1668 | 48.2308
13.87 | 5.5637 | 9.3148 | 9.3902 | 13.2265 | 45.2312 | 0.69529 | 3.1566 | 48.3434
13.88 | 5.562 | 9.3852 | 10.3105 | 13.9423 | 47.6899 | 0.69522 | 3.1576 | 48.3323
13.89 | 5.5478 | 9.4834 | 11.2315 | 14.6998 | 49.8238 | 0.69455 | 3.1659 | 48.2406
13.9 | 5.567 | 9.5278 | 12.1176 | 15.4147 | 51.823 | 0.69545 | 3.1547 | 48.3645
13.91 | 5.5821 | 9.5877 | 13.0355 | 16.1817 | 53.6656 | 0.69615 | 3.146 | 48.462
13.92 | 5.58 | 9.6843 | 13.9616 | 16.9915 | 55.2535 | 0.69605 | 3.1472 | 48.4486
13.93 | 5.5899 | 9.7695 | 14.9158 | 17.8305 | 56.7764 | 0.69651 | 3.1415 | 48.5123
13.94 | 5.5846 | 9.8873 | 15.8619 | 18.6912 | 58.0632 | 0.69626 | 3.1446 | 48.4779
13.95 | 5.6039 | 9.9653 | 16.7882 | 19.5231 | 59.3073 | 0.69715 | 3.1335 | 48.6018
13.96 | 5.6243 | 10.0513 | 17.7455 | 20.3944 | 60.4724 | 0.69808 | 3.1219 | 48.7319
13.97 | 5.6326 | 10.1619 | 18.6766 | 21.2622 | 61.4496 | 0.69846 | 3.1172 | 48.7842
13.98 | 5.6424 | 10.28 | 19.6373 | 22.1653 | 62.3682 | 0.6989 | 3.1116 | 48.8467
13.99 | 5.6448 | 10.4245 | 20.637 | 23.1204 | 63.2001 | 0.69901 | 3.1103 | 48.8621
14 | 5.668 | 10.5387 | 21.6464 | 24.0755 | 64.0406 | 0.70006 | 3.0973 | 49.0084
14.01 | 5.662 | 10.7171 | 22.6673 | 25.0732 | 64.6953 | 0.69979 | 3.1006 | 48.9707
14.02 | 5.6813 | 10.849 | 23.6563 | 26.0253 | 65.3635 | 0.70066 | 3.0899 | 49.0923
14.03 | 5.7047 | 10.9862 | 24.6823 | 27.0169 | 66.0061 | 0.7017 | 3.077 | 49.2383
14.04 | 5.7107 | 11.1752 | 25.7659 | 28.085 | 66.5527 | 0.70197 | 3.0736 | 49.2761
14.05 | 5.7159 | 11.3606 | 26.7786 | 29.0888 | 67.0115 | 0.7022 | 3.0708 | 49.3082
14.06 | 5.7367 | 11.5413 | 27.8899 | 30.1835 | 67.5196 | 0.70312 | 3.0594 | 49.4378
14.07 | 5.7594 | 11.7172 | 28.9587 | 31.2394 | 67.971 | 0.70411 | 3.0471 | 49.5776
14.08 | 5.7553 | 11.9538 | 30.0136 | 32.3065 | 68.2837 | 0.70393 | 3.0494 | 49.5523
14.09 | 5.7922 | 12.1274 | 31.1424 | 33.4204 | 68.7233 | 0.70554 | 3.0295 | 49.7794
14.1 | 5.7801 | 12.4219 | 32.2981 | 34.6045 | 68.9632 | 0.70502 | 3.036 | 49.7054
14.11 | 5.7868 | 12.691 | 33.4755 | 35.8004 | 69.2377 | 0.70531 | 3.0324 | 49.7462
14.12 | 5.8236 | 12.9015 | 34.6551 | 36.9787 | 69.5807 | 0.7069 | 3.0128 | 49.9707
14.13 | 5.8209 | 13.2117 | 35.8347 | 38.1926 | 69.762 | 0.70678 | 3.0143 | 49.9543
14.14 | 5.8451 | 13.4825 | 37.0659 | 39.4419 | 70.0116 | 0.70782 | 3.0015 | 50.1011
14.15 | 5.8598 | 13.7881 | 38.3051 | 40.711 | 70.2036 | 0.70844 | 2.9939 | 50.1893
14.16 | 5.8844 | 14.0963 | 39.6038 | 42.0377 | 70.4078 | 0.70949 | 2.9811 | 50.3372
14.17 | 5.881 | 14.4756 | 40.8665 | 43.3545 | 70.4951 | 0.70934 | 2.9829 | 50.3169
14.18 | 5.9019 | 14.8419 | 42.2522 | 44.7832 | 70.6454 | 0.71023 | 2.9721 | 50.4422
14.19 | 5.9327 | 15.186 | 43.6125 | 46.1807 | 70.8019 | 0.71151 | 2.9564 | 50.6248
14.2 | 5.9322 | 15.6418 | 45.0183 | 47.6583 | 70.8401 | 0.71149 | 2.9566 | 50.6217
14.21 | 5.9469 | 16.0653 | 46.4102 | 49.1121 | 70.9064 | 0.7121 | 2.9492 | 50.709
14.22 | 5.9742 | 16.4974 | 47.894 | 50.6557 | 70.9936 | 0.71323 | 2.9354 | 50.8695
14.23 | 5.9815 | 17.0036 | 49.3801 | 52.2256 | 70.9994 | 0.71353 | 2.9318 | 50.9125
14.24 | 5.9843 | 17.5674 | 50.9371 | 53.8814 | 70.9716 | 0.71364 | 2.9304 | 50.9287
14.25 | 6.011 | 18.0812 | 52.5145 | 55.5401 | 71.001 | 0.71473 | 2.9171 | 51.0843
14.26 | 6.0218 | 18.6705 | 54.1103 | 57.2408 | 70.9634 | 0.71517 | 2.9118 | 51.1472
14.27 | 6.0563 | 19.2452 | 55.823 | 59.0473 | 70.9783 | 0.71656 | 2.8949 | 51.3464
14.28 | 6.0439 | 19.9958 | 57.5173 | 60.8939 | 70.8302 | 0.71607 | 2.9009 | 51.2752
14.29 | 6.0589 | 20.6958 | 59.2634 | 62.7731 | 70.7501 | 0.71667 | 2.8936 | 51.3616
14.3 | 6.0839 | 21.433 | 61.1276 | 64.7762 | 70.678 | 0.71767 | 2.8815 | 51.5049
14.31 | 6.0866 | 22.2941 | 63.0144 | 66.8419 | 70.5167 | 0.71778 | 2.8802 | 51.5201
14.32 | 6.1056 | 23.0969 | 64.8591 | 68.8488 | 70.3989 | 0.71853 | 2.8711 | 51.6289
14.33 | 6.122 | 24.0641 | 66.9588 | 71.1517 | 70.2323 | 0.71918 | 2.8633 | 51.7219
14.34 | 6.1274 | 25.0975 | 69.0216 | 73.443 | 70.018 | 0.71939 | 2.8607 | 51.7524
14.35 | 6.1493 | 26.1625 | 71.2197 | 75.8731 | 69.8293 | 0.72025 | 2.8503 | 51.8761
14.36 | 6.151 | 27.3523 | 73.3923 | 78.3235 | 69.5604 | 0.72032 | 2.8495 | 51.8861
14.37 | 6.1651 | 28.5526 | 75.616 | 80.8272 | 69.3136 | 0.72087 | 2.8429 | 51.9651
14.38 | 6.1708 | 29.9521 | 78.0193 | 83.5712 | 68.998 | 0.72109 | 2.8402 | 51.9973
14.39 | 6.1958 | 31.4052 | 80.5993 | 86.5016 | 68.7119 | 0.72206 | 2.8285 | 52.1373
14.4 | 6.183 | 33.0874 | 83.077 | 89.4235 | 68.284 | 0.72157 | 2.8345 | 52.0657
14.41 | 6.2232 | 34.6364 | 85.7674 | 92.4972 | 68.0092 | 0.72311 | 2.8159 | 52.2894
14.42 | 6.2131 | 36.5948 | 88.4515 | 95.7227 | 67.5239 | 0.72273 | 2.8205 | 52.2334
14.43 | 6.2242 | 38.7227 | 91.4463 | 99.3069 | 67.05 | 0.72315 | 2.8154 | 52.2947
14.44 | 6.2251 | 40.9939 | 94.3843 | 102.9023 | 66.5234 | 0.72319 | 2.815 | 52.3002
14.45 | 6.2445 | 43.2845 | 97.4041 | 106.5885 | 66.0407 | 0.72393 | 2.8061 | 52.4073
14.46 | 6.2633 | 45.9604 | 100.7358 | 110.7252 | 65.4754 | 0.72464 | 2.7975 | 52.5107
14.47 | 6.2615 | 48.8843 | 103.9472 | 114.8681 | 64.8135 | 0.72457 | 2.7984 | 52.5006
14.48 | 6.2669 | 52.1736 | 107.436 | 119.4344 | 64.0978 | 0.72478 | 2.7959 | 52.5305
14.49 | 6.2841 | 55.6543 | 111.0508 | 124.2163 | 63.3819 | 0.72543 | 2.7881 | 52.6248
14.5 | 6.2896 | 59.6799 | 114.8077 | 129.3928 | 62.5336 | 0.72564 | 2.7856 | 52.6547
14.51 | 6.2992 | 64.0001 | 118.6141 | 134.7788 | 61.6504 | 0.726 | 2.7813 | 52.707
14.52 | 6.2978 | 69.0202 | 122.5475 | 140.6474 | 60.6114 | 0.72594 | 2.7819 | 52.6995
14.53 | 6.3011 | 74.4654 | 126.5169 | 146.8047 | 59.5199 | 0.72607 | 2.7804 | 52.7176
14.54 | 6.3099 | 80.4683 | 130.5749 | 153.3784 | 58.3562 | 0.7264 | 2.7765 | 52.7654
14.55 | 6.3148 | 87.0407 | 134.5186 | 160.2227 | 57.0951 | 0.72658 | 2.7743 | 52.792
14.56 | 6.3197 | 94.692 | 138.5775 | 167.8401 | 55.6548 | 0.72676 | 2.7721 | 52.8186
14.57 | 6.3287 | 103.2022 | 142.5539 | 175.9895 | 54.0974 | 0.7271 | 2.7681 | 52.8677
14.58 | 6.3252 | 112.5946 | 146.0187 | 184.3882 | 52.3644 | 0.72697 | 2.7697 | 52.8483
14.59 | 6.3409 | 123.3749 | 149.5551 | 193.8765 | 50.4793 | 0.72755 | 2.7627 | 52.9333
14.6 | 6.3292 | 135.019 | 151.8705 | 203.2112 | 48.3617 | 0.72712 | 2.7679 | 52.8702
14.61 | 6.3189 | 148.431 | 153.4239 | 213.4728 | 45.9477 | 0.72674 | 2.7725 | 52.8145
14.62 | 6.3237 | 162.6112 | 154.1381 | 224.0557 | 43.4678 | 0.72691 | 2.7703 | 52.8404
14.63 | 6.3043 | 179.2023 | 152.6262 | 235.3895 | 40.421 | 0.72619 | 2.779 | 52.7348
14.64 | 6.3215 | 196.6584 | 150.1338 | 247.416 | 37.3591 | 0.72683 | 2.7713 | 52.8287
14.65 | 6.3193 | 214.8373 | 144.6562 | 258.999 | 33.9536 | 0.72675 | 2.7723 | 52.8163
14.66 | 6.3248 | 233.9898 | 136.3673 | 270.827 | 30.2333 | 0.72696 | 2.7698 | 52.8466
14.67 | 6.3105 | 253.2736 | 123.5838 | 281.8164 | 26.0099 | 0.72642 | 2.7762 | 52.7685
14.68 | 6.3165 | 272.6096 | 106.9531 | 292.8395 | 21.4216 | 0.72665 | 2.7735 | 52.8014
14.69 | 6.2894 | 288.2763 | 85.689 | 300.7421 | 16.5544 | 0.72563 | 2.7857 | 52.6537
14.7 | 6.2791 | 301.1396 | 61.2923 | 307.3139 | 11.5045 | 0.72524 | 2.7904 | 52.5973
14.71 | 6.308 | 311.5783 | 34.0656 | 313.435 | 6.2395 | 0.72633 | 2.7774 | 52.7551
14.72 | 6.2941 | 314.6208 | 5.0308 | 314.661 | 0.91608 | 0.72581 | 2.7836 | 52.6792
14.73 | 6.2813 | 311.9337 | -25.4657 | 312.9714 | -4.6672 | 0.72532 | 2.7893 | 52.6097
14.74 | 6.2738 | 304.3725 | -52.555 | 308.8764 | -9.7965 | 0.72504 | 2.7927 | 52.5685
14.75 | 6.2598 | 291.8822 | -77.4066 | 301.9719 | -14.8529 | 0.72451 | 2.7991 | 52.4913
14.76 | 6.2523 | 275.6748 | -99.44 | 293.0612 | -19.8352 | 0.72423 | 2.8025 | 52.4503
14.77 | 6.2547 | 257.7367 | -117.1999 | 283.1325 | -24.4526 | 0.72432 | 2.8014 | 52.4636
14.78 | 6.2407 | 238.5617 | -130.149 | 271.7544 | -28.615 | 0.72378 | 2.8078 | 52.386
14.79 | 6.2306 | 218.3159 | -140.0055 | 259.3519 | -32.672 | 0.7234 | 2.8125 | 52.3302
14.8 | 6.2205 | 200.3402 | -145.894 | 247.8331 | -36.0633 | 0.72301 | 2.8171 | 52.2745
14.81 | 6.2253 | 182.3286 | -149.9112 | 236.0447 | -39.4272 | 0.7232 | 2.8149 | 52.3012
14.82 | 6.1896 | 165.764 | -150.538 | 223.9183 | -42.2441 | 0.72182 | 2.8314 | 52.1023
14.83 | 6.1826 | 150.8994 | -150.3236 | 212.9972 | -44.8905 | 0.72155 | 2.8347 | 52.0633
14.84 | 6.1524 | 137.2653 | -148.3211 | 202.0914 | -47.2171 | 0.72037 | 2.8489 | 51.8937
14.85 | 6.1602 | 125.1011 | -146.2784 | 192.4777 | -49.4622 | 0.72068 | 2.8452 | 51.9376
14.86 | 6.1305 | 114.4797 | -142.8942 | 183.0966 | -51.3001 | 0.71951 | 2.8592 | 51.7699
14.87 | 6.1135 | 104.4553 | -139.1852 | 174.0214 | -53.1127 | 0.71884 | 2.8673 | 51.6735
14.88 | 6.1064 | 95.8092 | -135.4901 | 165.9427 | -54.7348 | 0.71856 | 2.8707 | 51.6334
14.89 | 6.0899 | 88.0613 | -131.4634 | 158.2322 | -56.1838 | 0.71791 | 2.8786 | 51.5395
14.9 | 6.0696 | 81.365 | -127.4474 | 151.2055 | -57.4451 | 0.7171 | 2.8884 | 51.4233
14.91 | 6.0419 | 75.0857 | -123.1529 | 144.2376 | -58.6297 | 0.71599 | 2.9019 | 51.2637
14.92 | 6.031 | 69.2632 | -119.009 | 137.6972 | -59.8007 | 0.71554 | 2.9073 | 51.2005
14.93 | 5.9964 | 64.6308 | -115.063 | 131.9721 | -60.6772 | 0.71414 | 2.9243 | 50.9996
14.94 | 5.9862 | 59.984 | -111.1615 | 126.313 | -61.6483 | 0.71372 | 2.9294 | 50.9401
14.95 | 5.9916 | 55.9648 | -107.7074 | 121.3793 | -62.5437 | 0.71394 | 2.9267 | 50.9713
14.96 | 5.9688 | 52.3339 | -104.0098 | 116.434 | -63.2903 | 0.71301 | 2.9381 | 50.8377
14.97 | 5.9297 | 49.1786 | -100.384 | 111.7832 | -63.8996 | 0.71139 | 2.9579 | 50.6074
14.98 | 5.9278 | 46.101 | -97.0952 | 107.4838 | -64.6016 | 0.71131 | 2.9588 | 50.596
14.99 | 5.8905 | 43.4845 | -93.7308 | 103.3265 | -65.1121 | 0.70974 | 2.978 | 50.3738
15 | 5.87 | 40.9489 | -90.5012 | 99.3342 | -65.6549 | 0.70888 | 2.9886 | 50.2509
15.01 | 5.8543 | 38.7113 | -87.5411 | 95.7184 | -66.1447 | 0.70821 | 2.9967 | 50.1565
15.02 | 5.8366 | 36.6385 | -84.6391 | 92.2288 | -66.5933 | 0.70746 | 3.006 | 50.0498
15.03 | 5.8004 | 34.8333 | -81.7877 | 88.8965 | -66.931 | 0.7059 | 3.0252 | 49.8293
15.04 | 5.7949 | 33.0025 | -79.1074 | 85.7155 | -67.3549 | 0.70566 | 3.028 | 49.7961
15.05 | 5.7692 | 31.4116 | -76.4631 | 82.6637 | -67.6669 | 0.70455 | 3.0418 | 49.6385
15.06 | 5.7432 | 29.9923 | -73.9878 | 79.8357 | -67.9341 | 0.70341 | 3.0559 | 49.4781
15.07 | 5.7206 | 28.5935 | -71.4906 | 76.9967 | -68.2006 | 0.70241 | 3.0682 | 49.3376
15.08 | 5.6902 | 27.3995 | -69.1768 | 74.4054 | -68.3926 | 0.70105 | 3.085 | 49.1477
15.09 | 5.6504 | 26.2691 | -66.8128 | 71.7915 | -68.5366 | 0.69927 | 3.1071 | 48.8974
15.1 | 5.6421 | 25.1588 | -64.71 | 69.4287 | -68.7544 | 0.69889 | 3.1118 | 48.8446
15.11 | 5.607 | 24.1868 | -62.5416 | 67.0556 | -68.8571 | 0.69729 | 3.1317 | 48.6215
15.12 | 5.5961 | 23.233 | -60.5681 | 64.8711 | -69.0141 | 0.69679 | 3.138 | 48.5516
15.13 | 5.5776 | 22.3358 | -58.5691 | 62.6835 | -69.1253 | 0.69594 | 3.1486 | 48.4328
15.14 | 5.5421 | 21.5815 | -56.6501 | 60.6218 | -69.1453 | 0.69429 | 3.1692 | 48.2033
15.15 | 5.5117 | 20.8061 | -54.6784 | 58.5032 | -69.1674 | 0.69286 | 3.1871 | 48.0058
15.16 | 5.4893 | 20.1338 | -52.9534 | 56.6518 | -69.1825 | 0.6918 | 3.2004 | 47.8589
15.17 | 5.4775 | 19.4214 | -51.1778 | 54.739 | -69.2189 | 0.69124 | 3.2074 | 47.7813
15.18 | 5.4451 | 18.8392 | -49.4682 | 52.9341 | -69.1516 | 0.68968 | 3.227 | 47.5665
15.19 | 5.4195 | 18.2726 | -47.8131 | 51.1857 | -69.0849 | 0.68845 | 3.2426 | 47.3961
15.2 | 5.3855 | 17.7706 | -46.199 | 49.4989 | -68.9607 | 0.68679 | 3.2635 | 47.1678
15.21 | 5.3752 | 17.2206 | -44.6306 | 47.8376 | -68.9011 | 0.68629 | 3.2699 | 47.0989
15.22 | 5.3366 | 16.7846 | -43.0599 | 46.2155 | -68.7045 | 0.68437 | 3.2941 | 46.8366
15.23 | 5.3358 | 16.2885 | -41.6284 | 44.7016 | -68.6305 | 0.68433 | 3.2947 | 46.8311
15.24 | 5.2858 | 15.9397 | -40.1176 | 43.1682 | -68.3309 | 0.68182 | 3.3266 | 46.4882
15.25 | 5.2672 | 15.541 | -38.7152 | 41.718 | -68.1286 | 0.68088 | 3.3386 | 46.3593
15.26 | 5.2455 | 15.1634 | -37.3038 | 40.2679 | -67.8792 | 0.67977 | 3.3528 | 46.2086
15.27 | 5.2234 | 14.8223 | -35.9626 | 38.8975 | -67.6006 | 0.67863 | 3.3673 | 46.054
15.28 | 5.2082 | 14.477 | -34.6317 | 37.5358 | -67.3138 | 0.67785 | 3.3774 | 45.9473
15.29 | 5.1814 | 14.1728 | -33.2811 | 36.1732 | -66.9333 | 0.67645 | 3.3953 | 45.7581
15.3 | 5.1659 | 13.88 | -32.044 | 34.921 | -66.5801 | 0.67564 | 3.4057 | 45.6484
15.31 | 5.1243 | 13.656 | -30.7516 | 33.6474 | -66.0553 | 0.67343 | 3.4341 | 45.3513
15.32 | 5.1131 | 13.3758 | -29.5211 | 32.41 | -65.6251 | 0.67283 | 3.4418 | 45.2707
15.33 | 5.0877 | 13.1489 | -28.3058 | 31.2108 | -65.0837 | 0.67147 | 3.4595 | 45.087
15.34 | 5.0757 | 12.8887 | -27.0517 | 29.9653 | -64.5247 | 0.67082 | 3.4679 | 44.9997
15.35 | 5.048 | 12.7057 | -25.9102 | 28.8578 | -63.8779 | 0.66931 | 3.4874 | 44.7978
15.36 | 5.0353 | 12.492 | -24.7603 | 27.7331 | -63.2283 | 0.66862 | 3.4964 | 44.7051
15.37 | 5.0153 | 12.3106 | -23.6266 | 26.6415 | -62.4785 | 0.66751 | 3.5108 | 44.5573
15.38 | 4.9949 | 12.1412 | -22.5016 | 25.5682 | -61.6501 | 0.66638 | 3.5255 | 44.4064
15.39 | 4.9837 | 11.9621 | -21.3939 | 24.511 | -60.789 | 0.66576 | 3.5337 | 44.3235
15.4 | 4.9727 | 11.7831 | -20.232 | 23.4131 | -59.7836 | 0.66514 | 3.5417 | 44.2416
15.41 | 4.9448 | 11.6825 | -19.2364 | 22.506 | -58.7293 | 0.66357 | 3.5622 | 44.0328
15.42 | 4.9169 | 11.5707 | -18.122 | 21.5009 | -57.4423 | 0.66199 | 3.583 | 43.8228
15.43 | 4.9069 | 11.4404 | -17.1028 | 20.5764 | -56.2209 | 0.66141 | 3.5906 | 43.7464
15.44 | 4.8839 | 11.3354 | -15.9881 | 19.5988 | -54.6638 | 0.66009 | 3.6079 | 43.5719
15.45 | 4.8828 | 11.2016 | -14.9653 | 18.6932 | -53.1852 | 0.66002 | 3.6088 | 43.5631
15.46 | 4.8596 | 11.1283 | -13.95 | 17.8449 | -51.4197 | 0.65868 | 3.6265 | 43.3858
15.47 | 4.8609 | 11.0083 | -12.9439 | 16.992 | -49.6203 | 0.65875 | 3.6255 | 43.3957
15.48 | 4.8301 | 10.9692 | -11.9304 | 16.2067 | -47.4037 | 0.65695 | 3.6493 | 43.1586
15.49 | 4.8313 | 10.8663 | -10.9229 | 15.4074 | -45.1487 | 0.65702 | 3.6484 | 43.168
15.5 | 4.82 | 10.8025 | -9.9386 | 14.6789 | -42.615 | 0.65636 | 3.6572 | 43.0806
15.51 | 4.8175 | 10.7249 | -8.9243 | 13.9523 | -39.7642 | 0.65621 | 3.6592 | 43.061
15.52 | 4.7942 | 10.7047 | -7.9413 | 13.3287 | -36.5701 | 0.65483 | 3.6775 | 42.8798
15.53 | 4.7922 | 10.6453 | -6.9606 | 12.719 | -33.1793 | 0.65471 | 3.6791 | 42.864
15.54 | 4.7846 | 10.6084 | -6.012 | 12.1935 | -29.541 | 0.65425 | 3.6851 | 42.8045
15.55 | 4.7703 | 10.5932 | -5.0471 | 11.7341 | -25.4753 | 0.6534 | 3.6964 | 42.693
15.56 | 4.7608 | 10.5754 | -4.0733 | 11.3327 | -21.0651 | 0.65283 | 3.704 | 42.6183
15.57 | 4.7649 | 10.5365 | -3.1339 | 10.9927 | -16.5644 | 0.65307 | 3.7008 | 42.6505
15.58 | 4.7588 | 10.5268 | -2.1339 | 10.7409 | -11.459 | 0.65271 | 3.7056 | 42.6026
15.59 | 4.7492 | 10.5347 | -1.2159 | 10.6046 | -6.5837 | 0.65212 | 3.7134 | 42.5264
15.6 | 4.7485 | 10.5299 | -0.24604 | 10.5327 | -1.3385 | 0.65209 | 3.7139 | 42.5214
15.61 | 4.7518 | 10.5246 | 0.71451 | 10.5488 | 3.8838 | 0.65228 | 3.7113 | 42.5473
15.62 | 4.7495 | 10.5396 | 1.6575 | 10.6691 | 8.9375 | 0.65214 | 3.7132 | 42.5289
15.63 | 4.7593 | 10.536 | 2.6277 | 10.8588 | 14.0042 | 0.65274 | 3.7052 | 42.6067
15.64 | 4.7435 | 10.5969 | 3.5631 | 11.1798 | 18.5846 | 0.65178 | 3.718 | 42.4815
15.65 | 4.7547 | 10.6069 | 4.5463 | 11.5402 | 23.2007 | 0.65246 | 3.709 | 42.57
15.66 | 4.7494 | 10.6613 | 5.5044 | 11.9984 | 27.3071 | 0.65214 | 3.7132 | 42.528
15.67 | 4.7561 | 10.6976 | 6.4779 | 12.5061 | 31.1971 | 0.65254 | 3.7078 | 42.5812
15.68 | 4.755 | 10.7602 | 7.457 | 13.0915 | 34.7225 | 0.65248 | 3.7087 | 42.5726
15.69 | 4.7608 | 10.8128 | 8.3976 | 13.6907 | 37.8345 | 0.65283 | 3.704 | 42.6183
15.7 | 4.7698 | 10.8704 | 9.3935 | 14.3667 | 40.8317 | 0.65336 | 3.6969 | 42.6886
15.71 | 4.7705 | 10.9534 | 10.3676 | 15.0819 | 43.4263 | 0.65341 | 3.6963 | 42.6944
15.72 | 4.7995 | 10.9802 | 11.3481 | 15.7907 | 45.9441 | 0.65514 | 3.6733 | 42.9209
15.73 | 4.7938 | 11.0968 | 12.3462 | 16.6002 | 48.0507 | 0.65481 | 3.6777 | 42.8771
15.74 | 4.7867 | 11.2252 | 13.3353 | 17.4309 | 49.9104 | 0.65438 | 3.6834 | 42.8212
15.75 | 4.8131 | 11.2842 | 14.3344 | 18.2431 | 51.79 | 0.65595 | 3.6626 | 43.0268
15.76 | 4.8105 | 11.4213 | 15.3417 | 19.1262 | 53.334 | 0.6558 | 3.6646 | 43.0068
15.77 | 4.8373 | 11.499 | 16.3653 | 20.0012 | 54.9066 | 0.65738 | 3.6437 | 43.2142
15.78 | 4.8315 | 11.665 | 17.3961 | 20.9451 | 56.1562 | 0.65704 | 3.6482 | 43.1696
15.79 | 4.8419 | 11.8036 | 18.4434 | 21.8971 | 57.3812 | 0.65765 | 3.6402 | 43.2498
15.8 | 4.8507 | 11.9489 | 19.4527 | 22.8295 | 58.4395 | 0.65816 | 3.6334 | 43.3173
15.81 | 4.8791 | 12.0666 | 20.5372 | 23.8197 | 59.5639 | 0.65981 | 3.6116 | 43.5354
15.82 | 4.8857 | 12.2445 | 21.5991 | 24.8284 | 60.4512 | 0.66019 | 3.6066 | 43.5854
15.83 | 4.9023 | 12.4115 | 22.6892 | 25.862 | 61.3205 | 0.66115 | 3.594 | 43.712
15.84 | 4.9269 | 12.5679 | 23.7834 | 26.8999 | 62.1466 | 0.66256 | 3.5755 | 43.8981
15.85 | 4.9425 | 12.7606 | 24.8939 | 27.9739 | 62.8604 | 0.66344 | 3.564 | 44.0152
15.86 | 4.956 | 12.9686 | 26.0059 | 29.0601 | 63.4956 | 0.66421 | 3.5539 | 44.1171
15.87 | 4.9764 | 13.1803 | 27.1703 | 30.1985 | 64.1221 | 0.66535 | 3.539 | 44.269
15.88 | 4.9852 | 13.4276 | 28.308 | 31.3312 | 64.6232 | 0.66584 | 3.5326 | 44.3346
15.89 | 4.9921 | 13.6977 | 29.4718 | 32.4995 | 65.0723 | 0.66623 | 3.5276 | 44.3858
15.9 | 5.028 | 13.9136 | 30.7028 | 33.7083 | 65.6215 | 0.66822 | 3.5017 | 44.6513
15.91 | 5.0283 | 14.234 | 31.8997 | 34.9313 | 65.9531 | 0.66823 | 3.5014 | 44.6535
15.92 | 5.0456 | 14.5223 | 33.1163 | 36.1606 | 66.3215 | 0.66918 | 3.4891 | 44.7802
15.93 | 5.08 | 14.7839 | 34.3809 | 37.4247 | 66.7323 | 0.67105 | 3.4649 | 45.0311
15.94 | 5.1059 | 15.1056 | 35.7232 | 38.7857 | 67.0789 | 0.67245 | 3.4468 | 45.2187
15.95 | 5.1218 | 15.4397 | 36.9634 | 40.0584 | 67.3296 | 0.6733 | 3.4359 | 45.333
15.96 | 5.1398 | 15.8266 | 38.3508 | 41.4881 | 67.5752 | 0.67426 | 3.4235 | 45.4624
15.97 | 5.1555 | 16.2223 | 39.6973 | 42.884 | 67.7728 | 0.67509 | 3.4128 | 45.5744
15.98 | 5.1877 | 16.5888 | 41.0805 | 44.3035 | 68.0107 | 0.67678 | 3.391 | 45.8031
15.99 | 5.2171 | 16.9898 | 42.4972 | 45.7675 | 68.2093 | 0.67831 | 3.3715 | 46.0098
16 | 5.2258 | 17.4768 | 43.9125 | 47.2625 | 68.2981 | 0.67876 | 3.3657 | 46.0712
16.01 | 5.2596 | 17.9316 | 45.4372 | 48.8475 | 68.4636 | 0.68049 | 3.3436 | 46.3065
16.02 | 5.2846 | 18.4429 | 46.9843 | 50.4744 | 68.5684 | 0.68176 | 3.3274 | 46.4798
16.03 | 5.2892 | 19.0322 | 48.4868 | 52.0884 | 68.5689 | 0.682 | 3.3244 | 46.5118
16.04 | 5.3118 | 19.5897 | 50.035 | 53.7332 | 68.6188 | 0.68314 | 3.3099 | 46.6674
16.05 | 5.3464 | 20.2081 | 51.7938 | 55.5964 | 68.6862 | 0.68486 | 3.288 | 46.9031
16.06 | 5.3663 | 20.8623 | 53.4495 | 57.3767 | 68.6786 | 0.68585 | 3.2754 | 47.0387
16.07 | 5.3817 | 21.5724 | 55.1347 | 59.2047 | 68.6313 | 0.6866 | 3.2659 | 47.1423
16.08 | 5.4071 | 22.2851 | 56.8714 | 61.0818 | 68.6023 | 0.68785 | 3.2502 | 47.3133
16.09 | 5.4343 | 23.0994 | 58.7831 | 63.1588 | 68.5473 | 0.68917 | 3.2335 | 47.4952
16.1 | 5.4624 | 23.9272 | 60.6753 | 65.2227 | 68.4784 | 0.69052 | 3.2165 | 47.6813
16.11 | 5.4881 | 24.8259 | 62.628 | 67.3691 | 68.3766 | 0.69175 | 3.2011 | 47.8512
16.12 | 5.5109 | 25.7744 | 64.5873 | 69.5402 | 68.245 | 0.69282 | 3.1876 | 48.0002
16.13 | 5.5207 | 26.8408 | 66.5712 | 71.7785 | 68.0413 | 0.69329 | 3.1817 | 48.0646
16.14 | 5.5484 | 27.9412 | 68.7212 | 74.1843 | 67.874 | 0.69458 | 3.1655 | 48.2447
16.15 | 5.5738 | 29.1368 | 70.9403 | 76.6908 | 67.671 | 0.69576 | 3.1508 | 48.4083
16.16 | 5.5916 | 30.4777 | 73.2435 | 79.3316 | 67.4072 | 0.69658 | 3.1405 | 48.5229
16.17 | 5.6095 | 31.8674 | 75.5417 | 81.9883 | 67.1276 | 0.69741 | 3.1303 | 48.6375
16.18 | 5.6431 | 33.3329 | 78.0344 | 84.8555 | 66.8701 | 0.69894 | 3.1112 | 48.8514
16.19 | 5.6758 | 34.9482 | 80.6503 | 87.8968 | 66.5716 | 0.70041 | 3.0929 | 49.0576
16.2 | 5.6825 | 36.7497 | 83.1522 | 90.9111 | 66.1568 | 0.70071 | 3.0892 | 49.0994
16.21 | 5.7025 | 38.64 | 85.8077 | 94.1064 | 65.7576 | 0.7016 | 3.0782 | 49.2247
16.22 | 5.7439 | 40.6781 | 88.7805 | 97.6559 | 65.3835 | 0.70344 | 3.0555 | 49.4823
16.23 | 5.7594 | 42.832 | 91.4964 | 101.0256 | 64.9145 | 0.70412 | 3.0471 | 49.5779
16.24 | 5.7831 | 45.3795 | 94.6294 | 104.9477 | 64.3801 | 0.70515 | 3.0344 | 49.7235
16.25 | 5.8143 | 48.0299 | 97.8224 | 108.9775 | 63.8495 | 0.7065 | 3.0178 | 49.9143
16.26 | 5.8177 | 50.9999 | 100.8586 | 113.0197 | 63.1763 | 0.70665 | 3.016 | 49.9349
16.27 | 5.8386 | 54.2739 | 104.2277 | 117.512 | 62.493 | 0.70754 | 3.0049 | 50.0619
16.28 | 5.8677 | 57.5513 | 107.5312 | 121.9636 | 61.8442 | 0.70878 | 2.9897 | 50.2372
16.29 | 5.8837 | 61.6088 | 111.1412 | 127.0749 | 60.9992 | 0.70946 | 2.9814 | 50.3333
16.3 | 5.9033 | 65.9737 | 114.8009 | 132.4076 | 60.115 | 0.71028 | 2.9714 | 50.45
16.31 | 5.9155 | 70.7199 | 118.3798 | 137.8952 | 59.1461 | 0.7108 | 2.9651 | 50.5232
16.32 | 5.9484 | 75.9119 | 122.2834 | 143.93 | 58.1687 | 0.71217 | 2.9484 | 50.7178
16.33 | 5.9703 | 81.5358 | 125.993 | 150.0744 | 57.0914 | 0.71307 | 2.9374 | 50.8464
16.34 | 5.9848 | 88.2667 | 129.8436 | 157.0044 | 55.7925 | 0.71366 | 2.9301 | 50.9316
16.35 | 5.9926 | 95.4386 | 133.357 | 163.9897 | 54.4102 | 0.71398 | 2.9262 | 50.9773
16.36 | 6.031 | 103.2836 | 137.2374 | 171.7603 | 53.0353 | 0.71555 | 2.9072 | 51.2007
16.37 | 6.035 | 112.0489 | 140.3008 | 179.5529 | 51.3881 | 0.71571 | 2.9053 | 51.2239
16.38 | 6.0432 | 121.9619 | 143.131 | 188.0457 | 49.5658 | 0.71604 | 2.9013 | 51.2712
16.39 | 6.0623 | 132.8557 | 145.6569 | 197.1461 | 47.6317 | 0.71681 | 2.8919 | 51.3813
16.4 | 6.0732 | 144.9442 | 147.3034 | 206.657 | 45.4626 | 0.71724 | 2.8867 | 51.4437
16.41 | 6.1131 | 158.5712 | 148.7277 | 217.4046 | 43.1654 | 0.71883 | 2.8675 | 51.6712
16.42 | 6.1084 | 173.2081 | 147.7082 | 227.6374 | 40.4569 | 0.71864 | 2.8698 | 51.6446
16.43 | 6.1253 | 188.8863 | 145.6471 | 238.5186 | 37.6353 | 0.71931 | 2.8617 | 51.7407
16.44 | 6.1246 | 205.6175 | 140.9483 | 249.289 | 34.4302 | 0.71928 | 2.862 | 51.7368
16.45 | 6.1475 | 223.4173 | 134.442 | 260.7488 | 31.0376 | 0.72018 | 2.8512 | 51.8661
16.46 | 6.1594 | 241.3863 | 124.6248 | 271.6591 | 27.3068 | 0.72064 | 2.8456 | 51.9329
16.47 | 6.1797 | 259.4144 | 111.6165 | 282.4076 | 23.2805 | 0.72144 | 2.836 | 52.0471
16.48 | 6.189 | 276.2413 | 94.3645 | 291.9143 | 18.8603 | 0.72179 | 2.8317 | 52.0988
16.49 | 6.1942 | 290.132 | 74.3117 | 299.4976 | 14.3664 | 0.722 | 2.8293 | 52.1282
16.5 | 6.1971 | 301.2246 | 50.3 | 305.3954 | 9.4801 | 0.72211 | 2.8279 | 52.1443
16.51 | 6.2114 | 308.5868 | 24.4044 | 309.5503 | 4.5218 | 0.72266 | 2.8213 | 52.2238
16.52 | 6.2076 | 310.355 | -2.6708 | 310.3665 | -0.49306 | 0.72251 | 2.8231 | 52.2027
16.53 | 6.2211 | 308.0129 | -30.1979 | 309.4897 | -5.5995 | 0.72303 | 2.8168 | 52.2776
16.54 | 6.2301 | 300.8518 | -55.8587 | 305.9935 | -10.5183 | 0.72338 | 2.8127 | 52.3279
16.55 | 6.241 | 289.3421 | -79.9251 | 300.1781 | -15.4418 | 0.72379 | 2.8077 | 52.3878
16.56 | 6.2413 | 274.4887 | -100.0694 | 292.1608 | -20.0302 | 0.72381 | 2.8075 | 52.3899
16.57 | 6.2359 | 257.4012 | -116.4684 | 282.5248 | -24.3458 | 0.7236 | 2.81 | 52.3597
16.58 | 6.2566 | 240.5556 | -129.647 | 273.2679 | -28.3224 | 0.72439 | 2.8006 | 52.4739
16.59 | 6.2448 | 221.4168 | -139.2214 | 261.5492 | -32.1607 | 0.72394 | 2.8059 | 52.4089
16.6 | 6.2343 | 204.3078 | -145.1989 | 250.6479 | -35.401 | 0.72354 | 2.8108 | 52.3509
16.61 | 6.2315 | 186.8366 | -149.3482 | 239.192 | -38.6372 | 0.72343 | 2.812 | 52.3355
16.62 | 6.249 | 171.2 | -151.8269 | 228.825 | -41.5679 | 0.7241 | 2.8041 | 52.4318
16.63 | 6.2457 | 157.0989 | -152.11 | 218.6722 | -44.0757 | 0.72398 | 2.8055 | 52.414
16.64 | 6.2587 | 143.6566 | -151.5444 | 208.8131 | -46.5307 | 0.72447 | 2.7996 | 52.4855
16.65 | 6.2325 | 131.5092 | -149.1382 | 198.8388 | -48.5944 | 0.72347 | 2.8116 | 52.3412
16.66 | 6.2551 | 120.5954 | -147.0971 | 190.2125 | -50.654 | 0.72433 | 2.8012 | 52.4657
16.67 | 6.2449 | 110.9573 | -143.9544 | 181.7537 | -52.3757 | 0.72394 | 2.8059 | 52.4096
16.68 | 6.2436 | 101.9849 | -140.5473 | 173.6504 | -54.0344 | 0.72389 | 2.8065 | 52.4024
16.69 | 6.234 | 94.0593 | -136.8406 | 166.0497 | -55.4969 | 0.72353 | 2.8109 | 52.349
16.7 | 6.214 | 87.1576 | -132.9838 | 159.0004 | -56.7593 | 0.72276 | 2.8201 | 52.2384
16.71 | 6.2198 | 80.5637 | -129.2733 | 152.3223 | -58.0687 | 0.72298 | 2.8174 | 52.2705
16.72 | 6.194 | 74.9094 | -125.2703 | 145.9591 | -59.1214 | 0.72199 | 2.8294 | 52.1269
16.73 | 6.2007 | 69.7525 | -121.7483 | 140.3141 | -60.1907 | 0.72225 | 2.8263 | 52.1642
16.74 | 6.1848 | 64.9444 | -117.8581 | 134.5671 | -61.1436 | 0.72163 | 2.8337 | 52.0754
16.75 | 6.181 | 60.7539 | -114.3524 | 129.4894 | -62.019 | 0.72149 | 2.8354 | 52.0545
16.76 | 6.1599 | 56.9726 | -110.7429 | 124.5386 | -62.7762 | 0.72067 | 2.8453 | 51.9363
16.77 | 6.1546 | 53.3637 | -107.2723 | 119.8125 | -63.5516 | 0.72046 | 2.8478 | 51.906
16.78 | 6.1424 | 50.2392 | -103.9929 | 115.4924 | -64.2148 | 0.71998 | 2.8536 | 51.8376
16.79 | 6.1349 | 47.2489 | -100.7268 | 111.258 | -64.8698 | 0.71969 | 2.8571 | 51.7948
16.8 | 6.1141 | 44.6156 | -97.5372 | 107.257 | -65.4198 | 0.71887 | 2.867 | 51.6771
16.81 | 6.1011 | 42.2194 | -94.5662 | 103.5627 | -65.9416 | 0.71835 | 2.8732 | 51.6032
16.82 | 6.0916 | 39.9825 | -91.6923 | 100.0304 | -66.4405 | 0.71798 | 2.8778 | 51.5491
16.83 | 6.0726 | 37.9673 | -88.8766 | 96.6466 | -66.8684 | 0.71722 | 2.887 | 51.4401
16.84 | 6.0464 | 36.1064 | -86.0847 | 93.3502 | -67.2455 | 0.71617 | 2.8997 | 51.2895
16.85 | 6.0379 | 34.3986 | -83.5845 | 90.3861 | -67.6308 | 0.71583 | 2.9039 | 51.2405
16.86 | 6.0234 | 32.7919 | -81.073 | 87.4536 | -67.9781 | 0.71524 | 2.911 | 51.1565
16.87 | 6.0117 | 31.2327 | -78.5644 | 84.5449 | -68.3202 | 0.71476 | 2.9168 | 51.0886
16.88 | 5.9854 | 29.926 | -76.226 | 81.89 | -68.5654 | 0.71369 | 2.9298 | 50.9352
16.89 | 5.9559 | 28.7094 | -73.9341 | 79.3125 | -68.7784 | 0.71247 | 2.9446 | 50.7617
16.9 | 5.9545 | 27.4597 | -71.7776 | 76.8509 | -69.0649 | 0.71242 | 2.9453 | 50.7539
16.91 | 5.9208 | 26.4005 | -69.5812 | 74.4213 | -69.2224 | 0.71102 | 2.9624 | 50.5543
16.92 | 5.9054 | 25.4018 | -67.6033 | 72.2181 | -69.4065 | 0.71037 | 2.9703 | 50.4627
16.93 | 5.8977 | 24.4162 | -65.6568 | 70.0498 | -69.6012 | 0.71005 | 2.9742 | 50.4169
16.94 | 5.8663 | 23.5188 | -63.6064 | 67.8152 | -69.708 | 0.70872 | 2.9905 | 50.2289
16.95 | 5.8387 | 22.7646 | -61.8265 | 65.8843 | -69.7864 | 0.70755 | 3.0049 | 50.0624
16.96 | 5.816 | 21.9591 | -59.9353 | 63.8314 | -69.8783 | 0.70657 | 3.0169 | 49.9243
16.97 | 5.7852 | 21.2461 | -58.1198 | 61.8814 | -69.9199 | 0.70524 | 3.0332 | 49.7367
16.98 | 5.7623 | 20.5628 | -56.3922 | 60.0242 | -69.9662 | 0.70424 | 3.0455 | 49.5959
16.99 | 5.7602 | 19.8796 | -54.7982 | 58.2928 | -70.0604 | 0.70415 | 3.0467 | 49.5825
17 | 5.7234 | 19.3041 | -53.1061 | 56.5057 | -70.0239 | 0.70253 | 3.0667 | 49.3551
17.01 | 5.6968 | 18.7582 | -51.5352 | 54.843 | -69.9992 | 0.70135 | 3.0813 | 49.1893
17.02 | 5.6565 | 18.2822 | -49.9804 | 53.2191 | -69.9083 | 0.69954 | 3.1037 | 48.936
17.03 | 5.6585 | 17.6861 | -48.4488 | 51.576 | -69.9456 | 0.69963 | 3.1026 | 48.9482
17.04 | 5.6317 | 17.2233 | -46.9688 | 50.0271 | -69.8623 | 0.69842 | 3.1177 | 48.7787
17.05 | 5.6084 | 16.7843 | -45.5477 | 48.5418 | -69.7713 | 0.69736 | 3.1309 | 48.6305
17.06 | 5.5565 | 16.4372 | -44.0953 | 47.0593 | -69.5564 | 0.69496 | 3.1608 | 48.2969
17.07 | 5.5494 | 16.0049 | -42.7664 | 45.6632 | -69.4822 | 0.69463 | 3.1649 | 48.2511
17.08 | 5.502 | 15.6906 | -41.3873 | 44.2618 | -69.2376 | 0.6924 | 3.1928 | 47.9424
17.09 | 5.4903 | 15.3047 | -40.0814 | 42.9039 | -69.1012 | 0.69185 | 3.1998 | 47.8654
17.1 | 5.4467 | 15.0291 | -38.7949 | 41.6043 | -68.8238 | 0.68976 | 3.226 | 47.5774
17.11 | 5.4404 | 14.6695 | -37.5498 | 40.3135 | -68.6611 | 0.68946 | 3.2298 | 47.5352
17.12 | 5.402 | 14.3973 | -36.2586 | 39.0124 | -68.3435 | 0.6876 | 3.2533 | 47.2791
17.13 | 5.3778 | 14.1178 | -35.0437 | 37.7805 | -68.0575 | 0.68641 | 3.2683 | 47.116
17.14 | 5.3501 | 13.8614 | -33.8436 | 36.5723 | -67.7275 | 0.68504 | 3.2856 | 46.9286
17.15 | 5.319 | 13.6213 | -32.6356 | 35.3642 | -67.3457 | 0.68349 | 3.3053 | 46.7164
17.16 | 5.3018 | 13.3782 | -31.5211 | 34.2426 | -67.0028 | 0.68263 | 3.3163 | 46.5981
17.17 | 5.2741 | 13.1571 | -30.3516 | 33.0806 | -66.5638 | 0.68123 | 3.3341 | 46.4073
17.18 | 5.2429 | 12.97 | -29.2493 | 31.996 | -66.0862 | 0.67964 | 3.3544 | 46.1908
17.19 | 5.198 | 12.8233 | -28.1369 | 30.9212 | -65.4992 | 0.67732 | 3.3842 | 45.8756
17.2 | 5.1877 | 12.5986 | -27.0292 | 29.8211 | -65.0094 | 0.67678 | 3.3911 | 45.8027
17.21 | 5.1561 | 12.4361 | -25.9231 | 28.7517 | -64.3716 | 0.67512 | 3.4124 | 45.5783
17.22 | 5.13 | 12.2809 | -24.878 | 27.7442 | -63.7271 | 0.67373 | 3.4302 | 45.3918
17.23 | 5.1156 | 12.1071 | -23.8441 | 26.7418 | -63.0803 | 0.67297 | 3.4401 | 45.2888
17.24 | 5.0922 | 11.9624 | -22.8062 | 25.7531 | -62.322 | 0.67171 | 3.4563 | 45.1197
17.25 | 5.0611 | 11.846 | -21.7805 | 24.7935 | -61.4592 | 0.67003 | 3.4782 | 44.8936
17.26 | 5.0367 | 11.7256 | -20.781 | 23.8608 | -60.5664 | 0.6687 | 3.4954 | 44.7153
17.27 | 5.0097 | 11.6178 | -19.775 | 22.9352 | -59.5659 | 0.6672 | 3.5148 | 44.516
17.28 | 4.9743 | 11.5366 | -18.7669 | 22.0293 | -58.4198 | 0.66523 | 3.5405 | 44.2535
17.29 | 4.9529 | 11.4322 | -17.771 | 21.1306 | -57.2468 | 0.66403 | 3.5563 | 44.0932
17.3 | 4.9318 | 11.3343 | -16.7742 | 20.2445 | -55.9532 | 0.66283 | 3.5719 | 43.9349
17.31 | 4.9205 | 11.2234 | -15.7892 | 19.3717 | -54.5937 | 0.66219 | 3.5804 | 43.8493
17.32 | 4.883 | 11.1858 | -14.846 | 18.5883 | -53.0037 | 0.66004 | 3.6087 | 43.5646
17.33 | 4.8711 | 11.0982 | -13.9192 | 17.8021 | -51.4338 | 0.65935 | 3.6177 | 43.4738
17.34 | 4.8444 | 11.0458 | -12.9426 | 17.0153 | -49.5213 | 0.65779 | 3.6382 | 43.2692
17.35 | 4.814 | 11.0138 | -12.0039 | 16.291 | -47.4632 | 0.656 | 3.6619 | 43.0338
17.36 | 4.8063 | 10.9349 | -11.0461 | 15.5431 | -45.2899 | 0.65555 | 3.6679 | 42.9744
17.37 | 4.7814 | 10.9045 | -10.1018 | 14.8645 | -42.8119 | 0.65406 | 3.6876 | 42.7798
17.38 | 4.7613 | 10.8745 | -9.2079 | 14.2492 | -40.2563 | 0.65286 | 3.7036 | 42.6223
17.39 | 4.7435 | 10.8427 | -8.2679 | 13.6353 | -37.3268 | 0.65178 | 3.7179 | 42.4821
17.4 | 4.7141 | 10.8457 | -7.333 | 13.092 | -34.0635 | 0.64999 | 3.7419 | 42.2483
17.41 | 4.7153 | 10.7847 | -6.3786 | 12.5298 | -30.6023 | 0.65006 | 3.7409 | 42.2578
17.42 | 4.6891 | 10.7977 | -5.4879 | 12.1123 | -26.9417 | 0.64845 | 3.7625 | 42.0488
17.43 | 4.6689 | 10.804 | -4.5951 | 11.7406 | -23.0408 | 0.6472 | 3.7793 | 41.8865
17.44 | 4.6424 | 10.8303 | -3.6428 | 11.4265 | -18.5906 | 0.64554 | 3.8015 | 41.6722
17.45 | 4.6419 | 10.8051 | -2.7288 | 11.1443 | -14.1735 | 0.64551 | 3.8019 | 41.6683
17.46 | 4.6166 | 10.8453 | -1.803 | 10.9941 | -9.4389 | 0.64391 | 3.8235 | 41.4623
17.47 | 4.6081 | 10.8543 | -0.91914 | 10.8931 | -4.8403 | 0.64337 | 3.8307 | 41.393
17.48 | 4.5972 | 10.8761 | 0.014587 | 10.8761 | 0.076845 | 0.64268 | 3.8401 | 41.3039
17.49 | 4.5866 | 10.9055 | 0.95161 | 10.9469 | 4.987 | 0.642 | 3.8493 | 41.2164
17.5 | 4.5784 | 10.9365 | 1.8461 | 11.0912 | 9.5815 | 0.64147 | 3.8564 | 41.1489
17.51 | 4.5572 | 11.0072 | 2.7749 | 11.3516 | 14.1496 | 0.64011 | 3.875 | 40.9735
17.52 | 4.5489 | 11.0545 | 3.6872 | 11.6532 | 18.4459 | 0.63957 | 3.8823 | 40.9048
17.53 | 4.5511 | 11.0854 | 4.6317 | 12.0141 | 22.6763 | 0.63971 | 3.8803 | 40.9232
17.54 | 4.5332 | 11.1735 | 5.5639 | 12.4822 | 26.4712 | 0.63854 | 3.8962 | 40.7737
17.55 | 4.5277 | 11.242 | 6.5401 | 13.006 | 30.1889 | 0.63818 | 3.9011 | 40.7279
17.56 | 4.5029 | 11.3647 | 7.4663 | 13.5979 | 33.3041 | 0.63656 | 3.9233 | 40.5204
17.57 | 4.5104 | 11.4194 | 8.4555 | 14.2091 | 36.5181 | 0.63705 | 3.9165 | 40.5834
17.58 | 4.5056 | 11.5099 | 9.3926 | 14.856 | 39.2159 | 0.63674 | 3.9208 | 40.5431
17.59 | 4.4886 | 11.6416 | 10.3387 | 15.5696 | 41.6078 | 0.63561 | 3.9362 | 40.4001
17.6 | 4.4976 | 11.7184 | 11.3225 | 16.2948 | 44.0159 | 0.63621 | 3.928 | 40.476
17.61 | 4.4854 | 11.8584 | 12.2902 | 17.0783 | 46.0244 | 0.6354 | 3.9391 | 40.3727
17.62 | 4.4885 | 11.9725 | 13.3036 | 17.8977 | 48.0146 | 0.6356 | 3.9363 | 40.3993
17.63 | 4.4768 | 12.1322 | 14.2828 | 18.74 | 49.6545 | 0.63482 | 3.9469 | 40.3002
17.64 | 4.487 | 12.2438 | 15.2769 | 19.5779 | 51.2895 | 0.6355 | 3.9377 | 40.3859
17.65 | 4.4824 | 12.4032 | 16.2582 | 20.4492 | 52.6605 | 0.6352 | 3.9418 | 40.3476
17.66 | 4.4876 | 12.5526 | 17.2866 | 21.3634 | 54.0149 | 0.63554 | 3.9371 | 40.391
17.67 | 4.488 | 12.7309 | 18.3459 | 22.3305 | 55.242 | 0.63557 | 3.9367 | 40.3948
17.68 | 4.4888 | 12.923 | 19.4271 | 23.3327 | 56.3679 | 0.63562 | 3.936 | 40.4018
17.69 | 4.4866 | 13.1216 | 20.4367 | 24.2866 | 57.2971 | 0.63548 | 3.938 | 40.3833
17.7 | 4.4953 | 13.3181 | 21.5457 | 25.3296 | 58.2786 | 0.63605 | 3.9301 | 40.4565
17.71 | 4.4912 | 13.5616 | 22.637 | 26.3884 | 59.0747 | 0.63578 | 3.9339 | 40.4214
17.72 | 4.51 | 13.7557 | 23.7736 | 27.4664 | 59.9459 | 0.63702 | 3.9169 | 40.5797
17.73 | 4.5093 | 14.0157 | 24.8802 | 28.5563 | 60.6065 | 0.63698 | 3.9175 | 40.5742
17.74 | 4.5125 | 14.2814 | 26.01 | 29.6728 | 61.2301 | 0.63719 | 3.9146 | 40.6008
17.75 | 4.5237 | 14.5388 | 27.1616 | 30.8079 | 61.8412 | 0.63792 | 3.9047 | 40.6943
17.76 | 4.5272 | 14.839 | 28.3315 | 31.9823 | 62.3562 | 0.63816 | 3.9015 | 40.7243
17.77 | 4.5376 | 15.1369 | 29.5284 | 33.1821 | 62.8595 | 0.63883 | 3.8922 | 40.8108
17.78 | 4.5479 | 15.4433 | 30.709 | 34.3735 | 63.3027 | 0.63951 | 3.8831 | 40.8968
17.79 | 4.5626 | 15.7926 | 32.0383 | 35.7192 | 63.7601 | 0.64046 | 3.8702 | 41.0187
17.8 | 4.5609 | 16.1843 | 33.2603 | 36.9889 | 64.0528 | 0.64035 | 3.8717 | 41.0044
17.81 | 4.5761 | 16.5578 | 34.5725 | 38.333 | 64.4089 | 0.64133 | 3.8584 | 41.1298
17.82 | 4.5917 | 16.9457 | 35.8871 | 39.6868 | 64.7236 | 0.64233 | 3.8448 | 41.2587
17.83 | 4.5975 | 17.4124 | 37.2671 | 41.1343 | 64.9567 | 0.6427 | 3.8399 | 41.306
17.84 | 4.6274 | 17.7907 | 38.6262 | 42.5264 | 65.2699 | 0.6446 | 3.8142 | 41.5506
17.85 | 4.6169 | 18.3779 | 40.0461 | 44.0618 | 65.3489 | 0.64393 | 3.8232 | 41.4645
17.86 | 4.6414 | 18.819 | 41.4231 | 45.4976 | 65.5673 | 0.64548 | 3.8024 | 41.664
17.87 | 4.6617 | 19.3572 | 42.9508 | 47.1112 | 65.7398 | 0.64675 | 3.7853 | 41.8282
17.88 | 4.6804 | 19.9107 | 44.4496 | 48.7052 | 65.8706 | 0.64791 | 3.7697 | 41.979
17.89 | 4.6774 | 20.6069 | 45.9891 | 50.3949 | 65.8638 | 0.64773 | 3.7722 | 41.955
17.9 | 4.7049 | 21.2062 | 47.5851 | 52.0965 | 65.9801 | 0.64943 | 3.7494 | 42.1755
17.91 | 4.6979 | 22.0144 | 49.2013 | 53.9018 | 65.8947 | 0.649 | 3.7552 | 42.1195
17.92 | 4.7404 | 22.6015 | 50.8387 | 55.6363 | 66.0315 | 0.65159 | 3.7205 | 42.4573
17.93 | 4.7506 | 23.4287 | 52.5615 | 57.5467 | 65.9757 | 0.65221 | 3.7122 | 42.5379
17.94 | 4.7588 | 24.3098 | 54.3023 | 59.4954 | 65.8832 | 0.65271 | 3.7056 | 42.6025
17.95 | 4.7797 | 25.1839 | 56.105 | 61.498 | 65.8262 | 0.65396 | 3.689 | 42.7664
17.96 | 4.7928 | 26.2111 | 58.0312 | 63.6761 | 65.6927 | 0.65474 | 3.6786 | 42.8687
17.97 | 4.8136 | 27.2263 | 59.9526 | 65.8452 | 65.5759 | 0.65598 | 3.6622 | 43.0306
17.98 | 4.84 | 28.3002 | 61.9685 | 68.1249 | 65.4546 | 0.65753 | 3.6416 | 43.2351
17.99 | 4.8409 | 29.615 | 64.0079 | 70.527 | 65.1712 | 0.65759 | 3.6409 | 43.2422
18 | 4.8773 | 30.804 | 66.1739 | 72.9923 | 65.0381 | 0.65971 | 3.6129 | 43.5217
18.01 | 4.8946 | 32.1442 | 68.2766 | 75.4649 | 64.7893 | 0.6607 | 3.5999 | 43.6529
18.02 | 4.9172 | 33.6987 | 70.6552 | 78.28 | 64.5015 | 0.662 | 3.5828 | 43.8245
18.03 | 4.9353 | 35.2755 | 72.9233 | 81.0072 | 64.1854 | 0.66303 | 3.5693 | 43.9614
18.04 | 4.949 | 37.0201 | 75.261 | 83.8732 | 63.808 | 0.66381 | 3.5591 | 44.0645
18.05 | 4.9692 | 38.9713 | 77.8212 | 87.0339 | 63.3994 | 0.66495 | 3.5443 | 44.2153
18.06 | 4.9873 | 40.9189 | 80.2471 | 90.0775 | 62.9826 | 0.66596 | 3.531 | 44.3502
18.07 | 5.0077 | 43.1423 | 82.896 | 93.4506 | 62.5059 | 0.66709 | 3.5162 | 44.5016
18.08 | 5.0256 | 45.7283 | 85.7577 | 97.1877 | 61.9324 | 0.66808 | 3.5034 | 44.6331
18.09 | 5.0533 | 48.1955 | 88.4952 | 100.7681 | 61.4269 | 0.6696 | 3.4837 | 44.8367
18.1 | 5.068 | 51.1556 | 91.3812 | 104.7255 | 60.7598 | 0.6704 | 3.4733 | 44.9436
18.11 | 5.0964 | 54.2551 | 94.4142 | 108.8929 | 60.1163 | 0.67194 | 3.4534 | 45.1503
18.12 | 5.1023 | 57.787 | 97.3102 | 113.1751 | 59.2965 | 0.67226 | 3.4493 | 45.1926
18.13 | 5.1292 | 61.5805 | 100.5045 | 117.8699 | 58.5037 | 0.6737 | 3.4307 | 45.3864
18.14 | 5.1392 | 65.7487 | 103.4971 | 122.6154 | 57.5735 | 0.67423 | 3.4239 | 45.4581
18.15 | 5.1757 | 70.2549 | 106.8824 | 127.9046 | 56.6828 | 0.67615 | 3.3991 | 45.7178
18.16 | 5.1822 | 75.4504 | 109.9328 | 133.3341 | 55.5371 | 0.67649 | 3.3948 | 45.7641
18.17 | 5.2029 | 80.9597 | 113.0702 | 139.0659 | 54.3969 | 0.67757 | 3.3809 | 45.9102
18.18 | 5.2251 | 87.1456 | 116.2185 | 145.2622 | 53.1359 | 0.67872 | 3.3662 | 46.066
18.19 | 5.2507 | 94.1349 | 119.3672 | 152.0194 | 51.7402 | 0.68003 | 3.3494 | 46.2446
18.2 | 5.2639 | 101.6592 | 122.0135 | 158.814 | 50.1997 | 0.68071 | 3.3407 | 46.3367
18.21 | 5.2734 | 109.8466 | 124.2517 | 165.8456 | 48.5213 | 0.68119 | 3.3346 | 46.4025
18.22 | 5.299 | 119.1863 | 126.4809 | 173.7895 | 46.7009 | 0.68249 | 3.3181 | 46.5789
18.23 | 5.3294 | 129.5442 | 128.2709 | 182.305 | 44.7171 | 0.68402 | 3.2987 | 46.7877
18.24 | 5.3294 | 140.5606 | 128.5165 | 190.4567 | 42.4372 | 0.68401 | 3.2987 | 46.7874
18.25 | 5.3434 | 152.2818 | 128.142 | 199.0229 | 40.08 | 0.68471 | 3.2898 | 46.883
18.26 | 5.3626 | 165.4077 | 126.6217 | 208.3093 | 37.4346 | 0.68566 | 3.2778 | 47.0132
18.27 | 5.3813 | 179.3886 | 123.5044 | 217.7926 | 34.5465 | 0.68658 | 3.2662 | 47.1395
18.28 | 5.4005 | 193.8851 | 118.5634 | 227.2635 | 31.4464 | 0.68752 | 3.2542 | 47.2689
18.29 | 5.4148 | 209.0024 | 111.0567 | 236.6761 | 27.9847 | 0.68822 | 3.2454 | 47.3651
18.3 | 5.4307 | 223.8722 | 101.1516 | 245.6632 | 24.3148 | 0.68899 | 3.2357 | 47.471
18.31 | 5.432 | 237.6284 | 88.0912 | 253.4311 | 20.3403 | 0.68905 | 3.2349 | 47.4797
18.32 | 5.4525 | 250.5618 | 72.9758 | 260.9726 | 16.2382 | 0.69004 | 3.2225 | 47.6157
18.33 | 5.4642 | 261.471 | 54.425 | 267.0753 | 11.7582 | 0.6906 | 3.2154 | 47.6934
18.34 | 5.4864 | 269.788 | 34.3748 | 271.9691 | 7.2612 | 0.69166 | 3.2021 | 47.8398
18.35 | 5.498 | 274.2914 | 12.69 | 274.5848 | 2.6489 | 0.69221 | 3.1952 | 47.9157
18.36 | 5.5192 | 275.5337 | -10.6685 | 275.7402 | -2.2174 | 0.69322 | 3.1826 | 48.0547
18.37 | 5.5316 | 272.327 | -33.4554 | 274.3743 | -7.0037 | 0.6938 | 3.1754 | 48.1351
18.38 | 5.5357 | 265.4507 | -53.9054 | 270.8688 | -11.479 | 0.69399 | 3.173 | 48.1617
18.39 | 5.5476 | 255.5306 | -73.395 | 265.8622 | -16.0255 | 0.69455 | 3.166 | 48.2395
18.4 | 5.5546 | 243.3331 | -89.7774 | 259.3665 | -20.2515 | 0.69487 | 3.1619 | 48.2844
18.41 | 5.5737 | 229.4429 | -104.1946 | 251.9932 | -24.4238 | 0.69576 | 3.1508 | 48.4078
18.42 | 5.5791 | 214.5429 | -115.0744 | 243.4559 | -28.2078 | 0.69601 | 3.1477 | 48.4427
18.43 | 5.5826 | 199.7633 | -123.0598 | 234.6254 | -31.6343 | 0.69617 | 3.1457 | 48.4651
18.44 | 5.5941 | 184.7923 | -129.1928 | 225.475 | -34.9584 | 0.6967 | 3.1391 | 48.5389
18.45 | 5.598 | 170.2198 | -133.0053 | 216.0213 | -38.0032 | 0.69688 | 3.1368 | 48.5641
18.46 | 5.6015 | 157.2685 | -134.973 | 207.2464 | -40.6374 | 0.69704 | 3.1348 | 48.5865
18.47 | 5.6156 | 144.6341 | -135.9378 | 198.4896 | -43.2248 | 0.69768 | 3.1268 | 48.6763
18.48 | 5.6173 | 133.2991 | -135.4876 | 190.0672 | -45.4666 | 0.69776 | 3.1259 | 48.6872
18.49 | 5.637 | 122.5899 | -134.5781 | 182.0427 | -47.6691 | 0.69866 | 3.1147 | 48.8127
18.5 | 5.6408 | 112.9126 | -132.6547 | 174.2025 | -49.5964 | 0.69883 | 3.1126 | 48.8363
18.51 | 5.6341 | 104.1756 | -130.0728 | 166.6478 | -51.3088 | 0.69853 | 3.1163 | 48.7943
18.52 | 5.6371 | 96.3752 | -127.3991 | 159.7457 | -52.8932 | 0.69866 | 3.1146 | 48.8131
18.53 | 5.6428 | 88.9186 | -124.374 | 152.8902 | -54.438 | 0.69892 | 3.1114 | 48.8492
18.54 | 5.6383 | 82.6142 | -121.2338 | 146.7063 | -55.7278 | 0.69872 | 3.114 | 48.8206
18.55 | 5.6514 | 76.8724 | -118.2906 | 141.0746 | -56.9818 | 0.69931 | 3.1066 | 48.9038
18.56 | 5.638 | 71.6796 | -114.9091 | 135.4329 | -58.0444 | 0.6987 | 3.1141 | 48.8186
18.57 | 5.6505 | 66.7322 | -111.7622 | 130.169 | -59.1591 | 0.69927 | 3.1071 | 48.8979
18.58 | 5.6473 | 62.4248 | -108.5465 | 125.2166 | -60.097 | 0.69912 | 3.1089 | 48.8776
18.59 | 5.648 | 58.4637 | -105.4023 | 120.5307 | -60.9842 | 0.69916 | 3.1085 | 48.882
18.6 | 5.6358 | 54.961 | -102.2467 | 116.0823 | -61.7406 | 0.69861 | 3.1154 | 48.8049
18.61 | 5.6265 | 51.7738 | -99.2208 | 111.9165 | -62.4444 | 0.69818 | 3.1206 | 48.7456
18.62 | 5.6334 | 48.7071 | -96.3287 | 107.9426 | -63.1774 | 0.69849 | 3.1167 | 48.7895
18.63 | 5.6323 | 45.982 | -93.5043 | 104.1989 | -63.8138 | 0.69844 | 3.1174 | 48.7826
18.64 | 5.6206 | 43.5132 | -90.6768 | 100.5767 | -64.3651 | 0.69791 | 3.124 | 48.7084
18.65 | 5.6243 | 41.1739 | -88.0308 | 97.1839 | -64.9336 | 0.69808 | 3.1219 | 48.7316
18.66 | 5.6061 | 39.1083 | -85.3325 | 93.8674 | -65.3779 | 0.69725 | 3.1322 | 48.6158
18.67 | 5.5954 | 37.2228 | -82.8303 | 90.8097 | -65.8016 | 0.69676 | 3.1384 | 48.5471
18.68 | 5.6026 | 35.4181 | -80.519 | 87.9645 | -66.2568 | 0.69709 | 3.1342 | 48.5933
18.69 | 5.5848 | 33.6974 | -77.9475 | 84.9195 | -66.6209 | 0.69627 | 3.1444 | 48.4792
18.7 | 5.574 | 32.2801 | -75.7895 | 82.3775 | -66.9301 | 0.69577 | 3.1507 | 48.4099
18.71 | 5.5717 | 30.7783 | -73.5067 | 79.6903 | -67.2804 | 0.69566 | 3.152 | 48.3948
18.72 | 5.5635 | 29.4932 | -71.4102 | 77.261 | -67.559 | 0.69528 | 3.1568 | 48.3418
18.73 | 5.5326 | 28.3417 | -69.2323 | 74.8088 | -67.7373 | 0.69385 | 3.1747 | 48.1421
18.74 | 5.5285 | 27.1863 | -67.2436 | 72.5314 | -67.9869 | 0.69365 | 3.1772 | 48.115
18.75 | 5.5121 | 26.1265 | -65.2305 | 70.2682 | -68.1727 | 0.69288 | 3.1868 | 48.0083
18.76 | 5.5101 | 25.1566 | -63.4525 | 68.2574 | -68.3736 | 0.69279 | 3.188 | 47.9952
18.77 | 5.4932 | 24.2143 | -61.5205 | 66.1143 | -68.5156 | 0.69198 | 3.1981 | 47.8844
18.78 | 5.4764 | 23.4169 | -59.8122 | 64.2328 | -68.6194 | 0.69119 | 3.2081 | 47.7741
18.79 | 5.4635 | 22.5892 | -58.0277 | 62.2694 | -68.73 | 0.69057 | 3.2159 | 47.6884
18.8 | 5.4602 | 21.8066 | -56.3705 | 60.4414 | -68.8514 | 0.69041 | 3.2178 | 47.6672
18.81 | 5.4396 | 21.0985 | -54.6547 | 58.5857 | -68.8919 | 0.68942 | 3.2303 | 47.53
18.82 | 5.4321 | 20.4296 | -53.0985 | 56.893 | -68.9559 | 0.68906 | 3.2349 | 47.4803
18.83 | 5.4057 | 19.8465 | -51.5163 | 55.207 | -68.9311 | 0.68778 | 3.251 | 47.3041
18.84 | 5.3901 | 19.2541 | -49.9699 | 53.551 | -68.9278 | 0.68702 | 3.2606 | 47.1993
18.85 | 5.3703 | 18.7493 | -48.5545 | 52.0488 | -68.8861 | 0.68605 | 3.2729 | 47.0658
18.86 | 5.3633 | 18.1927 | -47.0877 | 50.48 | -68.8757 | 0.6857 | 3.2774 | 47.0179
18.87 | 5.3379 | 17.7402 | -45.6758 | 48.9999 | -68.7742 | 0.68444 | 3.2933 | 46.8459
18.88 | 5.3157 | 17.2966 | -44.2796 | 47.5379 | -68.6634 | 0.68333 | 3.3074 | 46.6936
18.89 | 5.2992 | 16.8655 | -42.935 | 46.1288 | -68.5545 | 0.6825 | 3.3179 | 46.5809
18.9 | 5.2886 | 16.4462 | -41.64 | 44.7701 | -68.448 | 0.68197 | 3.3248 | 46.5077
18.91 | 5.2691 | 16.0705 | -40.3492 | 43.4317 | -68.2835 | 0.68097 | 3.3374 | 46.3725
18.92 | 5.2389 | 15.7387 | -39.054 | 42.106 | -68.0507 | 0.67943 | 3.3571 | 46.1629
18.93 | 5.2189 | 15.4202 | -37.8653 | 40.8848 | -67.8421 | 0.6784 | 3.3703 | 46.0227
18.94 | 5.2002 | 15.0805 | -36.5879 | 39.574 | -67.6001 | 0.67743 | 3.3827 | 45.8914
18.95 | 5.1705 | 14.8146 | -35.4075 | 38.3818 | -67.2956 | 0.67588 | 3.4027 | 45.6807
18.96 | 5.1619 | 14.4984 | -34.2369 | 37.1802 | -67.0488 | 0.67542 | 3.4085 | 45.6195
18.97 | 5.1356 | 14.2443 | -33.0671 | 36.0046 | -66.6952 | 0.67403 | 3.4264 | 45.4321
18.98 | 5.1195 | 13.9911 | -31.9722 | 34.8995 | -66.3659 | 0.67317 | 3.4375 | 45.3162
18.99 | 5.1 | 13.7438 | -30.8309 | 33.7555 | -65.9737 | 0.67213 | 3.4509 | 45.1763
19 | 5.0807 | 13.5013 | -29.6715 | 32.5988 | -65.5333 | 0.67109 | 3.4644 | 45.0363
19.01 | 5.0573 | 13.3038 | -28.6109 | 31.5527 | -65.0622 | 0.66982 | 3.4809 | 44.8657
19.02 | 5.0156 | 13.1669 | -27.5659 | 30.5491 | -64.4686 | 0.66753 | 3.5106 | 44.5596
19.03 | 5.008 | 12.9438 | -26.5103 | 29.5015 | -63.9759 | 0.66711 | 3.5161 | 44.5034
19.04 | 4.9943 | 12.7497 | -25.4734 | 28.4859 | -63.4116 | 0.66635 | 3.5259 | 44.4023
19.05 | 4.9607 | 12.6133 | -24.4247 | 27.4893 | -62.6875 | 0.66447 | 3.5505 | 44.1516
19.06 | 4.9505 | 12.4402 | -23.4551 | 26.55 | -62.0594 | 0.66389 | 3.558 | 44.0754
19.07 | 4.9213 | 12.313 | -22.4339 | 25.5908 | -61.2396 | 0.66224 | 3.5797 | 43.8556
19.08 | 4.9172 | 12.1334 | -21.4302 | 24.6266 | -60.4823 | 0.662 | 3.5828 | 43.8244
19.09 | 4.8922 | 12.0213 | -20.4666 | 23.7358 | -59.5718 | 0.66057 | 3.6016 | 43.6352
19.1 | 4.8609 | 11.9322 | -19.5042 | 22.8646 | -58.5427 | 0.65875 | 3.6255 | 43.3957
19.11 | 4.8455 | 11.8159 | -18.5748 | 22.0145 | -57.5386 | 0.65786 | 3.6374 | 43.2777
19.12 | 4.8183 | 11.722 | -17.5568 | 21.1103 | -56.2706 | 0.65626 | 3.6585 | 43.0674
19.13 | 4.788 | 11.6561 | -16.6224 | 20.3019 | -54.9609 | 0.65446 | 3.6824 | 42.8312
19.14 | 4.7808 | 11.5425 | -15.7035 | 19.4892 | -53.6833 | 0.65403 | 3.6881 | 42.7751
19.15 | 4.7572 | 11.475 | -14.7774 | 18.7095 | -52.1699 | 0.65261 | 3.7069 | 42.5899
19.16 | 4.7358 | 11.4075 | -13.8388 | 17.9344 | -50.5008 | 0.65131 | 3.7242 | 42.4211
19.17 | 4.7144 | 11.3528 | -12.9468 | 17.2194 | -48.7531 | 0.65001 | 3.7416 | 42.2511
19.18 | 4.7074 | 11.2649 | -12.0073 | 16.4643 | -46.8272 | 0.64958 | 3.7474 | 42.1951
19.19 | 4.6858 | 11.2195 | -11.0656 | 15.7583 | -44.6043 | 0.64824 | 3.7652 | 42.0221
19.2 | 4.6729 | 11.1679 | -10.2016 | 15.1259 | -42.4109 | 0.64744 | 3.776 | 41.9184
19.21 | 4.6474 | 11.1504 | -9.3079 | 14.5248 | -39.8536 | 0.64585 | 3.7973 | 41.7125
19.22 | 4.6212 | 11.141 | -8.4046 | 13.9556 | -37.0305 | 0.6442 | 3.8196 | 41.4997
19.23 | 4.6199 | 11.0797 | -7.5192 | 13.3903 | -34.1626 | 0.64412 | 3.8206 | 41.4896
19.24 | 4.5874 | 11.0995 | -6.61 | 12.9186 | -30.7747 | 0.64205 | 3.8486 | 41.2233
19.25 | 4.5853 | 11.0541 | -5.7157 | 12.4444 | -27.3419 | 0.64192 | 3.8504 | 41.2058
19.26 | 4.5648 | 11.0608 | -4.8308 | 12.0697 | -23.5933 | 0.6406 | 3.8683 | 41.0367
19.27 | 4.5369 | 11.094 | -3.9772 | 11.7853 | -19.7226 | 0.63879 | 3.8928 | 40.8052
19.28 | 4.5307 | 11.0788 | -3.0438 | 11.4893 | -15.3622 | 0.63838 | 3.8984 | 40.7531
19.29 | 4.5202 | 11.0839 | -2.195 | 11.2992 | -11.2017 | 0.63769 | 3.9078 | 40.6653
19.3 | 4.5074 | 11.1011 | -1.3243 | 11.1798 | -6.8028 | 0.63685 | 3.9193 | 40.5578
19.31 | 4.4999 | 11.1121 | -0.41028 | 11.1197 | -2.1145 | 0.63636 | 3.926 | 40.495
19.32 | 4.4828 | 11.1548 | 0.4654 | 11.1645 | 2.3891 | 0.63522 | 3.9415 | 40.3506
19.33 | 4.467 | 11.2016 | 1.337 | 11.2811 | 6.8066 | 0.63417 | 3.9559 | 40.217
19.34 | 4.4639 | 11.225 | 2.2599 | 11.4503 | 11.3832 | 0.63396 | 3.9587 | 40.1907
19.35 | 4.4439 | 11.2992 | 3.172 | 11.7359 | 15.6809 | 0.63261 | 3.9772 | 40.0201
19.36 | 4.4305 | 11.3635 | 4.0547 | 12.0653 | 19.6373 | 0.63171 | 3.9896 | 39.906
19.37 | 4.4296 | 11.4037 | 4.9377 | 12.4268 | 23.4122 | 0.63165 | 3.9905 | 39.8982
19.38 | 4.4269 | 11.4581 | 5.8579 | 12.8687 | 27.0782 | 0.63147 | 3.993 | 39.8748
19.39 | 4.4191 | 11.5325 | 6.7586 | 13.367 | 30.3725 | 0.63094 | 4.0003 | 39.8083
19.4 | 4.4242 | 11.583 | 7.6817 | 13.8987 | 33.5517 | 0.63128 | 3.9955 | 39.8516
19.41 | 4.3939 | 11.7356 | 8.6082 | 14.5543 | 36.2606 | 0.62921 | 4.024 | 39.591
19.42 | 4.3953 | 11.8125 | 9.5309 | 15.1781 | 38.8985 | 0.62931 | 4.0227 | 39.6031
19.43 | 4.3974 | 11.8942 | 10.4392 | 15.8256 | 41.2726 | 0.62945 | 4.0207 | 39.6212
19.44 | 4.385 | 12.0263 | 11.3685 | 16.5492 | 43.3896 | 0.6286 | 4.0326 | 39.5133
19.45 | 4.3777 | 12.1557 | 12.3208 | 17.308 | 45.3865 | 0.6281 | 4.0395 | 39.4504
19.46 | 4.3624 | 12.3233 | 13.3179 | 18.1447 | 47.2213 | 0.62704 | 4.0542 | 39.3173
19.47 | 4.3641 | 12.4424 | 14.2382 | 18.9087 | 48.8506 | 0.62715 | 4.0526 | 39.3316
19.48 | 4.3624 | 12.592 | 15.2424 | 19.7709 | 50.4395 | 0.62703 | 4.0542 | 39.317
19.49 | 4.3621 | 12.7389 | 16.1906 | 20.6013 | 51.804 | 0.62701 | 4.0545 | 39.314
19.5 | 4.3641 | 12.8982 | 17.2002 | 21.4991 | 53.1345 | 0.62715 | 4.0526 | 39.3317
19.51 | 4.3582 | 13.087 | 18.1839 | 22.4036 | 54.2575 | 0.62674 | 4.0583 | 39.2803
19.52 | 4.3614 | 13.2666 | 19.212 | 23.3474 | 55.3737 | 0.62696 | 4.0552 | 39.3079
19.53 | 4.3582 | 13.4782 | 20.249 | 24.3246 | 56.3514 | 0.62674 | 4.0582 | 39.2805
19.54 | 4.3567 | 13.6907 | 21.26 | 25.2868 | 57.22 | 0.62664 | 4.0597 | 39.2671
19.55 | 4.3693 | 13.8774 | 22.315 | 26.2781 | 58.1232 | 0.62751 | 4.0475 | 39.3773
19.56 | 4.3571 | 14.1603 | 23.3855 | 27.3385 | 58.8044 | 0.62666 | 4.0593 | 39.2707
19.57 | 4.3803 | 14.3456 | 24.4916 | 28.3837 | 59.6412 | 0.62827 | 4.037 | 39.4726
19.58 | 4.3642 | 14.6722 | 25.5823 | 29.4911 | 60.1645 | 0.62716 | 4.0525 | 39.3327
19.59 | 4.373 | 14.944 | 26.7407 | 30.6331 | 60.8015 | 0.62777 | 4.044 | 39.4094
19.6 | 4.3743 | 15.232 | 27.8123 | 31.7102 | 61.292 | 0.62786 | 4.0428 | 39.4203
19.61 | 4.3889 | 15.5172 | 29.0026 | 32.8928 | 61.8521 | 0.62887 | 4.0288 | 39.5472
19.62 | 4.393 | 15.8552 | 30.1942 | 34.1039 | 62.2959 | 0.62915 | 4.0249 | 39.5832
19.63 | 4.413 | 16.1355 | 31.3484 | 35.2573 | 62.7646 | 0.63052 | 4.0061 | 39.7551
19.64 | 4.3906 | 16.6035 | 32.533 | 36.5249 | 62.9622 | 0.62899 | 4.0272 | 39.5623
19.65 | 4.4152 | 16.929 | 33.799 | 37.8017 | 63.395 | 0.63067 | 4.004 | 39.7744
19.66 | 4.4269 | 17.3364 | 35.1083 | 39.1554 | 63.72 | 0.63147 | 3.993 | 39.8749
19.67 | 4.4281 | 17.7777 | 36.3427 | 40.4579 | 63.9337 | 0.63155 | 3.9919 | 39.8855
19.68 | 4.4476 | 18.2136 | 37.7279 | 41.8943 | 64.2306 | 0.63287 | 3.9737 | 40.0522
19.69 | 4.4578 | 18.6916 | 39.0703 | 43.3112 | 64.4332 | 0.63355 | 3.9643 | 40.1392
19.7 | 4.4642 | 19.2198 | 40.4467 | 44.781 | 64.5836 | 0.63398 | 3.9585 | 40.1934
19.71 | 4.469 | 19.8038 | 41.8875 | 46.3331 | 64.6961 | 0.63431 | 3.954 | 40.2343
19.72 | 4.474 | 20.3834 | 43.2671 | 47.8281 | 64.7746 | 0.63463 | 3.9495 | 40.2759
19.73 | 4.5048 | 20.9228 | 44.8007 | 49.4456 | 64.9666 | 0.63668 | 3.9216 | 40.5361
19.74 | 4.5031 | 21.6259 | 46.2783 | 51.0819 | 64.9533 | 0.63657 | 3.9231 | 40.5223
19.75 | 4.524 | 22.2839 | 47.858 | 52.7916 | 65.0322 | 0.63795 | 3.9043 | 40.6976
19.76 | 4.5392 | 22.9807 | 49.4038 | 54.4872 | 65.0542 | 0.63894 | 3.8908 | 40.8242
19.77 | 4.5435 | 23.8191 | 51.0482 | 56.3318 | 64.9863 | 0.63922 | 3.887 | 40.8601
19.78 | 4.5676 | 24.6168 | 52.7773 | 58.236 | 64.9944 | 0.64078 | 3.8659 | 41.0595
19.79 | 4.5865 | 25.4718 | 54.4991 | 60.1578 | 64.9496 | 0.64199 | 3.8494 | 41.2154
19.8 | 4.5805 | 26.5086 | 56.1945 | 62.1332 | 64.7455 | 0.64161 | 3.8546 | 41.1665
19.81 | 4.6075 | 27.4581 | 58.0491 | 64.2156 | 64.6852 | 0.64333 | 3.8313 | 41.388
19.82 | 4.6189 | 28.5884 | 59.954 | 66.4212 | 64.5065 | 0.64406 | 3.8215 | 41.4809
19.83 | 4.6363 | 29.7468 | 61.9003 | 68.6769 | 64.333 | 0.64516 | 3.8067 | 41.6226
19.84 | 4.6443 | 31.0202 | 63.8362 | 70.9741 | 64.0834 | 0.64566 | 3.7999 | 41.6877
19.85 | 4.6714 | 32.3275 | 65.9671 | 73.4624 | 63.8927 | 0.64735 | 3.7772 | 41.9065
19.86 | 4.6822 | 33.7967 | 68.0508 | 75.9811 | 63.5893 | 0.64803 | 3.7681 | 41.9938
19.87 | 4.7033 | 35.2891 | 70.2037 | 78.574 | 63.313 | 0.64933 | 3.7508 | 42.1623
19.88 | 4.7134 | 37.0031 | 72.4136 | 81.3201 | 62.9333 | 0.64994 | 3.7425 | 42.2426
19.89 | 4.7378 | 38.7465 | 74.7416 | 84.1879 | 62.5976 | 0.65143 | 3.7226 | 42.4368
19.9 | 4.7517 | 40.7256 | 77.1088 | 87.2028 | 62.159 | 0.65228 | 3.7114 | 42.5465
19.91 | 4.7655 | 42.8661 | 79.5373 | 90.3531 | 61.6779 | 0.65311 | 3.7003 | 42.6551
19.92 | 4.7921 | 45.0716 | 82.0869 | 93.6467 | 61.2302 | 0.6547 | 3.6791 | 42.8637
19.93 | 4.8025 | 47.7004 | 84.7068 | 97.2141 | 60.6152 | 0.65532 | 3.671 | 42.9442
19.94 | 4.8275 | 50.3571 | 87.4109 | 100.8787 | 60.054 | 0.6568 | 3.6513 | 43.1385
19.95 | 4.8269 | 53.3461 | 89.898 | 104.5345 | 59.3149 | 0.65677 | 3.6518 | 43.1341
19.96 | 4.8501 | 56.663 | 92.8148 | 108.7441 | 58.5963 | 0.65813 | 3.6338 | 43.3132
19.97 | 4.8782 | 60.0799 | 95.71 | 113.0044 | 57.8824 | 0.65976 | 3.6123 | 43.5286
19.98 | 4.8973 | 63.9136 | 98.5786 | 117.4848 | 57.0427 | 0.66086 | 3.5978 | 43.6737
19.99 | 4.9204 | 68.1066 | 101.5336 | 122.2602 | 56.1472 | 0.66218 | 3.5804 | 43.8487
20 | 4.9311 | 72.9335 | 104.415 | 127.3648 | 55.0659 | 0.6628 | 3.5724 | 43.9299
20.01 | 4.9482 | 77.8448 | 107.1747 | 132.4621 | 54.0079 | 0.66377 | 3.5597 | 44.0583
20.02 | 4.9646 | 83.6989 | 110.0631 | 138.2729 | 52.7485 | 0.66469 | 3.5477 | 44.1808
20.03 | 4.975 | 89.6652 | 112.5417 | 143.894 | 51.4547 | 0.66527 | 3.54 | 44.2588
20.04 | 4.9939 | 96.311 | 115.0511 | 150.0419 | 50.0669 | 0.66633 | 3.5263 | 44.3991
20.05 | 5.0104 | 103.6948 | 117.3026 | 156.5647 | 48.5236 | 0.66724 | 3.5143 | 44.5215
20.06 | 5.025 | 111.8769 | 119.1872 | 163.4687 | 46.8122 | 0.66805 | 3.5039 | 44.6287
20.07 | 5.0434 | 121.1641 | 120.7258 | 171.0423 | 44.8962 | 0.66906 | 3.4907 | 44.7646
20.08 | 5.0677 | 130.4996 | 121.7538 | 178.4773 | 43.0144 | 0.67039 | 3.4735 | 44.9416
20.09 | 5.0718 | 141.0362 | 121.51 | 186.1609 | 40.7467 | 0.67061 | 3.4706 | 44.9717
20.1 | 5.0997 | 152.7074 | 120.8965 | 194.7704 | 38.3683 | 0.67212 | 3.4511 | 45.174
20.11 | 5.1164 | 164.6908 | 118.8162 | 203.0772 | 35.8086 | 0.67301 | 3.4396 | 45.294
20.12 | 5.132 | 177.6953 | 115.1168 | 211.725 | 32.9365 | 0.67384 | 3.4289 | 45.406
20.13 | 5.1483 | 190.7378 | 109.8641 | 220.1159 | 29.9418 | 0.67471 | 3.4177 | 45.5228
20.14 | 5.1576 | 204.2538 | 102.1459 | 228.3712 | 26.5694 | 0.6752 | 3.4114 | 45.5895
20.15 | 5.1658 | 217.7057 | 91.8809 | 236.3004 | 22.8818 | 0.67563 | 3.4059 | 45.6473
20.16 | 5.1976 | 230.2864 | 80.8099 | 244.0535 | 19.3365 | 0.67729 | 3.3845 | 45.8727
20.17 | 5.2064 | 241.4055 | 66.2163 | 250.3222 | 15.3387 | 0.67775 | 3.3786 | 45.9349
20.18 | 5.2207 | 251.1361 | 48.8964 | 255.8519 | 11.0177 | 0.67849 | 3.3691 | 46.0351
20.19 | 5.2449 | 258.5157 | 30.4637 | 260.3045 | 6.7208 | 0.67974 | 3.3532 | 46.2042
20.2 | 5.2445 | 261.7402 | 11.0429 | 261.973 | 2.4159 | 0.67972 | 3.3534 | 46.2015
20.21 | 5.2557 | 262.3997 | -9.8893 | 262.586 | -2.1583 | 0.68029 | 3.3461 | 46.2799
20.22 | 5.259 | 259.2538 | -30.3742 | 261.027 | -6.6823 | 0.68046 | 3.344 | 46.3023
20.23 | 5.2833 | 254.3609 | -49.0046 | 259.0384 | -10.9049 | 0.6817 | 3.3282 | 46.4712
20.24 | 5.2882 | 245.7004 | -66.4801 | 254.5354 | -15.1402 | 0.68194 | 3.3251 | 46.5045
20.25 | 5.3089 | 235.1913 | -82.6477 | 249.2901 | -19.3618 | 0.68299 | 3.3117 | 46.6473
20.26 | 5.3209 | 223.0948 | -95.8064 | 242.7965 | -23.2408 | 0.68359 | 3.3041 | 46.7298
20.27 | 5.3283 | 209.9047 | -106.451 | 235.3547 | -26.8914 | 0.68396 | 3.2994 | 46.7803
20.28 | 5.3406 | 196.5651 | -114.8512 | 227.6591 | -30.2974 | 0.68457 | 3.2916 | 46.8636
20.29 | 5.3528 | 183.1396 | -121.1864 | 219.6047 | -33.4933 | 0.68518 | 3.2839 | 46.947
20.3 | 5.344 | 169.6269 | -125.0535 | 210.7407 | -36.3987 | 0.68474 | 3.2894 | 46.8873
20.31 | 5.3576 | 157.5704 | -127.8743 | 202.9292 | -39.0607 | 0.68541 | 3.2809 | 46.9793
20.32 | 5.3711 | 145.7439 | -129.4446 | 194.9286 | -41.6104 | 0.68608 | 3.2725 | 47.0711
20.33 | 5.3862 | 134.6974 | -129.9316 | 187.1513 | -43.9683 | 0.68682 | 3.2631 | 47.1727
20.34 | 5.3934 | 124.1945 | -129.3009 | 179.2846 | -46.1541 | 0.68718 | 3.2586 | 47.2214
20.35 | 5.3903 | 114.8187 | -127.7784 | 171.7866 | -48.058 | 0.68703 | 3.2605 | 47.2007
20.36 | 5.399 | 106.6743 | -126.1155 | 165.1803 | -49.774 | 0.68745 | 3.2552 | 47.2588
20.37 | 5.4058 | 98.7649 | -123.9123 | 158.4575 | -51.4433 | 0.68778 | 3.251 | 47.3047
20.38 | 5.4042 | 91.9585 | -121.4191 | 152.312 | -52.8611 | 0.68771 | 3.252 | 47.2939
20.39 | 5.4007 | 85.5024 | -118.6153 | 146.2199 | -54.2146 | 0.68753 | 3.2541 | 47.2703
20.4 | 5.4086 | 79.5176 | -115.8271 | 140.4954 | -55.5297 | 0.68792 | 3.2493 | 47.3232
20.41 | 5.4152 | 74.213 | -113.012 | 135.2009 | -56.7079 | 0.68824 | 3.2452 | 47.3678
20.42 | 5.419 | 69.4053 | -110.1307 | 130.1763 | -57.7806 | 0.68843 | 3.2428 | 47.3931
20.43 | 5.4015 | 65.0989 | -106.9876 | 125.2367 | -58.6808 | 0.68757 | 3.2536 | 47.2757
20.44 | 5.4082 | 60.9782 | -104.0889 | 120.6352 | -59.6371 | 0.6879 | 3.2495 | 47.3206
20.45 | 5.4225 | 57.2958 | -101.389 | 116.4583 | -60.5289 | 0.68859 | 3.2408 | 47.416
20.46 | 5.4089 | 53.9875 | -98.4131 | 112.2488 | -61.2518 | 0.68794 | 3.249 | 47.3255
20.47 | 5.4094 | 50.9288 | -95.6644 | 108.3762 | -61.9706 | 0.68796 | 3.2488 | 47.3286
20.48 | 5.4125 | 48.1417 | -93.0349 | 104.7526 | -62.6404 | 0.68811 | 3.2468 | 47.3495
20.49 | 5.403 | 45.6319 | -90.3739 | 101.2409 | -63.2098 | 0.68765 | 3.2527 | 47.2857
20.5 | 5.4085 | 43.1875 | -87.8239 | 97.8683 | -63.8144 | 0.68791 | 3.2493 | 47.3225
20.51 | 5.3917 | 41.105 | -85.281 | 94.6703 | -64.2663 | 0.68709 | 3.2597 | 47.2098
20.52 | 5.3957 | 38.9924 | -82.8281 | 91.5473 | -64.7908 | 0.68729 | 3.2572 | 47.2368
20.53 | 5.393 | 37.2096 | -80.5849 | 88.7608 | -65.2152 | 0.68716 | 3.2589 | 47.2183
20.54 | 5.3759 | 35.4274 | -78.0841 | 85.7451 | -65.5959 | 0.68632 | 3.2695 | 47.1034
20.55 | 5.3732 | 33.8811 | -75.9596 | 83.1733 | -65.9613 | 0.68619 | 3.2712 | 47.0852
20.56 | 5.3594 | 32.5018 | -73.8668 | 80.7011 | -66.2504 | 0.6855 | 3.2798 | 46.9915
20.57 | 5.3563 | 31.0718 | -71.7364 | 78.1766 | -66.5808 | 0.68535 | 3.2817 | 46.9708
20.58 | 5.3567 | 29.7154 | -69.6653 | 75.7381 | -66.8997 | 0.68537 | 3.2815 | 46.9737
20.59 | 5.3395 | 28.6051 | -67.7239 | 73.5172 | -67.1019 | 0.68452 | 3.2923 | 46.8567
20.6 | 5.3162 | 27.5757 | -65.7938 | 71.339 | -67.2605 | 0.68335 | 3.3071 | 46.6973
20.61 | 5.315 | 26.5431 | -64.0229 | 69.3071 | -67.4819 | 0.68329 | 3.3079 | 46.6887
20.62 | 5.3038 | 25.5444 | -62.1487 | 67.1936 | -67.6565 | 0.68273 | 3.315 | 46.6125
20.63 | 5.2991 | 24.5975 | -60.3681 | 65.187 | -67.8313 | 0.68249 | 3.318 | 46.58
20.64 | 5.2835 | 23.7907 | -58.6864 | 63.3253 | -67.9331 | 0.68171 | 3.328 | 46.4725
20.65 | 5.2694 | 23.0071 | -57.0149 | 61.4819 | -68.0247 | 0.68099 | 3.3372 | 46.375
20.66 | 5.2625 | 22.2744 | -55.4655 | 59.771 | -68.1202 | 0.68064 | 3.3417 | 46.3268
20.67 | 5.2327 | 21.6389 | -53.8523 | 58.0371 | -68.1089 | 0.67911 | 3.3611 | 46.1196
20.68 | 5.2286 | 20.935 | -52.2972 | 56.3318 | -68.1835 | 0.6789 | 3.3639 | 46.0909
20.69 | 5.1973 | 20.3759 | -50.7526 | 54.6901 | -68.1259 | 0.67728 | 3.3846 | 45.8707
20.7 | 5.1883 | 19.7916 | -49.3282 | 53.1505 | -68.1383 | 0.67681 | 3.3907 | 45.8071
20.71 | 5.1897 | 19.1959 | -47.9323 | 51.6332 | -68.1751 | 0.67688 | 3.3897 | 45.817
20.72 | 5.1724 | 18.6872 | -46.5223 | 50.1351 | -68.1156 | 0.67598 | 3.4014 | 45.6945
20.73 | 5.1393 | 18.2438 | -45.0852 | 48.6365 | -67.9693 | 0.67423 | 3.4238 | 45.4586
20.74 | 5.1272 | 17.7907 | -43.7925 | 47.2683 | -67.8907 | 0.67359 | 3.4321 | 45.3718
20.75 | 5.1004 | 17.3935 | -42.4694 | 45.8931 | -67.7283 | 0.67215 | 3.4507 | 45.1787
20.76 | 5.0883 | 16.9766 | -41.2037 | 44.564 | -67.6076 | 0.6715 | 3.459 | 45.0916
20.77 | 5.0685 | 16.5935 | -39.9198 | 43.2312 | -67.4288 | 0.67043 | 3.4729 | 44.9478
20.78 | 5.0611 | 16.2257 | -38.769 | 42.0275 | -67.2897 | 0.67003 | 3.4781 | 44.8937
20.79 | 5.0501 | 15.8536 | -37.5328 | 40.7437 | -67.1013 | 0.66943 | 3.486 | 44.813
20.8 | 5.0218 | 15.5567 | -36.3183 | 39.5098 | -66.8125 | 0.66787 | 3.5061 | 44.6055
20.81 | 5.0158 | 15.238 | -35.2308 | 38.385 | -66.6107 | 0.66754 | 3.5105 | 44.561
20.82 | 4.9648 | 15.0383 | -34.0349 | 37.2092 | -66.162 | 0.6647 | 3.5475 | 44.1823
20.83 | 4.9573 | 14.7198 | -32.8687 | 36.0142 | -65.8755 | 0.66428 | 3.553 | 44.1268
20.84 | 4.9459 | 14.4423 | -31.7638 | 34.8929 | -65.5498 | 0.66363 | 3.5614 | 44.041
20.85 | 4.9191 | 14.2299 | -30.6929 | 33.8311 | -65.1266 | 0.66211 | 3.5814 | 43.8389
20.86 | 4.9012 | 13.9937 | -29.6015 | 32.7426 | -64.6983 | 0.66109 | 3.5948 | 43.7036
20.87 | 4.8913 | 13.7591 | -28.571 | 31.7114 | -64.2858 | 0.66051 | 3.6024 | 43.6279
20.88 | 4.8566 | 13.5956 | -27.5051 | 30.6818 | -63.6972 | 0.6585 | 3.6288 | 43.3627
20.89 | 4.8359 | 13.4157 | -26.5057 | 29.7075 | -63.1542 | 0.65729 | 3.6448 | 43.2033
20.9 | 4.7994 | 13.273 | -25.4412 | 28.6954 | -62.4484 | 0.65514 | 3.6733 | 42.9206
20.91 | 4.7809 | 13.1054 | -24.4557 | 27.7458 | -61.814 | 0.65403 | 3.688 | 42.7759
20.92 | 4.7794 | 12.9065 | -23.5099 | 26.8196 | -61.2342 | 0.65394 | 3.6892 | 42.7643
20.93 | 4.7362 | 12.8069 | -22.4493 | 25.8454 | -60.2962 | 0.65134 | 3.7239 | 42.4239
20.94 | 4.7355 | 12.624 | -21.5168 | 24.9467 | -59.5998 | 0.65129 | 3.7244 | 42.4185
20.95 | 4.7141 | 12.5058 | -20.5895 | 24.0899 | -58.7261 | 0.64999 | 3.7419 | 42.2485
20.96 | 4.6919 | 12.392 | -19.6371 | 23.2202 | -57.746 | 0.64862 | 3.7601 | 42.0714
20.97 | 4.662 | 12.307 | -18.6894 | 22.3776 | -56.6351 | 0.64677 | 3.785 | 41.8308
20.98 | 4.6505 | 12.1782 | -17.7298 | 21.5094 | -55.5158 | 0.64605 | 3.7947 | 41.7377
20.99 | 4.6287 | 12.0916 | -16.8171 | 20.7129 | -54.2838 | 0.64468 | 3.8132 | 41.5608
21 | 4.6005 | 12.0289 | -15.905 | 19.9415 | -52.9001 | 0.64289 | 3.8373 | 41.3305
21.01 | 4.5828 | 11.9413 | -14.9635 | 19.1443 | -51.4092 | 0.64175 | 3.8526 | 41.1849
21.02 | 4.5646 | 11.8675 | -14.0595 | 18.3986 | -49.8328 | 0.64058 | 3.8685 | 41.0349
21.03 | 4.5313 | 11.8424 | -13.1713 | 17.7123 | -48.0412 | 0.63842 | 3.8979 | 40.7579
21.04 | 4.5292 | 11.7385 | -12.2503 | 16.9665 | -46.2223 | 0.63828 | 3.8998 | 40.7403
21.05 | 4.4951 | 11.7312 | -11.3797 | 16.3438 | -44.1287 | 0.63604 | 3.9304 | 40.4543
21.06 | 4.4727 | 11.6946 | -10.454 | 15.686 | -41.794 | 0.63455 | 3.9507 | 40.2651
21.07 | 4.4566 | 11.6527 | -9.5663 | 15.0764 | -39.3844 | 0.63347 | 3.9655 | 40.1286
21.08 | 4.4368 | 11.6314 | -8.7224 | 14.5385 | -36.8664 | 0.63214 | 3.9838 | 39.9595
21.09 | 4.4417 | 11.5474 | -7.8202 | 13.9463 | -34.1068 | 0.63247 | 3.9792 | 40.0015
21.1 | 4.3988 | 11.5993 | -6.963 | 13.5288 | -30.9761 | 0.62955 | 4.0194 | 39.6334
21.11 | 4.3938 | 11.5573 | -6.0819 | 13.0599 | -27.7553 | 0.62921 | 4.0241 | 39.59
21.12 | 4.3767 | 11.5547 | -5.2029 | 12.6721 | -24.2413 | 0.62802 | 4.0405 | 39.4415
21.13 | 4.3542 | 11.5738 | -4.3226 | 12.3547 | -20.4798 | 0.62646 | 4.0621 | 39.2453
21.14 | 4.3486 | 11.5557 | -3.4457 | 12.0585 | -16.6035 | 0.62607 | 4.0676 | 39.1962
21.15 | 4.3251 | 11.5928 | -2.5728 | 11.8749 | -12.5129 | 0.62442 | 4.0905 | 38.9899
21.16 | 4.3166 | 11.5975 | -1.7028 | 11.7219 | -8.3527 | 0.62382 | 4.0989 | 38.9147
21.17 | 4.2925 | 11.6515 | -0.82465 | 11.6807 | -4.0484 | 0.62211 | 4.1227 | 38.7018
21.18 | 4.2712 | 11.7064 | 0.051687 | 11.7065 | 0.25298 | 0.62058 | 4.1441 | 38.5118
21.19 | 4.2653 | 11.7269 | 0.95526 | 11.7658 | 4.657 | 0.62016 | 4.15 | 38.4595
21.2 | 4.2498 | 11.782 | 1.8361 | 11.9242 | 8.8575 | 0.61904 | 4.1657 | 38.3205
21.21 | 4.2261 | 11.8678 | 2.7036 | 12.1719 | 12.8334 | 0.61731 | 4.19 | 38.1068
21.22 | 4.2212 | 11.9101 | 3.5988 | 12.4419 | 16.813 | 0.61694 | 4.1951 | 38.062
21.23 | 4.2146 | 11.966 | 4.5118 | 12.7884 | 20.6591 | 0.61646 | 4.2019 | 38.0022
21.24 | 4.2013 | 12.0468 | 5.3722 | 13.1904 | 24.0343 | 0.61548 | 4.2157 | 37.8816
21.25 | 4.1842 | 12.1497 | 6.2767 | 13.6752 | 27.3216 | 0.61421 | 4.2336 | 37.7255
21.26 | 4.1774 | 12.2311 | 7.1764 | 14.181 | 30.4014 | 0.6137 | 4.2408 | 37.6632
21.27 | 4.1698 | 12.3256 | 8.1014 | 14.7497 | 33.3162 | 0.61314 | 4.2489 | 37.5935
21.28 | 4.1444 | 12.4795 | 8.99 | 15.3804 | 35.7685 | 0.61123 | 4.2759 | 37.36
21.29 | 4.1594 | 12.5248 | 9.9228 | 15.9791 | 38.3883 | 0.61236 | 4.2599 | 37.4982
21.3 | 4.1349 | 12.7002 | 10.8612 | 16.7111 | 40.537 | 0.61051 | 4.2862 | 37.2719
21.31 | 4.1249 | 12.8447 | 11.826 | 17.4597 | 42.6355 | 0.60975 | 4.297 | 37.179
21.32 | 4.1213 | 12.9751 | 12.7595 | 18.1978 | 44.5201 | 0.60948 | 4.3009 | 37.1462
21.33 | 4.1142 | 13.1302 | 13.7192 | 18.9899 | 46.2567 | 0.60894 | 4.3086 | 37.0803
21.34 | 4.1091 | 13.2865 | 14.6609 | 19.7857 | 47.8157 | 0.60855 | 4.3141 | 37.0328
21.35 | 4.1025 | 13.4637 | 15.6387 | 20.6359 | 49.2743 | 0.60804 | 4.3214 | 36.9709
21.36 | 4.1067 | 13.6199 | 16.6421 | 21.5049 | 50.7032 | 0.60836 | 4.3168 | 37.0098
21.37 | 4.1023 | 13.815 | 17.6397 | 22.4056 | 51.933 | 0.60802 | 4.3217 | 36.9685
21.38 | 4.0922 | 14.0431 | 18.6475 | 23.3439 | 53.0174 | 0.60724 | 4.3328 | 36.8742
21.39 | 4.0957 | 14.2402 | 19.6784 | 24.2904 | 54.1089 | 0.60751 | 4.3289 | 36.9072
21.4 | 4.0895 | 14.4792 | 20.6888 | 25.2522 | 55.0136 | 0.60704 | 4.3357 | 36.8492
21.41 | 4.091 | 14.71 | 21.7335 | 26.2436 | 55.9085 | 0.60715 | 4.3341 | 36.8632
21.42 | 4.0894 | 14.9696 | 22.7989 | 27.2742 | 56.7115 | 0.60703 | 4.3358 | 36.8483
21.43 | 4.091 | 15.228 | 23.8555 | 28.3015 | 57.4483 | 0.60715 | 4.3341 | 36.8628
21.44 | 4.0927 | 15.519 | 24.9895 | 29.4162 | 58.159 | 0.60728 | 4.3322 | 36.879
21.45 | 4.0909 | 15.8321 | 26.101 | 30.5274 | 58.7603 | 0.60715 | 4.3341 | 36.8626
21.46 | 4.0847 | 16.1851 | 27.2351 | 31.6814 | 59.2783 | 0.60667 | 4.341 | 36.8044
21.47 | 4.0915 | 16.4978 | 28.3636 | 32.8127 | 59.8155 | 0.60719 | 4.3335 | 36.868
21.48 | 4.0971 | 16.8389 | 29.5214 | 33.9862 | 60.2998 | 0.60762 | 4.3273 | 36.9205
21.49 | 4.0951 | 17.2547 | 30.7564 | 35.2659 | 60.7072 | 0.60747 | 4.3295 | 36.9017
21.5 | 4.1071 | 17.616 | 31.9636 | 36.4965 | 61.1398 | 0.60839 | 4.3164 | 37.0138
21.51 | 4.1162 | 18.0189 | 33.2066 | 37.7805 | 61.5145 | 0.60909 | 4.3064 | 37.0985
21.52 | 4.1251 | 18.459 | 34.5 | 39.1279 | 61.8514 | 0.60976 | 4.2968 | 37.1809
21.53 | 4.1242 | 18.9482 | 35.7497 | 40.4608 | 62.0754 | 0.6097 | 4.2977 | 37.1732
21.54 | 4.131 | 19.4353 | 37.0384 | 41.8279 | 62.3126 | 0.61021 | 4.2904 | 37.2357
21.55 | 4.1351 | 19.9667 | 38.3536 | 43.2396 | 62.4988 | 0.61053 | 4.2859 | 37.2742
21.56 | 4.1476 | 20.5206 | 39.773 | 44.7547 | 62.7089 | 0.61147 | 4.2725 | 37.3899
21.57 | 4.1466 | 21.1648 | 41.1742 | 46.2954 | 62.7955 | 0.61139 | 4.2736 | 37.3798
21.58 | 4.1648 | 21.7335 | 42.5954 | 47.8196 | 62.968 | 0.61276 | 4.2541 | 37.548
21.59 | 4.172 | 22.42 | 44.0778 | 49.4521 | 63.0402 | 0.6133 | 4.2465 | 37.614
21.6 | 4.1779 | 23.1492 | 45.5727 | 51.1151 | 63.0713 | 0.61374 | 4.2403 | 37.6677
21.61 | 4.1945 | 23.8509 | 47.0908 | 52.7864 | 63.1385 | 0.61498 | 4.2228 | 37.8195
21.62 | 4.2036 | 24.6952 | 48.7269 | 54.6275 | 63.1238 | 0.61565 | 4.2133 | 37.9025
21.63 | 4.2104 | 25.5635 | 50.3163 | 56.4378 | 63.067 | 0.61615 | 4.2062 | 37.9645
21.64 | 4.2189 | 26.4988 | 51.9768 | 58.3418 | 62.9867 | 0.61677 | 4.1975 | 38.041
21.65 | 4.2341 | 27.4818 | 53.7336 | 60.3536 | 62.9128 | 0.61789 | 4.1818 | 38.1788
21.66 | 4.2516 | 28.4619 | 55.4534 | 62.3311 | 62.8306 | 0.61916 | 4.1639 | 38.3365
21.67 | 4.2666 | 29.5945 | 57.3091 | 64.4994 | 62.6882 | 0.62025 | 4.1487 | 38.4705
21.68 | 4.2753 | 30.7922 | 59.1123 | 66.6515 | 62.4847 | 0.62088 | 4.1399 | 38.5487
21.69 | 4.2855 | 32.0647 | 60.964 | 68.8822 | 62.2575 | 0.62161 | 4.1297 | 38.6394
21.7 | 4.2948 | 33.5089 | 62.952 | 71.3148 | 61.974 | 0.62227 | 4.1204 | 38.722
21.71 | 4.3241 | 34.8511 | 64.9871 | 73.7422 | 61.7965 | 0.62435 | 4.0915 | 38.981
21.72 | 4.3202 | 36.5594 | 66.9609 | 76.2912 | 61.3664 | 0.62408 | 4.0953 | 38.947
21.73 | 4.3348 | 38.2698 | 69.0756 | 78.9684 | 61.0124 | 0.6251 | 4.081 | 39.0754
21.74 | 4.353 | 40.1709 | 71.3501 | 81.8812 | 60.6201 | 0.62638 | 4.0633 | 39.2346
21.75 | 4.3703 | 42.1145 | 73.5581 | 84.761 | 60.2075 | 0.62758 | 4.0466 | 39.3856
21.76 | 4.3893 | 44.2046 | 75.8341 | 87.7774 | 59.7617 | 0.62889 | 4.0285 | 39.5506
21.77 | 4.4105 | 46.5514 | 78.2711 | 91.0681 | 59.2582 | 0.63035 | 4.0084 | 39.7336
21.78 | 4.4286 | 49.1384 | 80.7525 | 94.528 | 58.6793 | 0.63158 | 3.9914 | 39.8896
21.79 | 4.434 | 51.9814 | 83.1166 | 98.0328 | 57.9781 | 0.63195 | 3.9864 | 39.9357
21.8 | 4.4543 | 54.9789 | 85.6678 | 101.7922 | 57.309 | 0.63331 | 3.9676 | 40.1086
21.81 | 4.469 | 58.0796 | 88.0588 | 105.4874 | 56.5931 | 0.6343 | 3.9541 | 40.2337
21.82 | 4.4922 | 61.5732 | 90.6864 | 109.6143 | 55.8248 | 0.63585 | 3.9329 | 40.4301
21.83 | 4.5072 | 65.6339 | 93.3362 | 114.1028 | 54.8852 | 0.63684 | 3.9194 | 40.5566
21.84 | 4.5209 | 69.8547 | 95.8285 | 118.5867 | 53.9097 | 0.63774 | 3.9072 | 40.671
21.85 | 4.5397 | 74.3215 | 98.3092 | 123.2412 | 52.9109 | 0.63897 | 3.8904 | 40.8281
21.86 | 4.5451 | 79.6641 | 100.6683 | 128.3763 | 51.6437 | 0.63932 | 3.8856 | 40.8733
21.87 | 4.5682 | 84.9799 | 103.0484 | 133.5685 | 50.489 | 0.64082 | 3.8653 | 41.065
21.88 | 4.5922 | 91.1469 | 105.4187 | 139.3587 | 49.1528 | 0.64236 | 3.8444 | 41.2629
21.89 | 4.595 | 97.9348 | 107.121 | 145.1418 | 47.5651 | 0.64254 | 3.842 | 41.2854
21.9 | 4.6129 | 104.9887 | 108.7671 | 151.1718 | 46.0127 | 0.64367 | 3.8267 | 41.4318
21.91 | 4.6367 | 112.7873 | 110.1968 | 157.6842 | 44.3345 | 0.64518 | 3.8063 | 41.6261
21.92 | 4.6553 | 121.5381 | 111.0122 | 164.6063 | 42.4085 | 0.64635 | 3.7906 | 41.7768
21.93 | 4.6709 | 130.2752 | 111.1229 | 171.2307 | 40.4638 | 0.64733 | 3.7776 | 41.903
21.94 | 4.6911 | 140.9343 | 110.4365 | 179.0494 | 38.0824 | 0.64857 | 3.7608 | 42.0645
21.95 | 4.7017 | 151.2659 | 108.5711 | 186.1963 | 35.669 | 0.64923 | 3.7521 | 42.1497
21.96 | 4.7296 | 162.1202 | 106.1579 | 193.7845 | 33.2172 | 0.65094 | 3.7292 | 42.3721
21.97 | 4.7353 | 173.517 | 101.5203 | 201.0336 | 30.3308 | 0.65128 | 3.7247 | 42.4165
21.98 | 4.7547 | 185.4011 | 95.6669 | 208.6282 | 27.2938 | 0.65246 | 3.709 | 42.5699
21.99 | 4.7724 | 197.3082 | 87.8518 | 215.9825 | 24.0011 | 0.65352 | 3.6948 | 42.709
22 | 4.7779 | 208.2359 | 77.8656 | 222.3178 | 20.5023 | 0.65385 | 3.6904 | 42.7521
22.01 | 4.7929 | 218.745 | 65.9802 | 228.4792 | 16.7849 | 0.65475 | 3.6785 | 42.8695
22.02 | 4.7999 | 227.5304 | 52.0195 | 233.4011 | 12.878 | 0.65516 | 3.673 | 42.9242
22.03 | 4.8194 | 234.8673 | 37.0208 | 237.7671 | 8.9575 | 0.65633 | 3.6576 | 43.0762
22.04 | 4.8414 | 240.2588 | 20.3976 | 241.1231 | 4.8527 | 0.65761 | 3.6406 | 43.2457
22.05 | 4.8506 | 242.5024 | 2.443 | 242.5147 | 0.57718 | 0.65815 | 3.6335 | 43.3165
22.06 | 4.8755 | 242.7991 | -15.0829 | 243.2672 | -3.5547 | 0.65961 | 3.6143 | 43.508
22.07 | 4.8846 | 239.5716 | -32.6898 | 241.7916 | -7.7701 | 0.66013 | 3.6074 | 43.5773
22.08 | 4.9028 | 234.2433 | -49.4109 | 239.3979 | -11.9113 | 0.66118 | 3.5936 | 43.7157
22.09 | 4.9148 | 226.4593 | -64.5744 | 235.486 | -15.9154 | 0.66186 | 3.5846 | 43.8063
22.1 | 4.9365 | 217.5559 | -77.9198 | 231.0889 | -19.7055 | 0.6631 | 3.5684 | 43.9705
22.11 | 4.9416 | 206.3362 | -89.4116 | 224.8757 | -23.4286 | 0.66339 | 3.5646 | 44.0085
22.12 | 4.9467 | 194.8311 | -98.4815 | 218.3066 | -26.8153 | 0.66368 | 3.5608 | 44.0469
22.13 | 4.9706 | 183.0618 | -106.426 | 211.7501 | -30.1723 | 0.66503 | 3.5432 | 44.2261
22.14 | 4.9689 | 171.1803 | -111.5738 | 204.3316 | -33.096 | 0.66493 | 3.5445 | 44.2132
22.15 | 4.9787 | 159.5755 | -115.5934 | 197.0436 | -35.9189 | 0.66548 | 3.5373 | 44.2859
22.16 | 4.9998 | 148.8123 | -118.5089 | 190.2353 | -38.5326 | 0.66665 | 3.522 | 44.4426
22.17 | 4.9931 | 138.0105 | -119.542 | 182.5848 | -40.8985 | 0.66628 | 3.5268 | 44.3935
22.18 | 5.0168 | 128.0821 | -120.4135 | 175.7966 | -43.2325 | 0.6676 | 3.5097 | 44.5684
22.19 | 5.0216 | 119.1236 | -120.0218 | 169.1025 | -45.2153 | 0.66786 | 3.5063 | 44.604
22.2 | 5.0199 | 110.5652 | -118.8613 | 162.335 | -47.071 | 0.66777 | 3.5075 | 44.5916
22.21 | 5.0441 | 102.8566 | -117.8173 | 156.3982 | -48.8785 | 0.6691 | 3.4902 | 44.7691
22.22 | 5.0422 | 95.6908 | -115.8314 | 150.2452 | -50.4392 | 0.669 | 3.4915 | 44.7556
22.23 | 5.0467 | 89.0296 | -113.6713 | 144.3864 | -51.9313 | 0.66924 | 3.4883 | 44.7885
22.24 | 5.0533 | 83.0369 | -111.3875 | 138.9327 | -53.2964 | 0.6696 | 3.4836 | 44.837
22.25 | 5.071 | 77.8034 | -109.2738 | 134.1422 | -54.5491 | 0.67056 | 3.4712 | 44.9656
22.26 | 5.0724 | 72.6823 | -106.6181 | 129.0354 | -55.7176 | 0.67064 | 3.4702 | 44.976
22.27 | 5.0747 | 68.1514 | -104.0154 | 124.3536 | -56.7671 | 0.67076 | 3.4686 | 44.9925
22.28 | 5.0734 | 63.9954 | -101.3356 | 119.8512 | -57.7269 | 0.67069 | 3.4695 | 44.983
22.29 | 5.0742 | 60.3321 | -98.7991 | 115.7637 | -58.5896 | 0.67074 | 3.469 | 44.9887
22.3 | 5.1008 | 56.4996 | -96.2877 | 111.6402 | -59.5966 | 0.67217 | 3.4504 | 45.1819
22.31 | 5.0818 | 53.5547 | -93.6298 | 107.864 | -60.2313 | 0.67115 | 3.4636 | 45.0442
22.32 | 5.0878 | 50.582 | -91.1378 | 104.2336 | -60.9696 | 0.67147 | 3.4594 | 45.0877
22.33 | 5.0795 | 47.9997 | -88.6519 | 100.8123 | -61.5672 | 0.67102 | 3.4652 | 45.0273
22.34 | 5.0767 | 45.4466 | -86.1283 | 97.3832 | -62.1812 | 0.67087 | 3.4672 | 45.007
22.35 | 5.077 | 43.2686 | -83.891 | 94.3921 | -62.7167 | 0.67089 | 3.467 | 45.0094
22.36 | 5.087 | 41.0405 | -81.5954 | 91.3353 | -63.2988 | 0.67143 | 3.4599 | 45.0823
22.37 | 5.0928 | 39.0427 | -79.3777 | 88.4599 | -63.8094 | 0.67174 | 3.4559 | 45.124
22.38 | 5.0763 | 37.3234 | -77.1225 | 85.6791 | -64.1755 | 0.67085 | 3.4674 | 45.0045
22.39 | 5.0674 | 35.6692 | -74.9479 | 83.0029 | -64.5494 | 0.67037 | 3.4737 | 44.9397
22.4 | 5.0819 | 34.0503 | -72.9906 | 80.5423 | -64.9909 | 0.67116 | 3.4635 | 45.0451
22.41 | 5.055 | 32.6924 | -70.8347 | 78.015 | -65.2253 | 0.66969 | 3.4825 | 44.8489
22.42 | 5.0585 | 31.3367 | -68.946 | 75.7334 | -65.5578 | 0.66988 | 3.48 | 44.8745
22.43 | 5.0663 | 29.9606 | -66.9887 | 73.3834 | -65.9036 | 0.67031 | 3.4745 | 44.9314
22.44 | 5.0561 | 28.8219 | -65.1207 | 71.2138 | -66.1263 | 0.66976 | 3.4817 | 44.8574
22.45 | 5.0483 | 27.7933 | -63.3894 | 69.2147 | -66.3249 | 0.66933 | 3.4872 | 44.7998
22.46 | 5.057 | 26.6875 | -61.6409 | 67.1701 | -66.5899 | 0.6698 | 3.481 | 44.8638
22.47 | 5.0416 | 25.7973 | -59.9442 | 65.2595 | -66.7152 | 0.66896 | 3.492 | 44.7509
22.48 | 5.0107 | 24.9913 | -58.1893 | 63.329 | -66.7574 | 0.66726 | 3.5141 | 44.5235
22.49 | 5.0227 | 24.0853 | -56.642 | 61.5501 | -66.964 | 0.66792 | 3.5055 | 44.6121
22.5 | 4.9998 | 23.3569 | -55.0182 | 59.7708 | -66.9974 | 0.66665 | 3.522 | 44.4428
22.51 | 4.9917 | 22.6061 | -53.4555 | 58.039 | -67.0769 | 0.6662 | 3.5279 | 44.3826
22.52 | 4.9856 | 21.8976 | -51.9493 | 56.3759 | -67.1438 | 0.66586 | 3.5323 | 44.3375
22.53 | 4.992 | 21.1985 | -50.5382 | 54.8041 | -67.2443 | 0.66622 | 3.5276 | 44.3853
22.54 | 4.9658 | 20.6709 | -49.1247 | 53.2966 | -67.1795 | 0.66476 | 3.5468 | 44.1901
22.55 | 4.9573 | 20.0819 | -47.7161 | 51.7698 | -67.1757 | 0.66427 | 3.553 | 44.1261
22.56 | 4.9428 | 19.5409 | -46.3155 | 50.269 | -67.1248 | 0.66346 | 3.5638 | 44.0174
22.57 | 4.9162 | 19.0784 | -44.9414 | 48.8233 | -66.998 | 0.66195 | 3.5836 | 43.8172
22.58 | 4.9106 | 18.5719 | -43.6364 | 47.4242 | -66.9453 | 0.66163 | 3.5878 | 43.7747
22.59 | 4.9169 | 18.083 | -42.4561 | 46.1467 | -66.9299 | 0.66199 | 3.583 | 43.8225
22.6 | 4.89 | 17.702 | -41.1795 | 44.8231 | -66.7385 | 0.66044 | 3.6033 | 43.618
22.61 | 4.8734 | 17.3017 | -39.9254 | 43.513 | -66.5705 | 0.65948 | 3.616 | 43.4912
22.62 | 4.8602 | 16.921 | -38.7267 | 42.262 | -66.3979 | 0.65872 | 3.626 | 43.3907
22.63 | 4.8384 | 16.6004 | -37.5754 | 41.079 | -66.1648 | 0.65744 | 3.6429 | 43.2224
22.64 | 4.8188 | 16.2583 | -36.354 | 39.824 | -65.9048 | 0.65628 | 3.6582 | 43.0709
22.65 | 4.8091 | 15.9297 | -35.246 | 38.6786 | -65.6791 | 0.65572 | 3.6657 | 42.9963
22.66 | 4.7983 | 15.6035 | -34.0971 | 37.4977 | -65.4104 | 0.65507 | 3.6742 | 42.9116
22.67 | 4.7761 | 15.3496 | -33.0249 | 36.4178 | -65.0717 | 0.65375 | 3.6918 | 42.7385
22.68 | 4.7683 | 15.0516 | -31.9338 | 35.3033 | -64.7639 | 0.65327 | 3.6981 | 42.6767
22.69 | 4.7412 | 14.8122 | -30.7926 | 34.1699 | -64.3111 | 0.65164 | 3.7198 | 42.4635
22.7 | 4.7315 | 14.5628 | -29.7825 | 33.1523 | -63.9429 | 0.65105 | 3.7277 | 42.3867
22.71 | 4.7066 | 14.3628 | -28.7451 | 32.1336 | -63.4507 | 0.64953 | 3.748 | 42.1887
22.72 | 4.699 | 14.1221 | -27.728 | 31.1171 | -63.0101 | 0.64906 | 3.7543 | 42.1284
22.73 | 4.6678 | 13.9613 | -26.703 | 30.1325 | -62.3979 | 0.64713 | 3.7802 | 41.8776
22.74 | 4.6553 | 13.7582 | -25.7078 | 29.1578 | -61.8455 | 0.64635 | 3.7907 | 41.7766
22.75 | 4.6353 | 13.5858 | -24.7118 | 28.2001 | -61.1995 | 0.64509 | 3.8075 | 41.6146
22.76 | 4.6243 | 13.405 | -23.7625 | 27.2828 | -60.5718 | 0.6444 | 3.8169 | 41.5249
22.77 | 4.5941 | 13.2828 | -22.7869 | 26.3757 | -59.7615 | 0.64248 | 3.8428 | 41.2778
22.78 | 4.57 | 13.1543 | -21.8321 | 25.4888 | -58.9302 | 0.64093 | 3.8638 | 41.0795
22.79 | 4.5645 | 12.9809 | -20.8864 | 24.5916 | -58.1392 | 0.64058 | 3.8686 | 41.034
22.8 | 4.558 | 12.8228 | -19.9633 | 23.7267 | -57.2867 | 0.64016 | 3.8743 | 40.98
22.81 | 4.5266 | 12.7385 | -19.0133 | 22.8861 | -56.1789 | 0.63811 | 3.9021 | 40.7185
22.82 | 4.5115 | 12.6285 | -18.1423 | 22.1048 | -55.1592 | 0.63712 | 3.9155 | 40.5925
22.83 | 4.4858 | 12.5469 | -17.2205 | 21.3066 | -53.9228 | 0.63542 | 3.9388 | 40.3757
22.84 | 4.4707 | 12.4421 | -16.2977 | 20.5042 | -52.641 | 0.63442 | 3.9525 | 40.2487
22.85 | 4.4513 | 12.3611 | -15.4012 | 19.7483 | -51.2492 | 0.63311 | 3.9704 | 40.0833
22.86 | 4.4352 | 12.2779 | -14.5065 | 19.0049 | -49.7563 | 0.63203 | 3.9852 | 39.9462
22.87 | 4.4133 | 12.2212 | -13.6333 | 18.3092 | -48.1263 | 0.63054 | 4.0058 | 39.7576
22.88 | 4.403 | 12.1352 | -12.7334 | 17.5899 | -46.3779 | 0.62984 | 4.0154 | 39.6696
22.89 | 4.3637 | 12.1422 | -11.8725 | 16.982 | -44.3566 | 0.62713 | 4.0529 | 39.3286
22.9 | 4.3649 | 12.0453 | -11.0317 | 16.3336 | -42.4851 | 0.62721 | 4.0518 | 39.3386
22.91 | 4.3562 | 11.9779 | -10.145 | 15.6969 | -40.2637 | 0.6266 | 4.0602 | 39.2628
22.92 | 4.3222 | 11.9851 | -9.2265 | 15.1252 | -37.5902 | 0.62422 | 4.0933 | 38.9648
22.93 | 4.2997 | 11.9743 | -8.3747 | 14.6123 | -34.9686 | 0.62262 | 4.1156 | 38.7653
22.94 | 4.3011 | 11.9054 | -7.5471 | 14.096 | -32.3714 | 0.62272 | 4.1142 | 38.7776
22.95 | 4.2776 | 11.9121 | -6.7159 | 13.6748 | -29.414 | 0.62104 | 4.1376 | 38.5692
22.96 | 4.2604 | 11.9055 | -5.8385 | 13.26 | -26.1235 | 0.6198 | 4.155 | 38.4153
22.97 | 4.2488 | 11.8915 | -4.9746 | 12.8901 | -22.7012 | 0.61896 | 4.1668 | 38.3109
22.98 | 4.2274 | 11.9125 | -4.1114 | 12.602 | -19.0415 | 0.6174 | 4.1887 | 38.118
22.99 | 4.2123 | 11.9241 | -3.2787 | 12.3667 | -15.3745 | 0.61629 | 4.2043 | 37.9815
23 | 4.1977 | 11.9404 | -2.3958 | 12.1784 | -11.3455 | 0.61521 | 4.2195 | 37.8485
23.01 | 4.1779 | 11.9802 | -1.5629 | 12.0817 | -7.4324 | 0.61374 | 4.2403 | 37.6678
23.02 | 4.1654 | 12.0061 | -0.7086 | 12.027 | -3.3777 | 0.61281 | 4.2535 | 37.5536
23.03 | 4.1558 | 12.0314 | 0.15713 | 12.0324 | 0.74822 | 0.61209 | 4.2637 | 37.4655
23.04 | 4.1402 | 12.0823 | 1.0328 | 12.1263 | 4.8857 | 0.61091 | 4.2805 | 37.3208
23.05 | 4.1284 | 12.1294 | 1.8815 | 12.2745 | 8.8175 | 0.61002 | 4.2932 | 37.212
23.06 | 4.1048 | 12.2198 | 2.7422 | 12.5237 | 12.6479 | 0.60821 | 4.3189 | 36.9923
23.07 | 4.0997 | 12.2635 | 3.6067 | 12.7829 | 16.3886 | 0.60782 | 4.3245 | 36.9444
23.08 | 4.087 | 12.3378 | 4.4646 | 13.1208 | 19.8934 | 0.60684 | 4.3385 | 36.8252
23.09 | 4.0787 | 12.4082 | 5.3478 | 13.5115 | 23.3154 | 0.6062 | 4.3477 | 36.7476
23.1 | 4.0642 | 12.507 | 6.2459 | 13.9798 | 26.5371 | 0.60507 | 4.3638 | 36.6115
23.11 | 4.0515 | 12.606 | 7.0923 | 14.4642 | 29.3626 | 0.60407 | 4.3782 | 36.4906
23.12 | 4.0475 | 12.6912 | 8.0057 | 15.0053 | 32.244 | 0.60376 | 4.3827 | 36.453
23.13 | 4.0387 | 12.8 | 8.9097 | 15.5956 | 34.8408 | 0.60307 | 4.3926 | 36.3694
23.14 | 4.0225 | 12.9398 | 9.7956 | 16.2294 | 37.1262 | 0.60179 | 4.411 | 36.2157
23.15 | 4.0153 | 13.0648 | 10.7199 | 16.8998 | 39.3696 | 0.60122 | 4.4194 | 36.1461
23.16 | 4.0144 | 13.1768 | 11.635 | 17.5785 | 41.4443 | 0.60115 | 4.4203 | 36.1384
23.17 | 4.0071 | 13.322 | 12.5647 | 18.3125 | 43.3244 | 0.60057 | 4.4288 | 36.0679
23.18 | 3.9949 | 13.4938 | 13.4947 | 19.0838 | 45.002 | 0.59959 | 4.4429 | 35.9507
23.19 | 3.9907 | 13.6524 | 14.4503 | 19.8796 | 46.6264 | 0.59926 | 4.4477 | 35.9109
23.2 | 3.9852 | 13.8172 | 15.3507 | 20.6533 | 48.0096 | 0.59881 | 4.4542 | 35.8574
23.21 | 3.97 | 14.0395 | 16.3258 | 21.5323 | 49.3059 | 0.59758 | 4.472 | 35.7105
23.22 | 3.9723 | 14.213 | 17.3141 | 22.4006 | 50.6178 | 0.59777 | 4.4693 | 35.7326
23.23 | 3.9742 | 14.3963 | 18.2918 | 23.2775 | 51.796 | 0.59793 | 4.467 | 35.7519
23.24 | 3.9683 | 14.6281 | 19.3077 | 24.2233 | 52.8514 | 0.59745 | 4.474 | 35.6947
23.25 | 3.9594 | 14.8721 | 20.2688 | 25.1397 | 53.7311 | 0.59672 | 4.4846 | 35.6077
23.26 | 3.9615 | 15.1025 | 21.3065 | 26.1161 | 54.6703 | 0.5969 | 4.482 | 35.6287
23.27 | 3.9639 | 15.3452 | 22.348 | 27.1092 | 55.5248 | 0.59709 | 4.4792 | 35.6519
23.28 | 3.9637 | 15.604 | 23.3621 | 28.094 | 56.2604 | 0.59707 | 4.4795 | 35.6494
23.29 | 3.9526 | 15.9342 | 24.4286 | 29.166 | 56.8845 | 0.59617 | 4.4926 | 35.5421
23.3 | 3.9617 | 16.2123 | 25.5571 | 30.2655 | 57.6109 | 0.59691 | 4.4818 | 35.6302
23.31 | 3.9563 | 16.5607 | 26.6643 | 31.3885 | 58.1564 | 0.59647 | 4.4882 | 35.5778
23.32 | 3.9592 | 16.8862 | 27.7657 | 32.4973 | 58.6935 | 0.59671 | 4.4847 | 35.6066
23.33 | 3.9608 | 17.241 | 28.8927 | 33.6458 | 59.1745 | 0.59684 | 4.4829 | 35.6216
23.34 | 3.9615 | 17.6183 | 30.0289 | 34.8158 | 59.5994 | 0.5969 | 4.482 | 35.6287
23.35 | 3.9659 | 18.0158 | 31.2256 | 36.0501 | 60.0171 | 0.59726 | 4.4768 | 35.6715
23.36 | 3.9736 | 18.4308 | 32.4656 | 37.3324 | 60.4165 | 0.59787 | 4.4678 | 35.7453
23.37 | 3.9731 | 18.8686 | 33.6118 | 38.5457 | 60.6917 | 0.59784 | 4.4684 | 35.7407
23.38 | 3.974 | 19.368 | 34.8859 | 39.9017 | 60.9619 | 0.59791 | 4.4672 | 35.7499
23.39 | 3.9771 | 19.8844 | 36.1766 | 41.2811 | 61.2048 | 0.59816 | 4.4636 | 35.7799
23.4 | 3.9845 | 20.3853 | 37.437 | 42.6273 | 61.4308 | 0.59876 | 4.455 | 35.8511
23.41 | 3.9966 | 20.9235 | 38.7962 | 44.0787 | 61.6613 | 0.59973 | 4.4409 | 35.9677
23.42 | 4.0011 | 21.5192 | 40.135 | 45.5401 | 61.8012 | 0.60008 | 4.4358 | 36.0101
23.43 | 4.0095 | 22.1441 | 41.5341 | 47.0685 | 61.9356 | 0.60076 | 4.4261 | 36.0907
23.44 | 4.0206 | 22.7962 | 42.9718 | 48.644 | 62.0546 | 0.60164 | 4.4132 | 36.1975
23.45 | 4.0328 | 23.4533 | 44.3831 | 50.1988 | 62.1468 | 0.60261 | 4.3993 | 36.3135
23.46 | 4.0335 | 24.2508 | 45.8619 | 51.8789 | 62.1312 | 0.60266 | 4.3985 | 36.3204
23.47 | 4.0393 | 25.0749 | 47.3906 | 53.6155 | 62.1163 | 0.60312 | 4.3919 | 36.3752
23.48 | 4.0522 | 25.8756 | 48.9122 | 55.3349 | 62.1203 | 0.60413 | 4.3773 | 36.4978
23.49 | 4.0647 | 26.8194 | 50.6089 | 57.276 | 62.0795 | 0.60511 | 4.3633 | 36.6157
23.5 | 4.0644 | 27.8298 | 52.1861 | 59.143 | 61.93 | 0.60508 | 4.3637 | 36.6126
23.51 | 4.0749 | 28.8851 | 53.9009 | 61.1527 | 61.8136 | 0.60591 | 4.3519 | 36.7121
23.52 | 4.0885 | 29.9145 | 55.554 | 63.0962 | 61.6987 | 0.60696 | 4.3368 | 36.8397
23.53 | 4.1085 | 31.0248 | 57.3434 | 65.1982 | 61.5852 | 0.60849 | 4.3149 | 37.0265
23.54 | 4.1143 | 32.3424 | 59.1633 | 67.4265 | 61.3363 | 0.60894 | 4.3085 | 37.0805
23.55 | 4.1163 | 33.7177 | 60.9285 | 69.636 | 61.04 | 0.60909 | 4.3063 | 37.0993
23.56 | 4.133 | 35.1802 | 62.9122 | 72.0805 | 60.7864 | 0.61037 | 4.2882 | 37.2545
23.57 | 4.1491 | 36.6865 | 64.8614 | 74.5178 | 60.507 | 0.61158 | 4.2709 | 37.4033
23.58 | 4.1669 | 38.3381 | 66.916 | 77.1204 | 60.1905 | 0.61292 | 4.2519 | 37.5671
23.59 | 4.1698 | 40.1959 | 68.8961 | 79.7645 | 59.7396 | 0.61314 | 4.2489 | 37.5935
23.6 | 4.1984 | 41.9875 | 71.0716 | 82.5477 | 59.4264 | 0.61527 | 4.2187 | 37.8555
23.61 | 4.2045 | 44.1474 | 73.191 | 85.4746 | 58.9025 | 0.61572 | 4.2124 | 37.9108
23.62 | 4.2204 | 46.4332 | 75.4485 | 88.5919 | 58.3907 | 0.61689 | 4.1958 | 38.0554
23.63 | 4.2253 | 48.8771 | 77.5589 | 91.6753 | 57.7812 | 0.61725 | 4.1908 | 38.0992
23.64 | 4.2415 | 51.4584 | 79.8232 | 94.9722 | 57.192 | 0.61843 | 4.1742 | 38.2458
23.65 | 4.2555 | 54.3609 | 82.1595 | 98.5155 | 56.5095 | 0.61945 | 4.1599 | 38.3712
23.66 | 4.2607 | 57.5797 | 84.4206 | 102.1873 | 55.7039 | 0.61982 | 4.1546 | 38.4182
23.67 | 4.2821 | 60.8737 | 86.8252 | 106.0388 | 54.9656 | 0.62136 | 4.1331 | 38.6094
23.68 | 4.3074 | 64.36 | 89.2533 | 110.038 | 54.205 | 0.62317 | 4.1079 | 38.834
23.69 | 4.3216 | 68.4073 | 91.6145 | 114.3362 | 53.2519 | 0.62417 | 4.0939 | 38.9588
23.7 | 4.3318 | 72.7664 | 93.8381 | 118.7457 | 52.2085 | 0.62489 | 4.0839 | 39.0494
23.71 | 4.3414 | 77.5531 | 95.9844 | 123.3997 | 51.0627 | 0.62556 | 4.0746 | 39.133
23.72 | 4.3586 | 82.6373 | 98.1228 | 128.2849 | 49.8966 | 0.62677 | 4.0579 | 39.2836
23.73 | 4.3744 | 88.3792 | 100.1471 | 133.5677 | 48.5719 | 0.62786 | 4.0427 | 39.4212
23.74 | 4.3895 | 94.4994 | 101.9154 | 138.9852 | 47.1623 | 0.62891 | 4.0282 | 39.5529
23.75 | 4.4008 | 101.0105 | 103.3005 | 144.4787 | 45.6423 | 0.62969 | 4.0175 | 39.6505
23.76 | 4.4312 | 108.1293 | 104.81 | 150.5891 | 44.107 | 0.63175 | 3.989 | 39.9115
23.77 | 4.4201 | 115.9943 | 104.8461 | 156.3566 | 42.1102 | 0.631 | 3.9994 | 39.8164
23.78 | 4.4523 | 124.5123 | 105.4199 | 163.1461 | 40.2534 | 0.63318 | 3.9694 | 40.0921
23.79 | 4.4682 | 133.3795 | 104.8854 | 169.6792 | 38.1805 | 0.63425 | 3.9548 | 40.2274
23.8 | 4.4777 | 143.1005 | 103.2379 | 176.4534 | 35.8081 | 0.63488 | 3.9461 | 40.3075
23.81 | 4.4936 | 152.7076 | 100.9446 | 183.0558 | 33.466 | 0.63594 | 3.9317 | 40.4419
23.82 | 4.5033 | 163.2744 | 97.0463 | 189.9382 | 30.7263 | 0.63658 | 3.9229 | 40.5236
23.83 | 4.5167 | 173.9114 | 91.9508 | 196.7234 | 27.8664 | 0.63746 | 3.9109 | 40.6357
23.84 | 4.5396 | 184.7487 | 85.6568 | 203.6398 | 24.8744 | 0.63896 | 3.8905 | 40.8274
23.85 | 4.5586 | 195.5585 | 77.2991 | 210.2814 | 21.5676 | 0.64019 | 3.8738 | 40.985
23.86 | 4.563 | 204.5968 | 67.5361 | 215.4553 | 18.2678 | 0.64048 | 3.8698 | 41.0219
23.87 | 4.5725 | 213.3839 | 55.5473 | 220.4954 | 14.5912 | 0.64109 | 3.8616 | 41.1002
23.88 | 4.594 | 221.1232 | 42.4653 | 225.1639 | 10.871 | 0.64248 | 3.8429 | 41.2774
23.89 | 4.6145 | 227.0878 | 28.0423 | 228.8126 | 7.0396 | 0.64378 | 3.8253 | 41.4451
23.9 | 4.6178 | 230.197 | 12.3372 | 230.5274 | 3.0678 | 0.64399 | 3.8224 | 41.4723
23.91 | 4.6319 | 231.5141 | -4.2648 | 231.5534 | -1.0554 | 0.64488 | 3.8104 | 41.5873
23.92 | 4.6451 | 230.5195 | -19.5428 | 231.3464 | -4.8458 | 0.64571 | 3.7992 | 41.6946
23.93 | 4.6633 | 227.2755 | -35.7173 | 230.065 | -8.9312 | 0.64685 | 3.7839 | 41.8416
23.94 | 4.6661 | 221.2239 | -50.4316 | 226.8995 | -12.8421 | 0.64702 | 3.7816 | 41.8641
23.95 | 4.6854 | 214.0986 | -64.0542 | 223.4751 | -16.6562 | 0.64822 | 3.7656 | 42.0188
23.96 | 4.6931 | 205.4626 | -75.4117 | 218.8648 | -20.1549 | 0.6487 | 3.7592 | 42.0808
23.97 | 4.6995 | 195.1505 | -85.7186 | 213.1464 | -23.7132 | 0.64909 | 3.7539 | 42.1317
23.98 | 4.7137 | 184.7272 | -94.1956 | 207.3571 | -27.0179 | 0.64996 | 3.7422 | 42.2454
23.99 | 4.737 | 174.5136 | -101.0957 | 201.6812 | -30.0838 | 0.65138 | 3.7233 | 42.4301
24 | 4.7393 | 163.3578 | -106.0545 | 194.7648 | -32.9923 | 0.65152 | 3.7214 | 42.4483
24.01 | 4.7507 | 152.7855 | -109.8019 | 188.1485 | -35.7036 | 0.65222 | 3.7122 | 42.5385
24.02 | 4.7605 | 142.8149 | -112.2374 | 181.6406 | -38.1637 | 0.65281 | 3.7043 | 42.6156
24.03 | 4.7627 | 133.1444 | -113.4767 | 174.9411 | -40.4405 | 0.65294 | 3.7025 | 42.6334
24.04 | 4.7763 | 124.4202 | -114.1719 | 168.8656 | -42.5406 | 0.65375 | 3.6917 | 42.7395
24.05 | 4.7676 | 115.9852 | -113.6317 | 162.3722 | -44.4128 | 0.65323 | 3.6986 | 42.6713
24.06 | 4.7934 | 107.8164 | -113.3171 | 156.4134 | -46.425 | 0.65478 | 3.6781 | 42.8739
24.07 | 4.7881 | 100.8227 | -111.9158 | 150.6332 | -47.985 | 0.65446 | 3.6823 | 42.8324
24.08 | 4.7923 | 94.1293 | -110.3471 | 145.0407 | -49.5349 | 0.65471 | 3.679 | 42.8649
24.09 | 4.8053 | 87.8869 | -108.6573 | 139.7516 | -51.0326 | 0.65549 | 3.6687 | 42.9661
24.1 | 4.8039 | 82.341 | -106.5596 | 134.6662 | -52.306 | 0.65541 | 3.6698 | 42.9556
24.11 | 4.8145 | 77.2689 | -104.5589 | 130.0117 | -53.5357 | 0.65603 | 3.6615 | 43.0379
24.12 | 4.8189 | 72.2137 | -102.1465 | 125.0949 | -54.7412 | 0.65629 | 3.6581 | 43.0718
24.13 | 4.814 | 68.0941 | -99.8029 | 120.8199 | -55.6949 | 0.656 | 3.6619 | 43.0338
24.14 | 4.8357 | 63.8496 | -97.5775 | 116.6111 | -56.8014 | 0.65728 | 3.645 | 43.2021
24.15 | 4.8317 | 60.3381 | -95.1867 | 112.6996 | -57.6298 | 0.65705 | 3.6481 | 43.1711
24.16 | 4.8282 | 56.8429 | -92.629 | 108.6795 | -58.4642 | 0.65684 | 3.6508 | 43.1444
24.17 | 4.8309 | 53.8403 | -90.3515 | 105.1768 | -59.2094 | 0.657 | 3.6487 | 43.165
24.18 | 4.8208 | 51.005 | -87.8728 | 101.6029 | -59.8674 | 0.6564 | 3.6566 | 43.0863
24.19 | 4.8249 | 48.3027 | -85.5582 | 98.2515 | -60.5528 | 0.65665 | 3.6534 | 43.1185
24.2 | 4.8316 | 45.905 | -83.4116 | 95.2091 | -61.1742 | 0.65704 | 3.6482 | 43.1702
24.21 | 4.826 | 43.6368 | -81.1014 | 92.0956 | -61.7175 | 0.65671 | 3.6525 | 43.1268
24.22 | 4.8218 | 41.5525 | -78.8805 | 89.1557 | -62.2209 | 0.65646 | 3.6558 | 43.0944
24.23 | 4.8369 | 39.5828 | -76.9111 | 86.4992 | -62.7672 | 0.65735 | 3.644 | 43.2113
24.24 | 4.8124 | 37.9827 | -74.7749 | 83.8688 | -63.0713 | 0.65591 | 3.6632 | 43.0213
24.25 | 4.8114 | 36.2799 | -72.7226 | 81.27 | -63.4864 | 0.65585 | 3.664 | 43.0135
24.26 | 4.8224 | 34.6428 | -70.7961 | 78.8176 | -63.9261 | 0.6565 | 3.6553 | 43.0989
24.27 | 4.8026 | 33.316 | -68.8266 | 76.4661 | -64.1705 | 0.65533 | 3.6708 | 42.9455
24.28 | 4.7972 | 31.958 | -66.9122 | 74.1522 | -64.4705 | 0.65501 | 3.6751 | 42.9034
24.29 | 4.7996 | 30.6657 | -65.1017 | 71.9626 | -64.7776 | 0.65515 | 3.6732 | 42.9219
24.3 | 4.7899 | 29.5151 | -63.2901 | 69.8339 | -64.9983 | 0.65457 | 3.6809 | 42.8461
24.31 | 4.7973 | 28.3911 | -61.6432 | 67.867 | -65.2707 | 0.65501 | 3.675 | 42.9041
24.32 | 4.7846 | 27.3973 | -59.9157 | 65.8824 | -65.4272 | 0.65425 | 3.6851 | 42.8045
24.33 | 4.7606 | 26.5462 | -58.2482 | 64.0121 | -65.4993 | 0.65281 | 3.7042 | 42.6163
24.34 | 4.7635 | 25.595 | -56.6537 | 62.1671 | -65.6876 | 0.65299 | 3.7019 | 42.6394
24.35 | 4.7462 | 24.8048 | -55.0675 | 60.3962 | -65.7512 | 0.65194 | 3.7158 | 42.5028
24.36 | 4.726 | 24.1162 | -53.5926 | 58.7687 | -65.7728 | 0.65071 | 3.7322 | 42.3428
24.37 | 4.7146 | 23.3211 | -51.9704 | 56.9631 | -65.8325 | 0.65002 | 3.7415 | 42.2524
24.38 | 4.7177 | 22.5936 | -50.5815 | 55.3982 | -65.9309 | 0.65021 | 3.7389 | 42.2773
24.39 | 4.7166 | 21.9085 | -49.1829 | 53.8418 | -65.9896 | 0.65014 | 3.7398 | 42.2685
24.4 | 4.7046 | 21.2946 | -47.7703 | 52.3016 | -65.9742 | 0.64941 | 3.7497 | 42.1729
24.41 | 4.6931 | 20.6987 | -46.3593 | 50.7703 | -65.9401 | 0.6487 | 3.7591 | 42.0812
24.42 | 4.6676 | 20.2574 | -45.1031 | 49.4434 | -65.8135 | 0.64711 | 3.7804 | 41.8757
24.43 | 4.6575 | 19.7135 | -43.7468 | 47.9834 | -65.7424 | 0.64649 | 3.7888 | 41.7944
24.44 | 4.6487 | 19.2115 | -42.4617 | 46.6055 | -65.6561 | 0.64594 | 3.7962 | 41.7236
24.45 | 4.6222 | 18.8095 | -41.1919 | 45.2832 | -65.4571 | 0.64427 | 3.8187 | 41.5083
24.46 | 4.6144 | 18.3683 | -39.9949 | 44.0112 | -65.3324 | 0.64377 | 3.8253 | 41.4445
24.47 | 4.606 | 17.9369 | -38.7794 | 42.7268 | -65.1778 | 0.64324 | 3.8326 | 41.3756
24.48 | 4.5882 | 17.5707 | -37.5988 | 41.5018 | -64.9525 | 0.64211 | 3.8479 | 41.2299
24.49 | 4.5774 | 17.1953 | -36.4368 | 40.2905 | -64.7366 | 0.64141 | 3.8573 | 41.1408
24.5 | 4.5503 | 16.8828 | -35.2361 | 39.0719 | -64.3995 | 0.63966 | 3.881 | 40.9165
24.51 | 4.5389 | 16.5428 | -34.1014 | 37.9021 | -64.1219 | 0.63892 | 3.8911 | 40.8219
24.52 | 4.5253 | 16.2421 | -33.0251 | 36.803 | -63.8116 | 0.63803 | 3.9032 | 40.7079
24.53 | 4.4975 | 16.0057 | -31.9532 | 35.7378 | -63.3934 | 0.6362 | 3.9282 | 40.4745
24.54 | 4.4861 | 15.7186 | -30.8853 | 34.6551 | -63.027 | 0.63545 | 3.9384 | 40.379
24.55 | 4.4709 | 15.4532 | -29.8075 | 33.5751 | -62.5964 | 0.63443 | 3.9523 | 40.2499
24.56 | 4.4455 | 15.2542 | -28.8008 | 32.5911 | -62.0924 | 0.63272 | 3.9757 | 40.0338
24.57 | 4.4354 | 14.9978 | -27.7528 | 31.546 | -61.613 | 0.63204 | 3.9851 | 39.9479
24.58 | 4.4302 | 14.732 | -26.6929 | 30.4884 | -61.1055 | 0.63169 | 3.9899 | 39.9031
24.59 | 4.3931 | 14.6069 | -25.7167 | 29.5755 | -60.4038 | 0.62915 | 4.0249 | 39.5834
24.6 | 4.3663 | 14.4511 | -24.7287 | 28.6416 | -59.6987 | 0.6273 | 4.0505 | 39.3506
24.61 | 4.3555 | 14.2502 | -23.7461 | 27.6938 | -59.0318 | 0.62655 | 4.0608 | 39.2569
24.62 | 4.3404 | 14.0793 | -22.7909 | 26.789 | -58.294 | 0.62549 | 4.0755 | 39.1242
24.63 | 4.322 | 13.9244 | -21.8225 | 25.8865 | -57.4592 | 0.6242 | 4.0935 | 38.9623
24.64 | 4.3152 | 13.7432 | -20.8706 | 24.9891 | -56.6354 | 0.62372 | 4.1002 | 38.9025
24.65 | 4.2865 | 13.6482 | -19.9517 | 24.1732 | -55.6254 | 0.62168 | 4.1287 | 38.6481
24.66 | 4.2626 | 13.5341 | -18.9761 | 23.3081 | -54.5029 | 0.61996 | 4.1528 | 38.4347
24.67 | 4.2443 | 13.4242 | -18.077 | 22.5164 | -53.402 | 0.61864 | 4.1713 | 38.271
24.68 | 4.2305 | 13.304 | -17.1583 | 21.7118 | -52.2111 | 0.61763 | 4.1854 | 38.1468
24.69 | 4.2213 | 13.1749 | -16.2242 | 20.8998 | -50.9216 | 0.61695 | 4.195 | 38.0629
24.7 | 4.1958 | 13.115 | -15.351 | 20.1905 | -49.4915 | 0.61507 | 4.2215 | 37.8312
24.71 | 4.1828 | 13.0141 | -14.4216 | 19.4255 | -47.9369 | 0.61411 | 4.2351 | 37.7131
24.72 | 4.1549 | 12.9736 | -13.5267 | 18.7426 | -46.1959 | 0.61202 | 4.2647 | 37.4564
24.73 | 4.1327 | 12.9285 | -12.6782 | 18.1075 | -44.4399 | 0.61034 | 4.2886 | 37.2514
24.74 | 4.1198 | 12.8552 | -11.7821 | 17.4378 | -42.5061 | 0.60936 | 4.3025 | 37.1321
24.75 | 4.0984 | 12.8146 | -10.8682 | 16.8028 | -40.3017 | 0.60772 | 4.3259 | 36.9327
24.76 | 4.0856 | 12.7617 | -10.0132 | 16.2211 | -38.1189 | 0.60673 | 4.3401 | 36.8124
24.77 | 4.0713 | 12.7208 | -9.1621 | 15.6768 | -35.7631 | 0.60563 | 4.3559 | 36.6784
24.78 | 4.0546 | 12.6929 | -8.2869 | 15.1586 | -33.1397 | 0.60432 | 4.3746 | 36.5208
24.79 | 4.0367 | 12.6779 | -7.4245 | 14.6919 | -30.3544 | 0.60291 | 4.3949 | 36.3502
24.8 | 4.0208 | 12.6657 | -6.5893 | 14.2772 | -27.4855 | 0.60166 | 4.413 | 36.1995
24.81 | 4.0057 | 12.6552 | -5.6949 | 13.8775 | -24.228 | 0.60045 | 4.4304 | 36.0543
24.82 | 3.9924 | 12.6492 | -4.8443 | 13.5451 | -20.9554 | 0.59939 | 4.4458 | 35.9272
24.83 | 3.9654 | 12.6945 | -3.9848 | 13.3052 | -17.4269 | 0.59722 | 4.4774 | 35.6666
24.84 | 3.9511 | 12.7061 | -3.0792 | 13.0739 | -13.6223 | 0.59605 | 4.4944 | 35.5271
24.85 | 3.9393 | 12.7197 | -2.2267 | 12.9131 | -9.9298 | 0.59508 | 4.5085 | 35.4121
24.86 | 3.9354 | 12.7158 | -1.397 | 12.7923 | -6.2698 | 0.59476 | 4.5131 | 35.3744
24.87 | 3.9178 | 12.7637 | -0.49851 | 12.7734 | -2.2367 | 0.59331 | 4.5343 | 35.202
24.88 | 3.8952 | 12.8372 | 0.36937 | 12.8425 | 1.6482 | 0.59143 | 4.5619 | 34.9794
24.89 | 3.883 | 12.8849 | 1.2352 | 12.944 | 5.4761 | 0.59042 | 4.5768 | 34.8595
24.9 | 3.8658 | 12.9591 | 2.1281 | 13.1326 | 9.3259 | 0.58897 | 4.5982 | 34.6883
24.91 | 3.8651 | 12.9854 | 2.9772 | 13.3224 | 12.9133 | 0.58891 | 4.599 | 34.6814
24.92 | 3.8533 | 13.0594 | 3.872 | 13.6213 | 16.5146 | 0.58791 | 4.6138 | 34.5636
24.93 | 3.83 | 13.1803 | 4.7326 | 14.0042 | 19.7515 | 0.58592 | 4.6432 | 34.3307
24.94 | 3.8298 | 13.2349 | 5.6543 | 14.3922 | 23.1333 | 0.5859 | 4.6435 | 34.3281
24.95 | 3.8124 | 13.355 | 6.5204 | 14.8618 | 26.0233 | 0.5844 | 4.6657 | 34.1529
24.96 | 3.7974 | 13.4778 | 7.4046 | 15.3779 | 28.784 | 0.5831 | 4.6851 | 34.0011
24.97 | 3.8022 | 13.5443 | 8.3412 | 15.9068 | 31.6268 | 0.58352 | 4.6788 | 34.05
24.98 | 3.7807 | 13.7142 | 9.2622 | 16.549 | 34.0342 | 0.58166 | 4.7067 | 33.8323
24.99 | 3.7757 | 13.8293 | 10.131 | 17.1431 | 36.2255 | 0.58121 | 4.7133 | 33.7806
25 | 3.77 | 13.967 | 11.0887 | 17.8336 | 38.447 | 0.58072 | 4.7207 | 33.7231
25.01 | 3.7569 | 14.1407 | 12.02 | 18.5591 | 40.3656 | 0.57956 | 4.7381 | 33.5885
25.02 | 3.7619 | 14.2568 | 12.9551 | 19.2637 | 42.2614 | 0.58 | 4.7315 | 33.6395
25.03 | 3.7535 | 14.4331 | 13.8802 | 20.0243 | 43.8814 | 0.57925 | 4.7426 | 33.5537
25.04 | 3.7474 | 14.6179 | 14.842 | 20.8319 | 45.4359 | 0.57871 | 4.7507 | 33.4908
25.05 | 3.7381 | 14.8278 | 15.8075 | 21.6735 | 46.8317 | 0.57789 | 4.7631 | 33.3959
25.06 | 3.7263 | 15.0676 | 16.806 | 22.5716 | 48.122 | 0.57683 | 4.779 | 33.2736
25.07 | 3.7338 | 15.2398 | 17.8021 | 23.4343 | 49.4344 | 0.5775 | 4.7689 | 33.351
25.08 | 3.727 | 15.4852 | 18.8049 | 24.3601 | 50.5298 | 0.5769 | 4.778 | 33.2814
25.09 | 3.7214 | 15.7409 | 19.8146 | 25.306 | 51.5362 | 0.5764 | 4.7856 | 33.2232
25.1 | 3.7169 | 16.0083 | 20.8359 | 26.2755 | 52.4648 | 0.57599 | 4.7917 | 33.1766
25.11 | 3.7213 | 16.2606 | 21.8999 | 27.2766 | 53.4064 | 0.57639 | 4.7857 | 33.2223
25.12 | 3.7264 | 16.5059 | 22.8998 | 28.2284 | 54.2165 | 0.57685 | 4.7788 | 33.275
25.13 | 3.7223 | 16.8382 | 24.0106 | 29.3263 | 54.9588 | 0.57648 | 4.7843 | 33.2328
25.14 | 3.7153 | 17.1919 | 25.0883 | 30.4136 | 55.579 | 0.57585 | 4.7939 | 33.1597
25.15 | 3.7249 | 17.4816 | 26.17 | 31.4718 | 56.2572 | 0.57671 | 4.7809 | 33.259
25.16 | 3.7181 | 17.882 | 27.2955 | 32.6315 | 56.7702 | 0.5761 | 4.7901 | 33.1889
25.17 | 3.725 | 18.244 | 28.4599 | 33.8054 | 57.3385 | 0.57672 | 4.7807 | 33.2604
25.18 | 3.724 | 18.6661 | 29.6286 | 35.0183 | 57.789 | 0.57663 | 4.782 | 33.2506
25.19 | 3.7256 | 19.0829 | 30.769 | 36.2062 | 58.1929 | 0.57678 | 4.7799 | 33.2669
25.2 | 3.7357 | 19.5061 | 32.0012 | 37.4775 | 58.636 | 0.57768 | 4.7662 | 33.3715
25.21 | 3.7365 | 19.9748 | 33.1682 | 38.7186 | 58.9426 | 0.57775 | 4.7652 | 33.3796
25.22 | 3.7406 | 20.4968 | 34.4583 | 40.0936 | 59.2548 | 0.57811 | 4.7597 | 33.4215
25.23 | 3.7455 | 21.0193 | 35.7097 | 41.4367 | 59.5184 | 0.57855 | 4.7532 | 33.4719
25.24 | 3.759 | 21.5527 | 37.0537 | 42.866 | 59.8152 | 0.57974 | 4.7353 | 33.6101
25.25 | 3.7662 | 22.1381 | 38.375 | 44.3028 | 60.0199 | 0.58038 | 4.7258 | 33.684
25.26 | 3.7688 | 22.776 | 39.6904 | 45.761 | 60.151 | 0.58061 | 4.7224 | 33.7104
25.27 | 3.7713 | 23.5052 | 41.1264 | 47.3696 | 60.2506 | 0.58083 | 4.7191 | 33.7358
25.28 | 3.7836 | 24.1328 | 42.45 | 48.8302 | 60.3819 | 0.58191 | 4.7029 | 33.8616
25.29 | 3.7937 | 24.8992 | 43.9449 | 50.5087 | 60.4642 | 0.58278 | 4.6899 | 33.9635
25.3 | 3.7987 | 25.7085 | 45.3912 | 52.1659 | 60.4739 | 0.58322 | 4.6834 | 34.0143
25.31 | 3.8238 | 26.4809 | 46.988 | 53.9362 | 60.5959 | 0.58539 | 4.6512 | 34.2677
25.32 | 3.8239 | 27.4609 | 48.5322 | 55.7627 | 60.4977 | 0.5854 | 4.651 | 34.2693
25.33 | 3.833 | 28.4026 | 50.0708 | 57.5656 | 60.4361 | 0.58618 | 4.6395 | 34.3601
25.34 | 3.8383 | 29.4405 | 51.6414 | 59.444 | 60.3129 | 0.58663 | 4.6327 | 34.4136
25.35 | 3.8541 | 30.4692 | 53.2768 | 61.3742 | 60.2347 | 0.58797 | 4.6128 | 34.5713
25.36 | 3.8727 | 31.5796 | 55.0029 | 63.4239 | 60.1381 | 0.58955 | 4.5896 | 34.7566
25.37 | 3.8753 | 32.9151 | 56.7365 | 65.5929 | 59.8803 | 0.58977 | 4.5864 | 34.7824
25.38 | 3.8964 | 34.1654 | 58.5432 | 67.7833 | 59.7326 | 0.59154 | 4.5603 | 34.9919
25.39 | 3.9013 | 35.7082 | 60.398 | 70.1641 | 59.4079 | 0.59194 | 4.5544 | 35.0395
25.4 | 3.9193 | 37.1175 | 62.2054 | 72.4377 | 59.1759 | 0.59344 | 4.5325 | 35.2166
25.41 | 3.9257 | 38.8525 | 64.1213 | 74.9737 | 58.7875 | 0.59397 | 4.5247 | 35.2799
25.42 | 3.9496 | 40.568 | 66.176 | 77.6211 | 58.4905 | 0.59593 | 4.4961 | 35.5134
25.43 | 3.9526 | 42.463 | 68.0149 | 80.1819 | 58.0228 | 0.59617 | 4.4926 | 35.5422
25.44 | 3.9707 | 44.5209 | 70.1244 | 83.0635 | 57.5893 | 0.59764 | 4.4712 | 35.7175
25.45 | 3.9909 | 46.6201 | 72.2049 | 85.9475 | 57.1512 | 0.59927 | 4.4475 | 35.9129
25.46 | 4.0015 | 49.0268 | 74.2827 | 89.0031 | 56.5752 | 0.60012 | 4.4353 | 36.014
25.47 | 4.0205 | 51.4683 | 76.4028 | 92.1215 | 56.0342 | 0.60163 | 4.4134 | 36.1958
25.48 | 4.0343 | 54.2469 | 78.5623 | 95.4713 | 55.3752 | 0.60273 | 4.3976 | 36.3279
25.49 | 4.0505 | 57.2561 | 80.7725 | 99.0074 | 54.6689 | 0.604 | 4.3793 | 36.4811
25.5 | 4.0726 | 60.4692 | 83.0616 | 102.7412 | 53.9453 | 0.60573 | 4.3545 | 36.6903
25.51 | 4.0925 | 63.9616 | 85.3137 | 106.6279 | 53.1404 | 0.60726 | 4.3325 | 36.8769
25.52 | 4.1075 | 67.7377 | 87.4514 | 110.6171 | 52.2396 | 0.60842 | 4.316 | 37.0172
25.53 | 4.1143 | 71.9328 | 89.4283 | 114.7683 | 51.1882 | 0.60894 | 4.3085 | 37.0805
25.54 | 4.1387 | 76.2657 | 91.5794 | 119.1773 | 50.2132 | 0.61079 | 4.2821 | 37.3068
25.55 | 4.1492 | 81.277 | 93.4631 | 123.8599 | 48.9893 | 0.61159 | 4.2708 | 37.4046
25.56 | 4.1644 | 86.4905 | 95.2212 | 128.6378 | 47.7509 | 0.61274 | 4.2545 | 37.5446
25.57 | 4.1847 | 92.085 | 96.891 | 133.6694 | 46.4569 | 0.61425 | 4.2331 | 37.7299
25.58 | 4.2042 | 98.2688 | 98.3307 | 139.0169 | 45.0181 | 0.61569 | 4.2127 | 37.9079
25.59 | 4.2301 | 105.1833 | 99.6316 | 144.8792 | 43.4474 | 0.6176 | 4.1859 | 38.1426
25.6 | 4.2415 | 112.1914 | 100.1442 | 150.3854 | 41.7528 | 0.61843 | 4.1741 | 38.2459
25.61 | 4.2542 | 119.9326 | 100.1817 | 156.2697 | 39.8726 | 0.61935 | 4.1613 | 38.3593
25.62 | 4.2639 | 127.9713 | 99.532 | 162.1212 | 37.8747 | 0.62005 | 4.1514 | 38.4464
25.63 | 4.2976 | 136.8156 | 98.8548 | 168.7921 | 35.8497 | 0.62247 | 4.1176 | 38.7471
25.64 | 4.3033 | 146.0913 | 96.3757 | 175.017 | 33.4127 | 0.62287 | 4.112 | 38.7972
25.65 | 4.3146 | 155.4735 | 93.1138 | 181.2241 | 30.9176 | 0.62368 | 4.1008 | 38.8977
25.66 | 4.3483 | 165.3685 | 89.4878 | 188.0288 | 28.4197 | 0.62605 | 4.0679 | 39.1934
25.67 | 4.3627 | 175.2707 | 83.7968 | 194.2723 | 25.5525 | 0.62706 | 4.0539 | 39.3199
25.68 | 4.3833 | 184.8289 | 77.1665 | 200.2908 | 22.6607 | 0.62848 | 4.0342 | 39.4988
25.69 | 4.3912 | 194.3766 | 67.8821 | 205.8889 | 19.2508 | 0.62902 | 4.0267 | 39.5669
25.7 | 4.4148 | 203.0186 | 58.2875 | 211.2203 | 16.019 | 0.63065 | 4.0043 | 39.7713
25.71 | 4.4269 | 210.5351 | 46.4043 | 215.5885 | 12.4299 | 0.63146 | 3.993 | 39.8745
25.72 | 4.4431 | 216.7499 | 33.3336 | 219.2981 | 8.7429 | 0.63257 | 3.9779 | 40.0138
25.73 | 4.4566 | 220.9724 | 19.7334 | 221.8518 | 5.1031 | 0.63347 | 3.9655 | 40.1284
25.74 | 4.4663 | 223.1931 | 5.1133 | 223.2517 | 1.3124 | 0.63412 | 3.9565 | 40.2113
25.75 | 4.4915 | 224.1031 | -10.0146 | 224.3267 | -2.5587 | 0.6358 | 3.9336 | 40.4241
25.76 | 4.5046 | 222.3441 | -24.6923 | 223.711 | -6.337 | 0.63667 | 3.9217 | 40.5346
25.77 | 4.536 | 219.3107 | -39.5008 | 222.8396 | -10.2103 | 0.63873 | 3.8936 | 40.7977
25.78 | 4.5437 | 213.5821 | -52.4964 | 219.939 | -13.809 | 0.63923 | 3.8868 | 40.8617
25.79 | 4.5474 | 205.9131 | -64.6744 | 215.8309 | -17.4368 | 0.63947 | 3.8835 | 40.8927
25.8 | 4.566 | 197.8437 | -75.4432 | 211.7399 | -20.8732 | 0.64067 | 3.8673 | 41.0462
25.81 | 4.576 | 188.7039 | -84.4275 | 206.7297 | -24.1041 | 0.64132 | 3.8585 | 41.129
25.82 | 4.5878 | 179.0255 | -92.0182 | 201.2895 | -27.203 | 0.64207 | 3.8483 | 41.2261
25.83 | 4.5996 | 169.0779 | -98.1596 | 195.5061 | -30.1377 | 0.64283 | 3.838 | 41.3234
25.84 | 4.6068 | 159.0384 | -102.7902 | 189.3648 | -32.8756 | 0.64329 | 3.8319 | 41.3822
25.85 | 4.6206 | 149.5437 | -106.3205 | 183.4866 | -35.4116 | 0.64417 | 3.82 | 41.4951
25.86 | 4.6354 | 139.8696 | -108.9156 | 177.2741 | -37.9077 | 0.6451 | 3.8075 | 41.6153
25.87 | 4.6583 | 130.8968 | -110.7197 | 171.4434 | -40.2264 | 0.64654 | 3.7881 | 41.801
25.88 | 4.6568 | 122.6229 | -111.0472 | 165.4323 | -42.164 | 0.64644 | 3.7894 | 41.7885
25.89 | 4.6701 | 114.5211 | -111.1401 | 159.5844 | -44.1417 | 0.64727 | 3.7783 | 41.8959
25.9 | 4.6817 | 107.2674 | -110.6754 | 154.1277 | -45.8959 | 0.64799 | 3.7686 | 41.9895
25.91 | 4.6852 | 100.2398 | -109.5629 | 148.4993 | -47.5445 | 0.64821 | 3.7657 | 42.0178
25.92 | 4.6908 | 93.9874 | -108.222 | 143.3374 | -49.0268 | 0.64856 | 3.7611 | 42.0624
25.93 | 4.7047 | 88.2434 | -106.8115 | 138.5481 | -50.4379 | 0.64941 | 3.7496 | 42.1733
25.94 | 4.7228 | 82.4553 | -105.095 | 133.5808 | -51.8831 | 0.65052 | 3.7348 | 42.3175
25.95 | 4.7322 | 77.3387 | -103.1264 | 128.9043 | -53.1324 | 0.65109 | 3.7271 | 42.3925
25.96 | 4.7279 | 72.9898 | -100.9899 | 124.6052 | -54.1428 | 0.65083 | 3.7306 | 42.3585
25.97 | 4.739 | 68.6073 | -98.8598 | 120.3338 | -55.24 | 0.65151 | 3.7217 | 42.4458
25.98 | 4.7292 | 64.8724 | -96.5255 | 116.2996 | -56.096 | 0.65091 | 3.7296 | 42.3685
25.99 | 4.7349 | 61.1792 | -94.2711 | 112.383 | -57.0177 | 0.65126 | 3.7249 | 42.4138
26 | 4.7428 | 57.9142 | -92.1421 | 108.8312 | -57.8495 | 0.65174 | 3.7186 | 42.4759
26.01 | 4.7458 | 54.7497 | -89.8383 | 105.2067 | -58.6409 | 0.65192 | 3.7161 | 42.5002
26.02 | 4.748 | 51.9051 | -87.6055 | 101.8276 | -59.3539 | 0.65205 | 3.7143 | 42.5173
26.03 | 4.7574 | 49.2661 | -85.496 | 98.6748 | -60.0479 | 0.65262 | 3.7068 | 42.5914
26.04 | 4.7553 | 46.8667 | -83.3045 | 95.5831 | -60.6382 | 0.6525 | 3.7084 | 42.5751
26.05 | 4.7482 | 44.7099 | -81.1569 | 92.6576 | -61.1494 | 0.65207 | 3.7142 | 42.519
26.06 | 4.7535 | 42.6017 | -79.1114 | 89.8527 | -61.6975 | 0.65239 | 3.7099 | 42.5609
26.07 | 4.7553 | 40.6502 | -77.0727 | 87.1358 | -62.1917 | 0.6525 | 3.7085 | 42.575
26.08 | 4.754 | 38.877 | -75.0905 | 84.5577 | -62.6279 | 0.65242 | 3.7095 | 42.5648
26.09 | 4.7458 | 37.2342 | -73.0834 | 82.0218 | -63.0024 | 0.65192 | 3.7161 | 42.4999
26.1 | 4.7563 | 35.6136 | -71.2429 | 79.6485 | -63.4401 | 0.65256 | 3.7076 | 42.583
26.11 | 4.7588 | 34.1205 | -69.3755 | 77.3122 | -63.8111 | 0.65271 | 3.7056 | 42.6026
26.12 | 4.7495 | 32.8066 | -67.5269 | 75.0743 | -64.0883 | 0.65214 | 3.7131 | 42.5294
26.13 | 4.7436 | 31.5962 | -65.7934 | 72.9869 | -64.3482 | 0.65179 | 3.7179 | 42.4829
26.14 | 4.7361 | 30.4185 | -64.0242 | 70.8828 | -64.5873 | 0.65133 | 3.724 | 42.4232
26.15 | 4.7297 | 29.3462 | -62.362 | 68.9218 | -64.7994 | 0.65094 | 3.7291 | 42.3727
26.16 | 4.7283 | 28.2771 | -60.7001 | 66.9634 | -65.0217 | 0.65085 | 3.7303 | 42.3611
26.17 | 4.7144 | 27.3593 | -59.0832 | 65.1103 | -65.1529 | 0.65001 | 3.7416 | 42.2512
26.18 | 4.7129 | 26.4257 | -57.5246 | 63.304 | -65.3269 | 0.64991 | 3.7429 | 42.2387
26.19 | 4.703 | 25.6093 | -56.0214 | 61.5974 | -65.4333 | 0.6493 | 3.751 | 42.1596
26.2 | 4.6867 | 24.8453 | -54.497 | 59.8934 | -65.4918 | 0.6483 | 3.7644 | 42.0297
26.21 | 4.6693 | 24.1231 | -52.9931 | 58.2254 | -65.5245 | 0.64722 | 3.7789 | 41.8896
26.22 | 4.6715 | 23.3338 | -51.5318 | 56.5685 | -65.6389 | 0.64736 | 3.7771 | 41.9078
26.23 | 4.6723 | 22.6643 | -50.2351 | 55.1111 | -65.7169 | 0.64741 | 3.7764 | 41.9138
26.24 | 4.6439 | 22.1031 | -48.8024 | 53.5744 | -65.6338 | 0.64563 | 3.8003 | 41.6845
26.25 | 4.6291 | 21.5202 | -47.4372 | 52.0903 | -65.5983 | 0.6447 | 3.8128 | 41.5642
26.26 | 4.6328 | 20.8972 | -46.1457 | 50.6569 | -65.6366 | 0.64493 | 3.8097 | 41.5939
26.27 | 4.6235 | 20.3623 | -44.8646 | 49.2692 | -65.5887 | 0.64435 | 3.8176 | 41.5187
26.28 | 4.6013 | 19.9043 | -43.5815 | 47.9117 | -65.4532 | 0.64294 | 3.8366 | 41.3368
26.29 | 4.5969 | 19.4293 | -42.4216 | 46.6593 | -65.3921 | 0.64266 | 3.8404 | 41.3013
26.3 | 4.5732 | 19.0207 | -41.1762 | 45.3571 | -65.2063 | 0.64114 | 3.8609 | 41.1064
26.31 | 4.5621 | 18.5833 | -39.966 | 44.0752 | -65.0628 | 0.64043 | 3.8706 | 41.0144
26.32 | 4.54 | 18.2244 | -38.8011 | 42.8679 | -64.8413 | 0.63899 | 3.8901 | 40.8309
26.33 | 4.5254 | 17.8401 | -37.6239 | 41.6392 | -64.6312 | 0.63804 | 3.9031 | 40.7092
26.34 | 4.507 | 17.5201 | -36.5455 | 40.5281 | -64.3869 | 0.63683 | 3.9196 | 40.5548
26.35 | 4.4762 | 17.2419 | -35.4144 | 39.3886 | -64.0405 | 0.63478 | 3.9475 | 40.2947
26.36 | 4.4842 | 16.82 | -34.291 | 38.194 | -63.8717 | 0.63532 | 3.9402 | 40.3628
26.37 | 4.46 | 16.5621 | -33.2373 | 37.1351 | -63.5131 | 0.6337 | 3.9623 | 40.1575
26.38 | 4.4447 | 16.2761 | -32.176 | 36.0584 | -63.1678 | 0.63267 | 3.9765 | 40.0271
26.39 | 4.4196 | 16.0405 | -31.1251 | 35.0153 | -62.7355 | 0.63097 | 3.9999 | 39.8119
26.4 | 4.3964 | 15.8098 | -30.0861 | 33.9871 | -62.2788 | 0.62938 | 4.0217 | 39.6123
26.41 | 4.3848 | 15.5617 | -29.1035 | 33.0028 | -61.8666 | 0.62858 | 4.0328 | 39.5116
26.42 | 4.371 | 15.3162 | -28.0708 | 31.9774 | -61.382 | 0.62763 | 4.0459 | 39.3919
26.43 | 4.3505 | 15.1291 | -27.1285 | 31.0619 | -60.8525 | 0.62621 | 4.0657 | 39.2133
26.44 | 4.3237 | 14.9477 | -26.0935 | 30.0717 | -60.1938 | 0.62432 | 4.0919 | 38.9775
26.45 | 4.3035 | 14.763 | -25.1041 | 29.1232 | -59.5416 | 0.62289 | 4.1117 | 38.7995
26.46 | 4.2886 | 14.5842 | -24.1792 | 28.237 | -58.9029 | 0.62183 | 4.1266 | 38.6671
26.47 | 4.2722 | 14.4187 | -23.2552 | 27.3624 | -58.2003 | 0.62065 | 4.1431 | 38.5204
26.48 | 4.2459 | 14.2773 | -22.2555 | 26.4414 | -57.3193 | 0.61875 | 4.1697 | 38.2855
26.49 | 4.2312 | 14.1282 | -21.362 | 25.6114 | -56.5205 | 0.61768 | 4.1847 | 38.1529
26.5 | 4.2072 | 14.0041 | -20.4005 | 24.7446 | -55.5322 | 0.61591 | 4.2096 | 37.9349
26.51 | 4.1809 | 13.9108 | -19.5151 | 23.9656 | -54.518 | 0.61397 | 4.2371 | 37.6955
26.52 | 4.1709 | 13.7674 | -18.6185 | 23.1558 | -53.5192 | 0.61322 | 4.2476 | 37.6043
26.53 | 4.147 | 13.6769 | -17.7133 | 22.3789 | -52.3274 | 0.61143 | 4.2731 | 37.3841
26.54 | 4.116 | 13.6207 | -16.8252 | 21.6474 | -51.0085 | 0.60907 | 4.3066 | 37.0968
26.55 | 4.1065 | 13.4977 | -15.9241 | 20.875 | -49.7147 | 0.60834 | 4.317 | 37.0082
26.56 | 4.0806 | 13.445 | -15.0727 | 20.1979 | -48.2668 | 0.60635 | 4.3456 | 36.7658
26.57 | 4.0568 | 13.3887 | -14.1949 | 19.5129 | -46.6742 | 0.60449 | 4.3722 | 36.5408
26.58 | 4.0458 | 13.2936 | -13.2932 | 18.7997 | -44.9994 | 0.60363 | 4.3846 | 36.4368
26.59 | 4.0283 | 13.2345 | -12.4398 | 18.1631 | -43.2271 | 0.60225 | 4.4044 | 36.2708
26.6 | 3.9978 | 13.2225 | -11.5571 | 17.5613 | -41.1552 | 0.59982 | 4.4395 | 35.9787
26.61 | 3.9738 | 13.2003 | -10.7053 | 16.9957 | -39.0416 | 0.59789 | 4.4676 | 35.7474
26.62 | 3.9608 | 13.1476 | -9.8417 | 16.4231 | -36.8169 | 0.59684 | 4.4829 | 35.6217
26.63 | 3.948 | 13.1019 | -8.9777 | 15.8827 | -34.4197 | 0.5958 | 4.498 | 35.4974
26.64 | 3.9175 | 13.1235 | -8.1131 | 15.4288 | -31.7248 | 0.59329 | 4.5347 | 35.1989
26.65 | 3.9054 | 13.0928 | -7.2675 | 14.9745 | -29.0336 | 0.59228 | 4.5494 | 35.0801
26.66 | 3.8821 | 13.1066 | -6.4077 | 14.5891 | -26.0536 | 0.59034 | 4.578 | 34.8498
26.67 | 3.8653 | 13.1055 | -5.5348 | 14.2263 | -22.8958 | 0.58893 | 4.5987 | 34.6838
26.68 | 3.8304 | 13.178 | -4.7127 | 13.9953 | -19.6781 | 0.58596 | 4.6427 | 34.3345
26.69 | 3.8189 | 13.1757 | -3.8361 | 13.7228 | -16.233 | 0.58496 | 4.6574 | 34.2183
26.7 | 3.812 | 13.1666 | -2.9773 | 13.499 | -12.7418 | 0.58437 | 4.6663 | 34.1487
26.71 | 3.7797 | 13.2542 | -2.1281 | 13.424 | -9.1217 | 0.58157 | 4.708 | 33.8219
26.72 | 3.7682 | 13.2776 | -1.2374 | 13.3351 | -5.3242 | 0.58056 | 4.7231 | 33.7046
26.73 | 3.7529 | 13.3238 | -0.39929 | 13.3298 | -1.7166 | 0.57921 | 4.7433 | 33.5481
26.74 | 3.7432 | 13.3589 | 0.45939 | 13.3668 | 1.9695 | 0.57834 | 4.7563 | 33.4478
26.75 | 3.7231 | 13.4399 | 1.3304 | 13.5056 | 5.653 | 0.57655 | 4.7833 | 33.241
26.76 | 3.6984 | 13.5477 | 2.199 | 13.725 | 9.2198 | 0.57432 | 4.8169 | 32.9845
26.77 | 3.6857 | 13.6206 | 3.0548 | 13.9589 | 12.641 | 0.57317 | 4.8343 | 32.8524
26.78 | 3.6713 | 13.7117 | 3.9664 | 14.2739 | 16.1338 | 0.57186 | 4.8543 | 32.7019
26.79 | 3.6604 | 13.7973 | 4.8285 | 14.6178 | 19.288 | 0.57086 | 4.8695 | 32.5877
26.8 | 3.644 | 13.9158 | 5.7226 | 15.0465 | 22.3538 | 0.56934 | 4.8926 | 32.4143
26.81 | 3.6317 | 14.0277 | 6.5997 | 15.5026 | 25.1959 | 0.56819 | 4.9101 | 32.2842
26.82 | 3.6174 | 14.1611 | 7.5189 | 16.0334 | 27.9662 | 0.56686 | 4.9305 | 32.1328
26.83 | 3.6079 | 14.2869 | 8.4365 | 16.5918 | 30.5623 | 0.56597 | 4.9442 | 32.0317
26.84 | 3.588 | 14.4637 | 9.3336 | 17.2138 | 32.8347 | 0.56408 | 4.9732 | 31.8182
26.85 | 3.5883 | 14.5689 | 10.2304 | 17.802 | 35.0769 | 0.56411 | 4.9727 | 31.8224
26.86 | 3.5665 | 14.78 | 11.1539 | 18.5164 | 37.0405 | 0.56203 | 5.0048 | 31.5878
26.87 | 3.5579 | 14.953 | 12.1096 | 19.2415 | 39.002 | 0.5612 | 5.0176 | 31.4951
26.88 | 3.5474 | 15.1384 | 13.0119 | 19.962 | 40.6799 | 0.56019 | 5.0333 | 31.3811
26.89 | 3.5399 | 15.3399 | 14.015 | 20.7782 | 42.4158 | 0.55946 | 5.0447 | 31.2993
26.9 | 3.5346 | 15.5345 | 14.9605 | 21.567 | 43.9218 | 0.55894 | 5.0526 | 31.2419
26.91 | 3.5181 | 15.8066 | 15.9772 | 22.4749 | 45.3075 | 0.55734 | 5.0776 | 31.0624
26.92 | 3.5234 | 15.9716 | 16.89 | 23.2457 | 46.6008 | 0.55785 | 5.0696 | 31.12
26.93 | 3.5095 | 16.2617 | 17.9089 | 24.1903 | 47.7599 | 0.55649 | 5.0909 | 30.9679
26.94 | 3.5111 | 16.494 | 18.9327 | 25.1097 | 48.9379 | 0.55665 | 5.0884 | 30.9859
26.95 | 3.5011 | 16.7938 | 19.9418 | 26.0712 | 49.8981 | 0.55567 | 5.1037 | 30.8768
26.96 | 3.499 | 17.0839 | 21.0022 | 27.0731 | 50.8741 | 0.55546 | 5.107 | 30.8532
26.97 | 3.4952 | 17.4024 | 22.0763 | 28.1106 | 51.7519 | 0.55508 | 5.1128 | 30.8117
26.98 | 3.4838 | 17.7709 | 23.1244 | 29.164 | 52.4581 | 0.55395 | 5.1306 | 30.6858
26.99 | 3.4864 | 18.0886 | 24.1955 | 30.2095 | 53.2182 | 0.55421 | 5.1265 | 30.7147
27 | 3.4858 | 18.454 | 25.3075 | 31.3212 | 53.9009 | 0.55414 | 5.1275 | 30.7077
27.01 | 3.4852 | 18.842 | 26.4332 | 32.4613 | 54.5182 | 0.55409 | 5.1284 | 30.7016
27.02 | 3.4766 | 19.2979 | 27.562 | 33.6463 | 55.0018 | 0.55323 | 5.1419 | 30.6063
27.03 | 3.4875 | 19.6746 | 28.7355 | 34.8255 | 55.6015 | 0.55432 | 5.1248 | 30.7267
27.04 | 3.4779 | 20.1943 | 29.903 | 36.0832 | 55.9679 | 0.55336 | 5.1398 | 30.6208
27.05 | 3.4759 | 20.6946 | 31.0814 | 37.3406 | 56.3437 | 0.55317 | 5.1429 | 30.5991
27.06 | 3.4885 | 21.1458 | 32.3151 | 38.6188 | 56.8008 | 0.55441 | 5.1233 | 30.7374
27.07 | 3.4896 | 21.7023 | 33.5651 | 39.97 | 57.1144 | 0.55453 | 5.1215 | 30.7502
27.08 | 3.4909 | 22.2812 | 34.81 | 41.3302 | 57.3777 | 0.55465 | 5.1196 | 30.7641
27.09 | 3.5016 | 22.8688 | 36.1582 | 42.7831 | 57.6882 | 0.55571 | 5.103 | 30.8816
27.1 | 3.4931 | 23.5952 | 37.4438 | 44.258 | 57.783 | 0.55487 | 5.1161 | 30.7885
27.11 | 3.5018 | 24.2575 | 38.7961 | 45.7554 | 57.9841 | 0.55573 | 5.1027 | 30.8835
27.12 | 3.506 | 24.9873 | 40.1532 | 47.2931 | 58.1062 | 0.55615 | 5.0962 | 30.9302
27.13 | 3.5191 | 25.7162 | 41.5809 | 48.8906 | 58.2649 | 0.55744 | 5.0761 | 31.0735
27.14 | 3.5261 | 26.5617 | 43.0588 | 50.5923 | 58.3309 | 0.55812 | 5.0655 | 31.1495
27.15 | 3.5284 | 27.4642 | 44.4988 | 52.2918 | 58.3176 | 0.55834 | 5.062 | 31.1747
27.16 | 3.5453 | 28.3026 | 45.9917 | 54.0026 | 58.3926 | 0.55999 | 5.0364 | 31.3588
27.17 | 3.5505 | 29.3669 | 47.5861 | 55.9182 | 58.3201 | 0.56048 | 5.0287 | 31.4142
27.18 | 3.5591 | 30.3921 | 49.1094 | 57.753 | 58.2482 | 0.56132 | 5.0158 | 31.5078
27.19 | 3.56 | 31.6079 | 50.7053 | 59.7502 | 58.0621 | 0.5614 | 5.0145 | 31.517
27.2 | 3.5801 | 32.717 | 52.3743 | 61.7533 | 58.008 | 0.56333 | 4.9847 | 31.7341
27.21 | 3.5887 | 34.0131 | 54.0382 | 63.8515 | 57.8127 | 0.56415 | 4.9722 | 31.8261
27.22 | 3.6074 | 35.3012 | 55.7711 | 66.0045 | 57.6677 | 0.56592 | 4.9449 | 32.0263
27.23 | 3.6125 | 36.795 | 57.4581 | 68.2298 | 57.3654 | 0.56639 | 4.9377 | 32.08
27.24 | 3.6269 | 38.454 | 59.3712 | 70.7365 | 57.0694 | 0.56775 | 4.9169 | 32.2339
27.25 | 3.6361 | 40.0758 | 61.082 | 73.0553 | 56.7313 | 0.5686 | 4.9038 | 32.331
27.26 | 3.6513 | 41.9382 | 63.0225 | 75.701 | 56.3584 | 0.57001 | 4.8824 | 32.4909
27.27 | 3.6657 | 43.858 | 64.9098 | 78.3378 | 55.9542 | 0.57134 | 4.8621 | 32.6433
27.28 | 3.6852 | 45.9611 | 66.9325 | 81.1934 | 55.5236 | 0.57312 | 4.835 | 32.8471
27.29 | 3.6936 | 48.1378 | 68.7356 | 83.9156 | 54.9953 | 0.57389 | 4.8234 | 32.9352
27.3 | 3.7159 | 50.5247 | 70.8114 | 86.9885 | 54.4918 | 0.5759 | 4.7931 | 33.166
27.31 | 3.7235 | 53.1738 | 72.7068 | 90.0763 | 53.8204 | 0.57659 | 4.7827 | 33.2453
27.32 | 3.7362 | 56.0342 | 74.6846 | 93.3682 | 53.12 | 0.57772 | 4.7656 | 33.3761
27.33 | 3.7588 | 58.9832 | 76.7515 | 96.7978 | 52.4579 | 0.57972 | 4.7356 | 33.6078
27.34 | 3.7636 | 62.444 | 78.6199 | 100.4009 | 51.5416 | 0.58015 | 4.7292 | 33.6575
27.35 | 3.7853 | 65.8857 | 80.6168 | 104.1152 | 50.742 | 0.58205 | 4.7008 | 33.8781
27.36 | 3.8101 | 69.6532 | 82.6548 | 108.0897 | 49.8793 | 0.58421 | 4.6686 | 34.1301
27.37 | 3.8261 | 73.8845 | 84.5053 | 112.25 | 48.8363 | 0.58559 | 4.6482 | 34.2913
27.38 | 3.8482 | 78.3691 | 86.3455 | 116.6073 | 47.7725 | 0.58748 | 4.6202 | 34.5128
27.39 | 3.8593 | 83.0965 | 87.7857 | 120.8774 | 46.5719 | 0.58842 | 4.6063 | 34.6238
27.4 | 3.8766 | 88.4125 | 89.2215 | 125.6075 | 45.261 | 0.58988 | 4.5848 | 34.7954
27.41 | 3.9015 | 94.2368 | 90.6112 | 130.7324 | 43.8764 | 0.59196 | 4.5541 | 35.0419
27.42 | 3.9124 | 100.2154 | 91.333 | 135.5907 | 42.3451 | 0.59287 | 4.5409 | 35.1491
27.43 | 3.9333 | 106.7812 | 91.9521 | 140.9164 | 40.7327 | 0.59459 | 4.5156 | 35.3537
27.44 | 3.9441 | 113.9777 | 91.8193 | 146.3616 | 38.8546 | 0.59547 | 4.5027 | 35.459
27.45 | 3.9662 | 121.3421 | 91.4845 | 151.9648 | 37.0141 | 0.59728 | 4.4764 | 35.6745
27.46 | 3.9938 | 129.5095 | 90.6123 | 158.0611 | 34.9789 | 0.5995 | 4.4441 | 35.9407
27.47 | 4.0086 | 137.4948 | 88.7038 | 163.6251 | 32.8279 | 0.60069 | 4.427 | 36.0826
27.48 | 4.0284 | 145.9639 | 86.0603 | 169.4457 | 30.5236 | 0.60226 | 4.4043 | 36.2717
27.49 | 4.0542 | 154.9828 | 82.5115 | 175.5785 | 28.0305 | 0.60429 | 4.3751 | 36.5164
27.5 | 4.0721 | 164.0213 | 77.5001 | 181.4091 | 25.2908 | 0.60568 | 4.3551 | 36.6852
27.51 | 4.0899 | 172.8696 | 71.2792 | 186.9883 | 22.4078 | 0.60707 | 4.3353 | 36.8531
27.52 | 4.1061 | 181.0897 | 63.9579 | 192.0523 | 19.4524 | 0.60832 | 4.3174 | 37.0047
27.53 | 4.1336 | 189.4202 | 55.3207 | 197.3332 | 16.2806 | 0.61041 | 4.2876 | 37.2598
27.54 | 4.1465 | 196.319 | 45.0323 | 201.4176 | 12.9192 | 0.61139 | 4.2737 | 37.3793
27.55 | 4.1621 | 202.0553 | 33.9084 | 204.8807 | 9.5265 | 0.61256 | 4.257 | 37.5231
27.56 | 4.1835 | 206.7902 | 21.5609 | 207.9112 | 5.9524 | 0.61416 | 4.2343 | 37.7195
27.57 | 4.2007 | 209.6593 | 8.6102 | 209.8361 | 2.3517 | 0.61543 | 4.2164 | 37.8761
27.58 | 4.2217 | 210.9865 | -4.4073 | 211.0325 | -1.1967 | 0.61698 | 4.1946 | 38.0666
27.59 | 4.2419 | 210.414 | -18.2737 | 211.206 | -4.9635 | 0.61846 | 4.1738 | 38.2492
27.6 | 4.2602 | 207.9615 | -31.4718 | 210.3294 | -8.6056 | 0.61979 | 4.1552 | 38.4134
27.61 | 4.2797 | 204.0269 | -43.7685 | 208.6688 | -12.1078 | 0.62119 | 4.1355 | 38.5881
27.62 | 4.298 | 198.4872 | -55.3788 | 206.0679 | -15.5894 | 0.6225 | 4.1172 | 38.7505
27.63 | 4.3202 | 191.9987 | -65.8192 | 202.9672 | -18.9223 | 0.62407 | 4.0953 | 38.9468
27.64 | 4.3412 | 184.0819 | -75.4401 | 198.9406 | -22.2847 | 0.62555 | 4.0747 | 39.1319
27.65 | 4.3539 | 175.4905 | -83.1991 | 194.2138 | -25.3654 | 0.62644 | 4.0624 | 39.2431
27.66 | 4.3558 | 166.583 | -89.1191 | 188.9236 | -28.1461 | 0.62657 | 4.0606 | 39.2592
27.67 | 4.3899 | 157.8649 | -95.0139 | 184.2525 | -31.0425 | 0.62894 | 4.0278 | 39.5564
27.68 | 4.3965 | 148.7021 | -98.8292 | 178.5484 | -33.6086 | 0.62939 | 4.0216 | 39.613
27.69 | 4.409 | 140.064 | -101.7237 | 173.1058 | -35.9897 | 0.63025 | 4.0098 | 39.7212
27.7 | 4.43 | 131.3341 | -104.0391 | 167.5494 | -38.3853 | 0.63167 | 3.9901 | 39.9014
27.71 | 4.4471 | 123.4408 | -105.3461 | 162.2819 | -40.478 | 0.63283 | 3.9742 | 40.0475
27.72 | 4.4602 | 115.9194 | -105.8935 | 157.0055 | -42.4121 | 0.63371 | 3.9621 | 40.1593
27.73 | 4.475 | 108.5362 | -105.9123 | 151.6493 | -44.2991 | 0.6347 | 3.9486 | 40.2846
27.74 | 4.4922 | 101.8195 | -105.527 | 146.6395 | -46.0245 | 0.63585 | 3.9329 | 40.4305
27.75 | 4.5114 | 95.3602 | -104.7563 | 141.6596 | -47.6883 | 0.63712 | 3.9156 | 40.5919
27.76 | 4.5132 | 89.6915 | -103.3862 | 136.8696 | -49.0572 | 0.63723 | 3.9141 | 40.6064
27.77 | 4.5274 | 84.0968 | -101.9484 | 132.1581 | -50.481 | 0.63817 | 3.9013 | 40.7256
27.78 | 4.5385 | 79.3203 | -100.408 | 127.9589 | -51.692 | 0.63889 | 3.8915 | 40.8179
27.79 | 4.5564 | 74.5095 | -98.6957 | 123.6628 | -52.9494 | 0.64006 | 3.8756 | 40.9673
27.8 | 4.5523 | 70.2952 | -96.5964 | 119.4667 | -53.9559 | 0.63979 | 3.8793 | 40.9329
27.81 | 4.5757 | 66.2618 | -94.8323 | 115.6884 | -55.0571 | 0.6413 | 3.8588 | 41.1267
27.82 | 4.5857 | 62.8013 | -92.9521 | 112.1788 | -55.9559 | 0.64194 | 3.8501 | 41.2089
27.83 | 4.5989 | 59.2627 | -90.882 | 108.497 | -56.8924 | 0.64279 | 3.8386 | 41.3179
27.84 | 4.6098 | 56.2322 | -88.9316 | 105.2183 | -57.6946 | 0.64348 | 3.8293 | 41.4068
27.85 | 4.6211 | 53.3099 | -86.905 | 101.953 | -58.474 | 0.6442 | 3.8196 | 41.4994
27.86 | 4.6194 | 50.6797 | -84.7685 | 98.763 | -59.1266 | 0.64409 | 3.821 | 41.4855
27.87 | 4.6292 | 48.2234 | -82.8083 | 95.8265 | -59.7858 | 0.64471 | 3.8127 | 41.5653
27.88 | 4.6282 | 45.898 | -80.6875 | 92.8284 | -60.3673 | 0.64465 | 3.8136 | 41.5569
27.89 | 4.6314 | 43.8986 | -78.819 | 90.2193 | -60.8843 | 0.64485 | 3.8109 | 41.5829
27.9 | 4.6448 | 41.8236 | -76.9039 | 87.541 | -61.4609 | 0.6457 | 3.7995 | 41.6921
27.91 | 4.6627 | 39.8817 | -75.066 | 85.0027 | -62.0189 | 0.64681 | 3.7845 | 41.8364
27.92 | 4.6558 | 38.1984 | -73.098 | 82.4769 | -62.4102 | 0.64638 | 3.7902 | 41.7808
27.93 | 4.6439 | 36.7033 | -71.2067 | 80.1095 | -62.7314 | 0.64564 | 3.8002 | 41.6846
27.94 | 4.6472 | 35.171 | -69.3812 | 77.7865 | -63.1186 | 0.64584 | 3.7975 | 41.7113
27.95 | 4.6491 | 33.8743 | -67.7571 | 75.7528 | -63.4379 | 0.64596 | 3.7959 | 41.7262
27.96 | 4.6514 | 32.5393 | -66.0197 | 73.603 | -63.7627 | 0.6461 | 3.794 | 41.745
27.97 | 4.6523 | 31.296 | -64.3177 | 71.5277 | -64.0533 | 0.64616 | 3.7932 | 41.7522
27.98 | 4.6601 | 30.1608 | -62.7814 | 69.6504 | -64.34 | 0.64665 | 3.7866 | 41.8153
27.99 | 4.6543 | 29.1599 | -61.2286 | 67.8177 | -64.5342 | 0.64629 | 3.7915 | 41.7689
28 | 4.6574 | 28.1131 | -59.6499 | 65.9429 | -64.7655 | 0.64648 | 3.7889 | 41.7934
28.01 | 4.6486 | 27.2073 | -58.1046 | 64.159 | -64.909 | 0.64593 | 3.7963 | 41.7223
28.02 | 4.6434 | 26.2923 | -56.5344 | 62.3492 | -65.0586 | 0.6456 | 3.8007 | 41.6806
28.03 | 4.635 | 25.5389 | -55.1539 | 60.7798 | -65.1537 | 0.64508 | 3.8078 | 41.6126
28.04 | 4.6465 | 24.6733 | -53.7485 | 59.1412 | -65.3426 | 0.6458 | 3.7981 | 41.7052
28.05 | 4.6387 | 23.9373 | -52.3152 | 57.5315 | -65.4133 | 0.64531 | 3.8047 | 41.6421
28.06 | 4.6348 | 23.2422 | -50.9573 | 56.0075 | -65.4818 | 0.64506 | 3.808 | 41.6103
28.07 | 4.6223 | 22.6515 | -49.6694 | 54.5906 | -65.4849 | 0.64427 | 3.8186 | 41.5089
28.08 | 4.6214 | 22.0006 | -48.3492 | 53.1194 | -65.5329 | 0.64421 | 3.8194 | 41.5012
28.09 | 4.6101 | 21.4538 | -47.0917 | 51.7483 | -65.5073 | 0.6435 | 3.829 | 41.4092
28.1 | 4.5908 | 20.9625 | -45.8329 | 50.3992 | -65.4223 | 0.64227 | 3.8456 | 41.2514
28.11 | 4.6073 | 20.3558 | -44.6747 | 49.0937 | -65.5039 | 0.64332 | 3.8314 | 41.3864
28.12 | 4.5911 | 19.8867 | -43.4303 | 47.7668 | -65.3971 | 0.64229 | 3.8454 | 41.2534
28.13 | 4.5708 | 19.4512 | -42.1875 | 46.4558 | -65.2473 | 0.64098 | 3.8631 | 41.086
28.14 | 4.5651 | 18.991 | -41.0142 | 45.1976 | -65.1543 | 0.64062 | 3.868 | 41.0393
28.15 | 4.5523 | 18.5797 | -39.8489 | 43.9675 | -65.0026 | 0.63979 | 3.8792 | 40.9334
28.16 | 4.5442 | 18.2059 | -38.7993 | 42.8584 | -64.8626 | 0.63926 | 3.8865 | 40.8653
28.17 | 4.5282 | 17.8764 | -37.7522 | 41.7707 | -64.6617 | 0.63822 | 3.9006 | 40.7325
28.18 | 4.511 | 17.5289 | -36.6147 | 40.5943 | -64.4179 | 0.63709 | 3.916 | 40.5881
28.19 | 4.4986 | 17.1926 | -35.5332 | 39.474 | -64.1803 | 0.63627 | 3.9272 | 40.4839
28.2 | 4.4772 | 16.9182 | -34.4963 | 38.4216 | -63.8752 | 0.63485 | 3.9466 | 40.3032
28.21 | 4.4701 | 16.6002 | -33.4714 | 37.3617 | -63.621 | 0.63438 | 3.9531 | 40.2433
28.22 | 4.4532 | 16.3224 | -32.4216 | 36.2985 | -63.2775 | 0.63324 | 3.9686 | 40.0994
28.23 | 4.4364 | 16.0871 | -31.4796 | 35.352 | -62.9316 | 0.63211 | 3.9841 | 39.9563
28.24 | 4.4069 | 15.882 | -30.4549 | 34.3473 | -62.4584 | 0.6301 | 4.0118 | 39.7032
28.25 | 4.4056 | 15.5995 | -29.4947 | 33.3658 | -62.1261 | 0.63001 | 4.013 | 39.6915
28.26 | 4.3818 | 15.4 | -28.5056 | 32.3996 | -61.6202 | 0.62838 | 4.0356 | 39.4859
28.27 | 4.3632 | 15.2076 | -27.5813 | 31.4961 | -61.1289 | 0.62709 | 4.0534 | 39.3244
28.28 | 4.3508 | 14.9833 | -26.593 | 30.5236 | -60.6018 | 0.62623 | 4.0654 | 39.2159
28.29 | 4.3409 | 14.7788 | -25.6801 | 29.6291 | -60.0798 | 0.62553 | 4.075 | 39.1287
28.3 | 4.3132 | 14.65 | -24.7913 | 28.7963 | -59.4199 | 0.62358 | 4.1022 | 38.8849
28.31 | 4.2844 | 14.5292 | -23.8933 | 27.9641 | -58.6968 | 0.62152 | 4.1308 | 38.6294
28.32 | 4.2803 | 14.3152 | -22.9332 | 27.0344 | -58.0272 | 0.62123 | 4.1349 | 38.5927
28.33 | 4.2663 | 14.1636 | -22.0614 | 26.2167 | -57.2993 | 0.62023 | 4.149 | 38.4682
28.34 | 4.2371 | 14.0611 | -21.1453 | 25.3937 | -56.3773 | 0.61811 | 4.1787 | 38.2059
28.35 | 4.2204 | 13.9407 | -20.3117 | 24.6355 | -55.5368 | 0.61689 | 4.1959 | 38.0548
28.36 | 4.1852 | 13.8726 | -19.3978 | 23.848 | -54.429 | 0.61429 | 4.2326 | 37.7348
28.37 | 4.1738 | 13.7454 | -18.554 | 23.0908 | -53.4678 | 0.61344 | 4.2446 | 37.6305
28.38 | 4.157 | 13.6306 | -17.6434 | 22.2953 | -52.3118 | 0.61218 | 4.2624 | 37.4763
28.39 | 4.1345 | 13.5644 | -16.8566 | 21.6365 | -51.1767 | 0.61048 | 4.2866 | 37.2683
28.4 | 4.1183 | 13.4713 | -15.9998 | 20.9157 | -49.9037 | 0.60924 | 4.3042 | 37.1175
28.41 | 4.0872 | 13.43 | -15.1163 | 20.2205 | -48.3807 | 0.60686 | 4.3383 | 36.8276
28.42 | 4.0688 | 13.3689 | -14.3299 | 19.5978 | -46.9871 | 0.60543 | 4.3587 | 36.6546
28.43 | 4.0499 | 13.3047 | -13.4674 | 18.9311 | -45.3483 | 0.60395 | 4.38 | 36.4757
28.44 | 4.0384 | 13.2284 | -12.6432 | 18.2987 | -43.7042 | 0.60305 | 4.393 | 36.3664
28.45 | 4.0056 | 13.2261 | -11.7942 | 17.721 | -41.7245 | 0.60045 | 4.4305 | 36.0538
28.46 | 3.9912 | 13.1735 | -10.971 | 17.1436 | -39.7878 | 0.59929 | 4.4472 | 35.915
28.47 | 3.9704 | 13.1506 | -10.1644 | 16.6209 | -37.7015 | 0.59762 | 4.4715 | 35.7146
28.48 | 3.938 | 13.1701 | -9.3254 | 16.1374 | -35.3014 | 0.59498 | 4.51 | 35.4
28.49 | 3.923 | 13.1407 | -8.5039 | 15.6523 | -32.9089 | 0.59374 | 4.5281 | 35.2527
28.5 | 3.9053 | 13.1285 | -7.6978 | 15.2189 | -30.3851 | 0.59228 | 4.5495 | 35.0792
28.51 | 3.876 | 13.1602 | -6.8571 | 14.8395 | -27.5216 | 0.58983 | 4.5855 | 34.7895
28.52 | 3.8648 | 13.1408 | -6.055 | 14.4687 | -24.739 | 0.58888 | 4.5994 | 34.6784
28.53 | 3.8348 | 13.1909 | -5.2166 | 14.1849 | -21.5774 | 0.58633 | 4.6371 | 34.3786
28.54 | 3.8244 | 13.1831 | -4.4087 | 13.9008 | -18.491 | 0.58544 | 4.6503 | 34.2741
28.55 | 3.7923 | 13.2578 | -3.5905 | 13.7353 | -15.1534 | 0.58266 | 4.6917 | 33.9496
28.56 | 3.7748 | 13.288 | -2.7218 | 13.5638 | -11.5759 | 0.58113 | 4.7145 | 33.7717
28.57 | 3.7519 | 13.3473 | -1.9024 | 13.4822 | -8.1119 | 0.57912 | 4.7447 | 33.5375
28.58 | 3.7329 | 13.4015 | -1.1006 | 13.4466 | -4.6948 | 0.57742 | 4.7701 | 33.3417
28.59 | 3.7209 | 13.4379 | -0.24472 | 13.4401 | -1.0433 | 0.57635 | 4.7862 | 33.2184
28.6 | 3.6907 | 13.5494 | 0.54505 | 13.5604 | 2.3036 | 0.57362 | 4.8275 | 32.9042
28.61 | 3.6813 | 13.5936 | 1.4052 | 13.666 | 5.902 | 0.57277 | 4.8404 | 32.8068
28.62 | 3.6675 | 13.6626 | 2.2333 | 13.8439 | 9.2837 | 0.57151 | 4.8596 | 32.6621
28.63 | 3.6448 | 13.7737 | 3.056 | 14.1086 | 12.5096 | 0.56941 | 4.8915 | 32.4226
28.64 | 3.6298 | 13.867 | 3.9329 | 14.4139 | 15.8344 | 0.56802 | 4.9127 | 32.2647
28.65 | 3.6002 | 14.027 | 4.8011 | 14.8259 | 18.8949 | 0.56524 | 4.9554 | 31.9492
28.66 | 3.5977 | 14.09 | 5.6449 | 15.1787 | 21.8327 | 0.565 | 4.959 | 31.9224
28.67 | 3.5679 | 14.2726 | 6.5159 | 15.6896 | 24.5384 | 0.56216 | 5.0028 | 31.6025
28.68 | 3.5541 | 14.4036 | 7.4012 | 16.1939 | 27.1962 | 0.56084 | 5.0233 | 31.4538
28.69 | 3.5459 | 14.521 | 8.2684 | 16.71 | 29.6576 | 0.56004 | 5.0356 | 31.3643
28.7 | 3.5224 | 14.7128 | 9.1432 | 17.3223 | 31.8588 | 0.55776 | 5.0711 | 31.1094
28.71 | 3.5124 | 14.862 | 10.0377 | 17.9341 | 34.0349 | 0.55678 | 5.0864 | 31.0002
28.72 | 3.4837 | 15.1004 | 10.9074 | 18.6278 | 35.8418 | 0.55394 | 5.1307 | 30.685
28.73 | 3.4734 | 15.2809 | 11.844 | 19.3335 | 37.7788 | 0.55291 | 5.1469 | 30.571
28.74 | 3.4769 | 15.4069 | 12.7522 | 19.9998 | 39.6145 | 0.55327 | 5.1413 | 30.6102
28.75 | 3.4497 | 15.6914 | 13.702 | 20.8318 | 41.1282 | 0.55053 | 5.1843 | 30.3086
28.76 | 3.4495 | 15.8633 | 14.6384 | 21.5853 | 42.7003 | 0.55051 | 5.1848 | 30.3057
28.77 | 3.4342 | 16.1267 | 15.6157 | 22.4481 | 44.0778 | 0.54896 | 5.2092 | 30.136
28.78 | 3.4248 | 16.3656 | 16.5401 | 23.2682 | 45.3038 | 0.54801 | 5.2243 | 30.0311
28.79 | 3.4088 | 16.6569 | 17.4887 | 24.1518 | 46.3955 | 0.54636 | 5.2504 | 29.8508
28.8 | 3.3985 | 16.9498 | 18.5005 | 25.0911 | 47.5047 | 0.5453 | 5.2673 | 29.7351
28.81 | 3.3902 | 17.2465 | 19.5033 | 26.035 | 48.5143 | 0.54444 | 5.281 | 29.6416
28.82 | 3.3889 | 17.5262 | 20.5208 | 26.9865 | 49.5005 | 0.5443 | 5.2832 | 29.6263
28.83 | 3.3807 | 17.8526 | 21.5194 | 27.9607 | 50.3207 | 0.54346 | 5.2967 | 29.5346
28.84 | 3.3657 | 18.2583 | 22.5944 | 29.0495 | 51.0587 | 0.54189 | 5.3218 | 29.3641
28.85 | 3.363 | 18.6238 | 23.6991 | 30.1412 | 51.8382 | 0.5416 | 5.3264 | 29.3331
28.86 | 3.3565 | 19.0005 | 24.7143 | 31.1739 | 52.4468 | 0.54092 | 5.3374 | 29.2592
28.87 | 3.3505 | 19.4173 | 25.8001 | 32.2906 | 53.0348 | 0.54029 | 5.3475 | 29.1908
28.88 | 3.3396 | 19.9095 | 26.9469 | 33.504 | 53.5416 | 0.53912 | 5.3662 | 29.0653
28.89 | 3.3393 | 20.3515 | 28.081 | 34.6803 | 54.0677 | 0.5391 | 5.3666 | 29.0627
28.9 | 3.3426 | 20.7869 | 29.2051 | 35.8473 | 54.5585 | 0.53944 | 5.3611 | 29.1
28.91 | 3.3325 | 21.379 | 30.4296 | 37.189 | 54.9093 | 0.53837 | 5.3784 | 28.9843
28.92 | 3.3268 | 21.9323 | 31.573 | 38.4432 | 55.2141 | 0.53777 | 5.3881 | 28.9194
28.93 | 3.332 | 22.458 | 32.774 | 39.7303 | 55.5797 | 0.53832 | 5.3792 | 28.9787
28.94 | 3.3331 | 23.0973 | 34.0914 | 41.179 | 55.8821 | 0.53843 | 5.3774 | 28.9909
28.95 | 3.3225 | 23.8072 | 35.3049 | 42.5819 | 56.0071 | 0.5373 | 5.3956 | 28.8694
28.96 | 3.3293 | 24.4283 | 36.5592 | 43.9695 | 56.2498 | 0.53803 | 5.3839 | 28.9476
28.97 | 3.3315 | 25.2036 | 37.965 | 45.5693 | 56.4213 | 0.53827 | 5.38 | 28.9731
28.98 | 3.3337 | 25.9454 | 39.2516 | 47.0516 | 56.5353 | 0.5385 | 5.3763 | 28.9983
28.99 | 3.3334 | 26.7938 | 40.6161 | 48.6578 | 56.5879 | 0.53846 | 5.3769 | 28.9944
29 | 3.3342 | 27.7023 | 42.0277 | 50.3363 | 56.6094 | 0.53856 | 5.3753 | 29.0046
29.01 | 3.3364 | 28.6647 | 43.4719 | 52.0718 | 56.5999 | 0.53879 | 5.3716 | 29.0297
29.02 | 3.347 | 29.5638 | 44.89 | 53.7506 | 56.6319 | 0.53991 | 5.3535 | 29.1505
29.03 | 3.3486 | 30.6794 | 46.4066 | 55.6309 | 56.5313 | 0.54009 | 5.3508 | 29.1692
29.04 | 3.3564 | 31.7696 | 47.9122 | 57.4881 | 56.4526 | 0.54091 | 5.3375 | 29.2582
29.05 | 3.3559 | 33.0459 | 49.4489 | 59.4746 | 56.2459 | 0.54085 | 5.3385 | 29.2516
29.06 | 3.3595 | 34.352 | 51.0044 | 61.494 | 56.0394 | 0.54123 | 5.3324 | 29.2929
29.07 | 3.3715 | 35.6692 | 52.6269 | 63.5758 | 55.8716 | 0.54249 | 5.3122 | 29.4294
29.08 | 3.3757 | 37.1675 | 54.244 | 65.7559 | 55.5816 | 0.54293 | 5.3051 | 29.4774
29.09 | 3.393 | 38.6939 | 56.0126 | 68.0781 | 55.3631 | 0.54473 | 5.2764 | 29.6732
29.1 | 3.3985 | 40.3826 | 57.6664 | 70.4001 | 54.9973 | 0.5453 | 5.2673 | 29.7354
29.11 | 3.4071 | 42.1806 | 59.3753 | 72.8329 | 54.6099 | 0.54618 | 5.2532 | 29.8317
29.12 | 3.4175 | 44.1974 | 61.2005 | 75.4911 | 54.1643 | 0.54726 | 5.2362 | 29.9491
29.13 | 3.431 | 46.133 | 62.9131 | 78.0148 | 53.7482 | 0.54863 | 5.2144 | 30.0995
29.14 | 3.4462 | 48.4517 | 64.8394 | 80.9427 | 53.2309 | 0.55018 | 5.1899 | 30.2697
29.15 | 3.452 | 50.9174 | 66.5831 | 83.8206 | 52.5942 | 0.55077 | 5.1807 | 30.3343
29.16 | 3.4631 | 53.5002 | 68.3663 | 86.8114 | 51.955 | 0.55188 | 5.1631 | 30.4571
29.17 | 3.4754 | 56.3483 | 70.1947 | 90.0135 | 51.2446 | 0.55312 | 5.1437 | 30.5938
29.18 | 3.4806 | 59.3013 | 71.8008 | 93.1236 | 50.4463 | 0.55363 | 5.1356 | 30.6504
29.19 | 3.5006 | 62.5428 | 73.6795 | 96.6451 | 49.6738 | 0.55562 | 5.1045 | 30.8711
29.2 | 3.5198 | 66.0243 | 75.4871 | 100.2872 | 48.8257 | 0.5575 | 5.0751 | 31.0809
29.21 | 3.5247 | 69.9249 | 76.9784 | 103.996 | 47.749 | 0.55798 | 5.0676 | 31.1345
29.22 | 3.539 | 73.906 | 78.4847 | 107.8051 | 46.721 | 0.55938 | 5.0459 | 31.2903
29.23 | 3.5536 | 78.4362 | 79.9236 | 111.9822 | 45.5382 | 0.56078 | 5.0241 | 31.4478
29.24 | 3.5708 | 83.106 | 81.2091 | 116.1961 | 44.3387 | 0.56244 | 4.9984 | 31.6341
29.25 | 3.5896 | 88.3171 | 82.349 | 120.7529 | 42.9973 | 0.56423 | 4.9709 | 31.8356
29.26 | 3.5995 | 93.8313 | 82.985 | 125.263 | 41.4898 | 0.56517 | 4.9564 | 31.9421
29.27 | 3.6173 | 99.43 | 83.4959 | 129.8379 | 40.0218 | 0.56685 | 4.9307 | 32.1318
29.28 | 3.6317 | 106.012 | 83.4945 | 134.9439 | 38.2238 | 0.5682 | 4.91 | 32.2846
29.29 | 3.6565 | 112.4353 | 83.3777 | 139.9769 | 36.5593 | 0.57049 | 4.875 | 32.5464
29.3 | 3.6687 | 119.6528 | 82.2326 | 145.1861 | 34.4993 | 0.57161 | 4.858 | 32.6739
29.31 | 3.6822 | 126.8762 | 80.5256 | 150.2729 | 32.4025 | 0.57285 | 4.8392 | 32.8156
29.32 | 3.7045 | 134.3358 | 78.4166 | 155.5483 | 30.2737 | 0.57487 | 4.8086 | 33.0478
29.33 | 3.7297 | 142.3647 | 75.432 | 161.1139 | 27.9169 | 0.57714 | 4.7743 | 33.3095
29.34 | 3.7405 | 150.2068 | 70.9807 | 166.1335 | 25.2933 | 0.5781 | 4.7599 | 33.4205
29.35 | 3.7658 | 158.0279 | 66.1833 | 171.3273 | 22.7244 | 0.58034 | 4.7263 | 33.6795
29.36 | 3.7756 | 165.4435 | 59.597 | 175.8504 | 19.8104 | 0.5812 | 4.7134 | 33.7798
29.37 | 3.7942 | 172.5454 | 52.3026 | 180.2983 | 16.8633 | 0.58283 | 4.6892 | 33.9691
29.38 | 3.8146 | 179.3364 | 43.518 | 184.541 | 13.6398 | 0.5846 | 4.6629 | 34.1752
29.39 | 3.8349 | 185.1377 | 33.7182 | 188.1831 | 10.3219 | 0.58634 | 4.637 | 34.3793
29.4 | 3.85 | 189.4014 | 23.3881 | 190.8399 | 7.0395 | 0.58763 | 4.6179 | 34.5312
29.41 | 3.8696 | 192.6586 | 12.1424 | 193.0409 | 3.6063 | 0.58929 | 4.5935 | 34.7259
29.42 | 3.8864 | 194.3161 | 0.52798 | 194.3168 | 0.15568 | 0.5907 | 4.5727 | 34.8923
29.43 | 3.9117 | 194.8658 | -11.4315 | 195.2008 | -3.3573 | 0.59281 | 4.5417 | 35.142
29.44 | 3.9231 | 193.1562 | -23.262 | 194.5519 | -6.8671 | 0.59375 | 4.5279 | 35.2543
29.45 | 3.9418 | 190.3155 | -34.6836 | 193.4501 | -10.3284 | 0.59528 | 4.5055 | 35.4365
29.46 | 3.9618 | 186.2792 | -45.2853 | 191.7047 | -13.6638 | 0.59692 | 4.4817 | 35.6311
29.47 | 3.9799 | 180.763 | -55.3801 | 189.0561 | -17.0334 | 0.59839 | 4.4603 | 35.8069
29.48 | 3.9963 | 174.4846 | -64.0529 | 185.87 | -20.1581 | 0.5997 | 4.4413 | 35.9644
29.49 | 4.0225 | 167.526 | -72.1898 | 182.418 | -23.3121 | 0.60179 | 4.411 | 36.2157
29.5 | 4.0307 | 159.8326 | -78.409 | 178.0293 | -26.1312 | 0.60244 | 4.4017 | 36.2934
29.51 | 4.0501 | 152.0147 | -83.9776 | 173.6684 | -28.9177 | 0.60397 | 4.3797 | 36.4781
29.52 | 4.0621 | 143.4949 | -88.432 | 168.5556 | -31.6444 | 0.60491 | 4.3662 | 36.5915
29.53 | 4.0788 | 135.9222 | -91.7135 | 163.9701 | -34.0096 | 0.60621 | 4.3476 | 36.7486
29.54 | 4.1 | 128.3449 | -94.357 | 159.2974 | -36.3228 | 0.60784 | 4.3242 | 36.947
29.55 | 4.1149 | 120.7315 | -96.0771 | 154.2948 | -38.5125 | 0.60898 | 4.3079 | 37.0863
29.56 | 4.1368 | 113.6715 | -97.2867 | 149.6192 | -40.5589 | 0.61065 | 4.2841 | 37.29
29.57 | 4.15 | 106.9066 | -97.6851 | 144.8151 | -42.4193 | 0.61165 | 4.2699 | 37.4121
29.58 | 4.1774 | 100.3813 | -97.9372 | 140.243 | -44.294 | 0.6137 | 4.2408 | 37.6634
29.59 | 4.1823 | 94.7192 | -97.3031 | 135.7926 | -45.771 | 0.61407 | 4.2356 | 37.7084
29.6 | 4.206 | 88.9969 | -96.7138 | 131.4307 | -47.3796 | 0.61583 | 4.2108 | 37.9244
29.61 | 4.2118 | 83.8582 | -95.5152 | 127.1037 | -48.7184 | 0.61626 | 4.2047 | 37.9774
29.62 | 4.2305 | 78.8728 | -94.3124 | 122.9461 | -50.0946 | 0.61763 | 4.1855 | 38.1463
29.63 | 4.2402 | 74.3988 | -92.8186 | 118.9557 | -51.2862 | 0.61833 | 4.1756 | 38.2335
29.64 | 4.2544 | 70.1118 | -91.228 | 115.0574 | -52.4566 | 0.61937 | 4.161 | 38.3616
29.65 | 4.276 | 66.2517 | -89.7227 | 111.5322 | -53.5578 | 0.62093 | 4.1392 | 38.5552
29.66 | 4.2805 | 62.8541 | -87.9538 | 108.1042 | -54.4495 | 0.62125 | 4.1347 | 38.5948
29.67 | 4.2915 | 59.3936 | -86.0744 | 104.5772 | -55.3934 | 0.62204 | 4.1237 | 38.6929
29.68 | 4.3116 | 56.3435 | -84.4115 | 101.4884 | -56.2775 | 0.62347 | 4.1038 | 38.8708
29.69 | 4.3052 | 53.61 | -82.3936 | 98.2993 | -56.9497 | 0.62301 | 4.1101 | 38.8144
29.7 | 4.329 | 50.8781 | -80.6953 | 95.3955 | -57.7688 | 0.6247 | 4.0866 | 39.0248
29.71 | 4.3326 | 48.4055 | -78.7507 | 92.4379 | -58.4224 | 0.62495 | 4.0831 | 39.0563
29.72 | 4.3448 | 46.1999 | -77.0302 | 89.8225 | -59.0463 | 0.6258 | 4.0712 | 39.1629
29.73 | 4.366 | 43.921 | -75.2462 | 87.1266 | -59.7281 | 0.62729 | 4.0507 | 39.3488
29.74 | 4.3588 | 42.0893 | -73.378 | 84.5922 | -60.1617 | 0.62679 | 4.0576 | 39.286
29.75 | 4.3746 | 40.1283 | -71.5942 | 82.0732 | -60.7296 | 0.62788 | 4.0424 | 39.4236
29.76 | 4.3853 | 38.5087 | -69.9986 | 79.892 | -61.1833 | 0.62862 | 4.0322 | 39.5164
29.77 | 4.3841 | 36.903 | -68.1793 | 77.5258 | -61.575 | 0.62854 | 4.0334 | 39.506
29.78 | 4.402 | 35.3357 | -66.5594 | 75.3576 | -62.0367 | 0.62977 | 4.0164 | 39.6607
29.79 | 4.3977 | 34.0473 | -64.918 | 73.3046 | -62.3246 | 0.62947 | 4.0205 | 39.6233
29.8 | 4.4043 | 32.6918 | -63.2579 | 71.2061 | -62.6701 | 0.62992 | 4.0143 | 39.6802
29.81 | 4.406 | 31.5124 | -61.6985 | 69.2801 | -62.9445 | 0.63004 | 4.0127 | 39.6949
29.82 | 4.414 | 30.3759 | -60.2108 | 67.4391 | -63.2295 | 0.63059 | 4.0051 | 39.764
29.83 | 4.4148 | 29.285 | -58.6386 | 65.5446 | -63.4619 | 0.63065 | 4.0043 | 39.7713
29.84 | 4.4191 | 28.3011 | -57.2061 | 63.8239 | -63.6775 | 0.63094 | 4.0003 | 39.8079
29.85 | 4.4174 | 27.3638 | -55.7204 | 62.0769 | -63.8449 | 0.63082 | 4.0019 | 39.7932
29.86 | 4.4188 | 26.4956 | -54.3293 | 60.4458 | -64.0023 | 0.63091 | 4.0006 | 39.8049
29.87 | 4.43 | 25.5942 | -52.9425 | 58.8045 | -64.1994 | 0.63167 | 3.9901 | 39.9014
29.88 | 4.4207 | 24.9222 | -51.6666 | 57.3634 | -64.2491 | 0.63104 | 3.9988 | 39.8217
29.89 | 4.4345 | 24.0638 | -50.2771 | 55.7392 | -64.4232 | 0.63198 | 3.9859 | 39.9398
29.9 | 4.4225 | 23.4408 | -48.9787 | 54.299 | -64.4247 | 0.63117 | 3.9971 | 39.8373
29.91 | 4.4234 | 22.7684 | -47.6934 | 52.8494 | -64.4807 | 0.63123 | 3.9963 | 39.8449
29.92 | 4.421 | 22.1798 | -46.4945 | 51.5139 | -64.4971 | 0.63106 | 3.9985 | 39.8242
29.93 | 4.4042 | 21.6631 | -45.2443 | 50.1631 | -64.4149 | 0.62992 | 4.0143 | 39.6794
29.94 | 4.4036 | 21.118 | -44.0859 | 48.8829 | -64.4047 | 0.62987 | 4.0149 | 39.6743
29.95 | 4.391 | 20.6103 | -42.8357 | 47.5361 | -64.3056 | 0.62901 | 4.0268 | 39.5655
29.96 | 4.3999 | 20.0815 | -41.7463 | 46.3251 | -64.3109 | 0.62962 | 4.0184 | 39.6424
29.97 | 4.3927 | 19.6135 | -40.5751 | 45.0669 | -64.2015 | 0.62913 | 4.0253 | 39.5799
29.98 | 4.3774 | 19.2248 | -39.4685 | 43.9016 | -64.0297 | 0.62808 | 4.0398 | 39.4478
29.99 | 4.3852 | 18.7589 | -38.4072 | 42.7435 | -63.9682 | 0.62862 | 4.0323 | 39.5157
30 | 4.3595 | 18.4517 | -37.325 | 41.6367 | -63.6945 | 0.62683 | 4.057 | 39.2915
30.01 | 4.3686 | 17.9973 | -36.238 | 40.461 | -63.5892 | 0.62746 | 4.0483 | 39.3706
30.02 | 4.3618 | 17.6679 | -35.2645 | 39.4429 | -63.3888 | 0.62699 | 4.0547 | 39.312
30.03 | 4.351 | 17.3342 | -34.2026 | 38.3444 | -63.1237 | 0.62624 | 4.0652 | 39.2178
30.04 | 4.3461 | 17.0033 | -33.1877 | 37.2898 | -62.8724 | 0.6259 | 4.0699 | 39.1748
30.05 | 4.3306 | 16.7366 | -32.204 | 36.2934 | -62.539 | 0.62481 | 4.0851 | 39.0385
30.06 | 4.3277 | 16.428 | -31.2198 | 35.2782 | -62.2466 | 0.6246 | 4.0879 | 39.0128
30.07 | 4.3104 | 16.1825 | -30.2246 | 34.2842 | -61.8351 | 0.62338 | 4.1049 | 38.8607
30.08 | 4.2974 | 15.9493 | -29.2954 | 33.3557 | -61.4348 | 0.62246 | 4.1178 | 38.7451
30.09 | 4.2882 | 15.6993 | -28.3316 | 32.3905 | -61.0081 | 0.6218 | 4.127 | 38.6636
30.1 | 4.2796 | 15.4799 | -27.4519 | 31.5156 | -60.5818 | 0.62118 | 4.1356 | 38.5867
30.11 | 4.2644 | 15.2694 | -26.4875 | 30.5736 | -60.0377 | 0.62009 | 4.151 | 38.4507
30.12 | 4.2487 | 15.0846 | -25.5826 | 29.6987 | -59.4747 | 0.61895 | 4.1668 | 38.3103
30.13 | 4.2387 | 14.8927 | -24.7018 | 28.8439 | -58.9144 | 0.61823 | 4.177 | 38.2205
30.14 | 4.2216 | 14.7347 | -23.8242 | 28.0126 | -58.2643 | 0.61697 | 4.1947 | 38.0657
30.15 | 4.1992 | 14.5971 | -22.9254 | 27.1782 | -57.5143 | 0.61533 | 4.2179 | 37.8629
30.16 | 4.1943 | 14.4133 | -22.0633 | 26.354 | -56.8447 | 0.61496 | 4.223 | 37.8182
30.17 | 4.185 | 14.2601 | -21.2354 | 25.5791 | -56.1177 | 0.61427 | 4.2328 | 37.7329
30.18 | 4.1528 | 14.1741 | -20.3199 | 24.7751 | -55.1024 | 0.61186 | 4.2669 | 37.4379
30.19 | 4.1409 | 14.0441 | -19.4966 | 24.0282 | -54.2335 | 0.61096 | 4.2797 | 37.3277
30.2 | 4.1168 | 13.9517 | -18.6181 | 23.2655 | -53.1537 | 0.60913 | 4.3057 | 37.1044
30.21 | 4.1077 | 13.8287 | -17.813 | 22.5508 | -52.1769 | 0.60843 | 4.3157 | 37.0192
30.22 | 4.0837 | 13.7589 | -16.9854 | 21.8589 | -50.9911 | 0.60658 | 4.3422 | 36.7944
30.23 | 4.0745 | 13.6435 | -16.1495 | 21.1412 | -49.808 | 0.60587 | 4.3524 | 36.7081
30.24 | 4.0597 | 13.5623 | -15.3626 | 20.4925 | -48.5616 | 0.60472 | 4.369 | 36.5682
30.25 | 4.0329 | 13.5249 | -14.5602 | 19.8727 | -47.111 | 0.60262 | 4.3992 | 36.3145
30.26 | 4.0245 | 13.4236 | -13.7014 | 19.1813 | -45.5869 | 0.60195 | 4.4088 | 36.2342
30.27 | 4.0003 | 13.3863 | -12.8676 | 18.5679 | -43.8682 | 0.60002 | 4.4366 | 36.0029
30.28 | 3.9827 | 13.3445 | -12.1162 | 18.0244 | -42.2381 | 0.59861 | 4.4571 | 35.8333
30.29 | 3.9666 | 13.2922 | -11.2752 | 17.4302 | -40.3064 | 0.59731 | 4.476 | 35.6782
30.3 | 3.9437 | 13.2792 | -10.512 | 16.9363 | -38.3655 | 0.59545 | 4.5031 | 35.4557
30.31 | 3.9313 | 13.232 | -9.7027 | 16.4082 | -36.2516 | 0.59442 | 4.5181 | 35.3341
30.32 | 3.9051 | 13.2385 | -8.8954 | 15.9495 | -33.8985 | 0.59226 | 4.5497 | 35.0772
30.33 | 3.8884 | 13.2206 | -8.099 | 15.5041 | -31.4918 | 0.59087 | 4.5701 | 34.9129
30.34 | 3.8659 | 13.2298 | -7.3028 | 15.1115 | -28.8985 | 0.58898 | 4.598 | 34.6893
30.35 | 3.8512 | 13.2211 | -6.5372 | 14.749 | -26.3102 | 0.58773 | 4.6164 | 34.5431
30.36 | 3.8358 | 13.2196 | -5.7384 | 14.4114 | -23.4649 | 0.58641 | 4.6359 | 34.3882
30.37 | 3.8207 | 13.2239 | -4.943 | 14.1175 | -20.4954 | 0.58513 | 4.655 | 34.2372
30.38 | 3.7969 | 13.2654 | -4.1331 | 13.8944 | -17.3057 | 0.58306 | 4.6857 | 33.9964
30.39 | 3.7849 | 13.274 | -3.3414 | 13.6881 | -14.1295 | 0.58201 | 4.7013 | 33.8742
30.4 | 3.7572 | 13.3447 | -2.5342 | 13.5832 | -10.7528 | 0.57958 | 4.7377 | 33.5916
30.41 | 3.7373 | 13.3966 | -1.7597 | 13.5117 | -7.4834 | 0.57782 | 4.7642 | 33.3871
30.42 | 3.7287 | 13.4148 | -0.9702 | 13.4499 | -4.1366 | 0.57705 | 4.7757 | 33.2991
30.43 | 3.7068 | 13.4889 | -0.16851 | 13.49 | -0.71574 | 0.57508 | 4.8054 | 33.0719
30.44 | 3.6949 | 13.5345 | 0.63255 | 13.5493 | 2.6758 | 0.57401 | 4.8217 | 32.9483
30.45 | 3.6653 | 13.6532 | 1.4159 | 13.7264 | 5.9207 | 0.5713 | 4.8626 | 32.6389
30.46 | 3.6549 | 13.7102 | 2.257 | 13.8948 | 9.3482 | 0.57035 | 4.8772 | 32.5298
30.47 | 3.6374 | 13.8015 | 3.0495 | 14.1344 | 12.4596 | 0.56872 | 4.902 | 32.3443
30.48 | 3.6217 | 13.897 | 3.9099 | 14.4365 | 15.714 | 0.56726 | 4.9243 | 32.1786
30.49 | 3.6024 | 14.012 | 4.6884 | 14.7756 | 18.5002 | 0.56544 | 4.9522 | 31.9725
30.5 | 3.5875 | 14.1221 | 5.5263 | 15.1649 | 21.3715 | 0.56403 | 4.9739 | 31.8133
30.51 | 3.5706 | 14.2481 | 6.3399 | 15.595 | 23.9876 | 0.56242 | 4.9988 | 31.6312
30.52 | 3.5521 | 14.3906 | 7.1629 | 16.0747 | 26.4618 | 0.56064 | 5.0263 | 31.4318
30.53 | 3.5312 | 14.5615 | 8.0713 | 16.6488 | 28.9992 | 0.55862 | 5.0577 | 31.2055
30.54 | 3.5308 | 14.6508 | 8.9021 | 17.1433 | 31.2838 | 0.55857 | 5.0584 | 31.2004
30.55 | 3.5098 | 14.8361 | 9.7379 | 17.7465 | 33.2795 | 0.55652 | 5.0904 | 30.9714
30.56 | 3.4883 | 15.0379 | 10.5941 | 18.3949 | 35.1645 | 0.55439 | 5.1236 | 30.7354
30.57 | 3.4811 | 15.1952 | 11.4959 | 19.0538 | 37.1094 | 0.55368 | 5.1348 | 30.6563
30.58 | 3.4648 | 15.3973 | 12.3513 | 19.739 | 38.7357 | 0.55205 | 5.1604 | 30.4763
30.59 | 3.45 | 15.6136 | 13.2609 | 20.485 | 40.342 | 0.55056 | 5.1839 | 30.312
30.6 | 3.4379 | 15.8285 | 14.1609 | 21.2385 | 41.8173 | 0.54934 | 5.2032 | 30.1774
30.61 | 3.4319 | 16.0299 | 15.0744 | 22.0045 | 43.2405 | 0.54873 | 5.2129 | 30.11
30.62 | 3.4117 | 16.3162 | 16.0073 | 22.8572 | 44.4525 | 0.54666 | 5.2456 | 29.8841
30.63 | 3.4029 | 16.5569 | 16.9193 | 23.6726 | 45.6202 | 0.54576 | 5.26 | 29.7853
30.64 | 3.3982 | 16.7884 | 17.823 | 24.4848 | 46.7122 | 0.54526 | 5.2678 | 29.7314
30.65 | 3.3843 | 17.0868 | 18.7576 | 25.3733 | 47.6689 | 0.54383 | 5.2907 | 29.5751
30.66 | 3.3721 | 17.4101 | 19.7603 | 26.336 | 48.618 | 0.54255 | 5.3111 | 29.4365
30.67 | 3.3606 | 17.7443 | 20.7544 | 27.3058 | 49.4708 | 0.54135 | 5.3304 | 29.3061
30.68 | 3.3475 | 18.0994 | 21.729 | 28.2796 | 50.2072 | 0.53997 | 5.3527 | 29.1565
30.69 | 3.3373 | 18.4605 | 22.7198 | 29.2742 | 50.9051 | 0.53888 | 5.3701 | 29.0394
30.7 | 3.3385 | 18.7892 | 23.7642 | 30.2948 | 51.6683 | 0.53901 | 5.3681 | 29.053
30.71 | 3.3279 | 19.2078 | 24.8137 | 31.3793 | 52.2574 | 0.53788 | 5.3863 | 28.9316
30.72 | 3.3188 | 19.6364 | 25.8587 | 32.4694 | 52.788 | 0.5369 | 5.4021 | 28.8265
30.73 | 3.3151 | 20.07 | 26.9564 | 33.6074 | 53.331 | 0.53652 | 5.4084 | 28.7849
30.74 | 3.3072 | 20.5252 | 27.9829 | 34.7034 | 53.7403 | 0.53566 | 5.4223 | 28.6928
30.75 | 3.302 | 21.0195 | 29.0997 | 35.8972 | 54.1585 | 0.5351 | 5.4313 | 28.6334
30.76 | 3.296 | 21.5807 | 30.3012 | 37.2007 | 54.5414 | 0.53445 | 5.4418 | 28.5639
30.77 | 3.2938 | 22.105 | 31.4225 | 38.4188 | 54.8746 | 0.53421 | 5.4458 | 28.5379
30.78 | 3.2896 | 22.6825 | 32.575 | 39.6941 | 55.1499 | 0.53376 | 5.4531 | 28.49
30.79 | 3.2889 | 23.2758 | 33.7594 | 41.0056 | 55.4153 | 0.53368 | 5.4544 | 28.4816
30.8 | 3.2806 | 23.9899 | 35.0021 | 42.4343 | 55.574 | 0.53277 | 5.4692 | 28.3846
30.81 | 3.283 | 24.6356 | 36.225 | 43.8083 | 55.7815 | 0.53304 | 5.4648 | 28.4132
30.82 | 3.2785 | 25.3888 | 37.4768 | 45.267 | 55.8843 | 0.53255 | 5.4728 | 28.361
30.83 | 3.2777 | 26.1593 | 38.754 | 46.7566 | 55.9804 | 0.53246 | 5.4743 | 28.3514
30.84 | 3.2808 | 26.9889 | 40.1272 | 48.359 | 56.076 | 0.5328 | 5.4687 | 28.3876
30.85 | 3.2776 | 27.8283 | 41.3598 | 49.8503 | 56.066 | 0.53245 | 5.4744 | 28.3503
30.86 | 3.2759 | 28.8162 | 42.771 | 51.5726 | 56.0307 | 0.53226 | 5.4775 | 28.33
30.87 | 3.2826 | 29.7519 | 44.1716 | 53.257 | 56.0377 | 0.53299 | 5.4656 | 28.4078
30.88 | 3.2788 | 30.8551 | 45.5725 | 55.0354 | 55.8999 | 0.53258 | 5.4723 | 28.3639
30.89 | 3.2799 | 31.9756 | 46.9978 | 56.8439 | 55.7701 | 0.5327 | 5.4704 | 28.3764
30.9 | 3.2923 | 33.0935 | 48.5289 | 58.7388 | 55.7087 | 0.53405 | 5.4484 | 28.5206
30.91 | 3.2953 | 34.3972 | 50.0618 | 60.74 | 55.5073 | 0.53437 | 5.4431 | 28.5555
30.92 | 3.2984 | 35.7169 | 51.538 | 62.7046 | 55.2773 | 0.53471 | 5.4376 | 28.5916
30.93 | 3.3048 | 37.1943 | 53.1528 | 64.874 | 55.0173 | 0.5354 | 5.4265 | 28.665
30.94 | 3.2993 | 38.7602 | 54.5819 | 66.9443 | 54.6204 | 0.53481 | 5.436 | 28.6024
30.95 | 3.3138 | 40.3497 | 56.269 | 69.2408 | 54.3563 | 0.53637 | 5.4107 | 28.7691
30.96 | 3.312 | 42.1934 | 57.8269 | 71.5838 | 53.8837 | 0.53618 | 5.4138 | 28.7488
30.97 | 3.3249 | 44.1056 | 59.5841 | 74.1321 | 53.4903 | 0.53756 | 5.3915 | 28.8971
30.98 | 3.3271 | 46.1448 | 61.1606 | 76.6157 | 52.966 | 0.5378 | 5.3876 | 28.9229
30.99 | 3.3362 | 48.3633 | 62.8756 | 79.3243 | 52.4329 | 0.53877 | 5.372 | 29.0271
31 | 3.3423 | 50.6705 | 64.4843 | 82.0105 | 51.8405 | 0.53941 | 5.3616 | 29.0964
31.01 | 3.3495 | 53.2396 | 66.1558 | 84.9179 | 51.1744 | 0.54018 | 5.3493 | 29.1792
31.02 | 3.3619 | 56.0002 | 67.8993 | 88.0132 | 50.4858 | 0.54149 | 5.3282 | 29.321
31.03 | 3.3716 | 58.9634 | 69.5547 | 91.1841 | 49.7112 | 0.54251 | 5.3119 | 29.4311
31.04 | 3.3861 | 61.9614 | 71.1773 | 94.3686 | 48.9598 | 0.54402 | 5.2877 | 29.5956
31.05 | 3.3936 | 65.3839 | 72.6818 | 97.7635 | 48.0258 | 0.54479 | 5.2754 | 29.6799
31.06 | 3.4044 | 68.8474 | 74.0972 | 101.1452 | 47.1034 | 0.54591 | 5.2576 | 29.8017
31.07 | 3.4209 | 72.8376 | 75.6151 | 104.9903 | 46.0719 | 0.5476 | 5.2307 | 29.9865
31.08 | 3.4321 | 77.1927 | 76.893 | 108.9553 | 44.8886 | 0.54875 | 5.2126 | 30.1124
31.09 | 3.4431 | 81.6171 | 77.9395 | 112.8535 | 43.6797 | 0.54986 | 5.1949 | 30.2347
31.1 | 3.4453 | 86.4338 | 78.5693 | 116.8073 | 42.2713 | 0.55009 | 5.1914 | 30.2597
31.11 | 3.4574 | 91.6776 | 79.18 | 121.1374 | 40.8166 | 0.55131 | 5.1721 | 30.3944
31.12 | 3.4738 | 97.1454 | 79.5871 | 125.584 | 39.3264 | 0.55295 | 5.1463 | 30.5754
31.13 | 3.4871 | 102.9238 | 79.5484 | 130.0817 | 37.7 | 0.55428 | 5.1254 | 30.7228
31.14 | 3.5052 | 109.2082 | 79.1914 | 134.8989 | 35.9475 | 0.55607 | 5.0974 | 30.9214
31.15 | 3.5187 | 115.6676 | 78.1958 | 139.6194 | 34.0603 | 0.55739 | 5.0767 | 31.0689
31.16 | 3.5268 | 122.6291 | 76.3204 | 144.4393 | 31.8969 | 0.55818 | 5.0645 | 31.1568
31.17 | 3.543 | 129.5128 | 74.1427 | 149.2338 | 29.7901 | 0.55976 | 5.04 | 31.333
31.18 | 3.5557 | 136.3807 | 71.1654 | 153.8317 | 27.5562 | 0.56099 | 5.0209 | 31.4709
31.19 | 3.5735 | 143.8855 | 67.2234 | 158.8144 | 25.0421 | 0.5627 | 4.9945 | 31.663
31.2 | 3.5843 | 150.8956 | 62.2746 | 163.2409 | 22.426 | 0.56373 | 4.9786 | 31.7788
31.21 | 3.6034 | 157.9478 | 56.5852 | 167.7778 | 19.7102 | 0.56554 | 4.9507 | 31.9838
31.22 | 3.6147 | 164.4558 | 49.5177 | 171.749 | 16.7571 | 0.5666 | 4.9344 | 32.1038
31.23 | 3.6332 | 170.3806 | 42.0277 | 175.4876 | 13.8565 | 0.56833 | 4.908 | 32.2999
31.24 | 3.6531 | 175.7707 | 33.4015 | 178.9161 | 10.7596 | 0.57018 | 4.8798 | 32.5102
31.25 | 3.6549 | 179.2952 | 23.8999 | 180.8811 | 7.5927 | 0.57034 | 4.8773 | 32.5292
31.26 | 3.6813 | 183.0212 | 13.289 | 183.503 | 4.1529 | 0.57276 | 4.8405 | 32.806
31.27 | 3.6965 | 184.7875 | 2.5929 | 184.8057 | 0.8039 | 0.57415 | 4.8194 | 32.9653
31.28 | 3.7115 | 185.1668 | -8.3569 | 185.3553 | -2.5841 | 0.5755 | 4.799 | 33.1205
31.29 | 3.725 | 184.1416 | -18.9695 | 185.1161 | -5.8816 | 0.57672 | 4.7807 | 33.2604
31.3 | 3.7371 | 181.7062 | -29.4434 | 184.0762 | -9.2041 | 0.5778 | 4.7644 | 33.3856
31.31 | 3.7507 | 178.2115 | -39.2036 | 182.4726 | -12.4065 | 0.57901 | 4.7463 | 33.5248
31.32 | 3.7677 | 173.4715 | -48.8816 | 180.227 | -15.737 | 0.58051 | 4.7238 | 33.6996
31.33 | 3.7845 | 168.3694 | -56.8873 | 177.7201 | -18.6687 | 0.58199 | 4.7017 | 33.8708
31.34 | 3.7985 | 161.7723 | -64.6812 | 174.2238 | -21.793 | 0.5832 | 4.6836 | 34.0124
31.35 | 3.8109 | 155.1436 | -70.9053 | 170.5788 | -24.5619 | 0.58427 | 4.6677 | 34.1376
31.36 | 3.8315 | 147.964 | -76.7071 | 166.6653 | -27.4031 | 0.58605 | 4.6413 | 34.3458
31.37 | 3.8475 | 140.7171 | -81.2269 | 162.478 | -29.9951 | 0.58742 | 4.6211 | 34.5058
31.38 | 3.8547 | 133.5044 | -84.4935 | 157.9954 | -32.3293 | 0.58803 | 4.6121 | 34.5775
31.39 | 3.8728 | 126.6955 | -87.2766 | 153.8472 | -34.5618 | 0.58956 | 4.5895 | 34.7578
31.4 | 3.8937 | 119.4429 | -89.5595 | 149.2901 | -36.863 | 0.59131 | 4.5637 | 34.9649
31.41 | 3.9045 | 112.8331 | -90.7816 | 144.8193 | -38.819 | 0.59221 | 4.5505 | 35.0712
31.42 | 3.9245 | 106.3426 | -91.7245 | 140.4355 | -40.7791 | 0.59387 | 4.5262 | 35.2682
31.43 | 3.9353 | 100.0875 | -91.9116 | 135.8869 | -42.5617 | 0.59475 | 4.5133 | 35.3732
31.44 | 3.9452 | 94.4376 | -91.6915 | 131.6275 | -44.1548 | 0.59557 | 4.5013 | 35.4704
31.45 | 3.9544 | 89.0126 | -91.1141 | 127.3775 | -45.6685 | 0.59632 | 4.4904 | 35.5595
31.46 | 3.9746 | 83.9293 | -90.5045 | 123.4309 | -47.1588 | 0.59796 | 4.4666 | 35.7556
31.47 | 3.9811 | 79.1702 | -89.3619 | 119.3879 | -48.4607 | 0.59848 | 4.459 | 35.8179
31.48 | 3.994 | 74.7964 | -88.1971 | 115.6427 | -49.7001 | 0.59952 | 4.4439 | 35.9424
31.49 | 4.0041 | 70.8309 | -86.8803 | 112.0946 | -50.8108 | 0.60033 | 4.4322 | 36.0394
31.5 | 4.0213 | 66.9273 | -85.4957 | 108.5762 | -51.9457 | 0.60169 | 4.4125 | 36.2036
31.51 | 4.0239 | 63.4626 | -83.8409 | 105.1513 | -52.8766 | 0.6019 | 4.4095 | 36.2283
31.52 | 4.0428 | 59.9971 | -82.2815 | 101.8327 | -53.9017 | 0.6034 | 4.3879 | 36.4088
31.53 | 4.0465 | 57.0491 | -80.5777 | 98.7288 | -54.7016 | 0.60369 | 4.3838 | 36.4436
31.54 | 4.057 | 54.2591 | -78.9378 | 95.7874 | -55.4968 | 0.60451 | 4.3719 | 36.5433
31.55 | 4.0632 | 51.5424 | -77.1292 | 92.766 | -56.2469 | 0.60499 | 4.365 | 36.6013
31.56 | 4.0701 | 49.1703 | -75.4494 | 90.0574 | -56.9079 | 0.60553 | 4.3573 | 36.6663
31.57 | 4.0826 | 46.8637 | -73.7842 | 87.4089 | -57.5786 | 0.6065 | 4.3433 | 36.7846
31.58 | 4.0907 | 44.7429 | -72.0857 | 84.8426 | -58.1726 | 0.60712 | 4.3345 | 36.8598
31.59 | 4.0939 | 42.8519 | -70.4181 | 82.4318 | -58.6781 | 0.60738 | 4.3308 | 36.8905
31.6 | 4.1105 | 40.9719 | -68.8508 | 80.1194 | -59.2439 | 0.60865 | 4.3127 | 37.0453
31.61 | 4.1131 | 39.2602 | -67.1565 | 77.7904 | -59.6892 | 0.60885 | 4.3098 | 37.0698
31.62 | 4.1148 | 37.631 | -65.4471 | 75.4945 | -60.1019 | 0.60898 | 4.308 | 37.0851
31.63 | 4.1239 | 36.0612 | -63.8158 | 73.2998 | -60.5301 | 0.60967 | 4.2981 | 37.1701
31.64 | 4.1235 | 34.7414 | -62.2662 | 71.3025 | -60.8408 | 0.60964 | 4.2985 | 37.1662
31.65 | 4.1262 | 33.4579 | -60.735 | 69.341 | -61.1505 | 0.60985 | 4.2955 | 37.1916
31.66 | 4.1388 | 32.2042 | -59.2977 | 67.4783 | -61.494 | 0.6108 | 4.282 | 37.3077
31.67 | 4.1329 | 31.0677 | -57.7117 | 65.5426 | -61.7054 | 0.61036 | 4.2883 | 37.2535
31.68 | 4.1527 | 29.9072 | -56.3512 | 63.7957 | -62.0439 | 0.61186 | 4.267 | 37.4366
31.69 | 4.1491 | 28.9282 | -54.8915 | 62.0477 | -62.2106 | 0.61158 | 4.2709 | 37.4034
31.7 | 4.1433 | 28.0254 | -53.4658 | 60.3656 | -62.3377 | 0.61114 | 4.2772 | 37.3493
31.71 | 4.1427 | 27.1262 | -52.0613 | 58.7044 | -62.4786 | 0.6111 | 4.2777 | 37.3444
31.72 | 4.137 | 26.3539 | -50.7479 | 57.1829 | -62.5568 | 0.61067 | 4.2839 | 37.2919
31.73 | 4.1369 | 25.5668 | -49.4339 | 55.654 | -62.6525 | 0.61066 | 4.284 | 37.2906
31.74 | 4.1453 | 24.7837 | -48.1823 | 54.1827 | -62.78 | 0.6113 | 4.2749 | 37.3685
31.75 | 4.1395 | 24.1102 | -46.9056 | 52.7393 | -62.7962 | 0.61086 | 4.2812 | 37.3147
31.76 | 4.1378 | 23.3937 | -45.5556 | 51.2111 | -62.8188 | 0.61073 | 4.2831 | 37.2988
31.77 | 4.1292 | 22.8251 | -44.3608 | 49.8885 | -62.7728 | 0.61008 | 4.2923 | 37.2194
31.78 | 4.1309 | 22.2294 | -43.2004 | 48.5842 | -62.7714 | 0.6102 | 4.2905 | 37.235
31.79 | 4.1278 | 21.6837 | -42.0445 | 47.3067 | -62.7185 | 0.60997 | 4.2939 | 37.206
31.8 | 4.129 | 21.131 | -40.8878 | 46.0253 | -62.67 | 0.61006 | 4.2926 | 37.217
31.81 | 4.1262 | 20.6244 | -39.744 | 44.7767 | -62.5739 | 0.60985 | 4.2956 | 37.1915
31.82 | 4.1187 | 20.1814 | -38.6487 | 43.6005 | -62.4277 | 0.60927 | 4.3038 | 37.1213
31.83 | 4.1208 | 19.7147 | -37.5842 | 42.441 | -62.3209 | 0.60944 | 4.3014 | 37.1414
31.84 | 4.1003 | 19.3431 | -36.4327 | 41.2492 | -62.0352 | 0.60787 | 4.3238 | 36.9502
31.85 | 4.1016 | 18.9285 | -35.4157 | 40.1567 | -61.8772 | 0.60796 | 4.3225 | 36.9619
31.86 | 4.0906 | 18.5801 | -34.3808 | 39.0801 | -61.6124 | 0.60712 | 4.3346 | 36.859
31.87 | 4.0803 | 18.2419 | -33.3521 | 38.0148 | -61.3237 | 0.60632 | 4.346 | 36.7623
31.88 | 4.0708 | 17.9214 | -32.3525 | 36.9846 | -61.0161 | 0.60559 | 4.3565 | 36.6734
31.89 | 4.0626 | 17.6059 | -31.3528 | 35.9579 | -60.6842 | 0.60495 | 4.3657 | 36.596
31.9 | 4.0488 | 17.2982 | -30.2699 | 34.8639 | -60.2537 | 0.60387 | 4.3811 | 36.4658
31.91 | 4.0375 | 17.0383 | -29.3304 | 33.9201 | -59.8474 | 0.60298 | 4.394 | 36.3579
31.92 | 4.0415 | 16.7224 | -28.3983 | 32.956 | -59.5082 | 0.6033 | 4.3894 | 36.3966
31.93 | 4.0282 | 16.4982 | -27.4868 | 32.058 | -59.027 | 0.60225 | 4.4045 | 36.2701
31.94 | 4.0025 | 16.3155 | -26.5096 | 31.1281 | -58.3897 | 0.6002 | 4.4341 | 36.024
31.95 | 3.9948 | 16.0812 | -25.5877 | 30.2215 | -57.8518 | 0.59958 | 4.443 | 35.95
31.96 | 3.985 | 15.8708 | -24.6888 | 29.3499 | -57.2658 | 0.5988 | 4.4544 | 35.8562
31.97 | 3.9675 | 15.6887 | -23.7456 | 28.4603 | -56.5474 | 0.59739 | 4.4749 | 35.687
31.98 | 3.9542 | 15.5125 | -22.858 | 27.6247 | -55.8375 | 0.5963 | 4.4907 | 35.5576
31.99 | 3.9398 | 15.3605 | -22.0201 | 26.8483 | -55.1018 | 0.59513 | 4.5078 | 35.4178
32 | 3.925 | 15.1984 | -21.1018 | 26.0053 | -54.237 | 0.59391 | 4.5256 | 35.2725
32.01 | 3.9172 | 15.0332 | -20.2559 | 25.225 | -53.4186 | 0.59327 | 4.535 | 35.1964
32.02 | 3.8996 | 14.9032 | -19.3607 | 24.4324 | -52.4122 | 0.59181 | 4.5564 | 35.0235
32.03 | 3.8943 | 14.7482 | -18.5343 | 23.6861 | -51.49 | 0.59136 | 4.563 | 34.9705
32.04 | 3.8688 | 14.6752 | -17.6945 | 22.9882 | -50.329 | 0.58922 | 4.5944 | 34.7186
32.05 | 3.8495 | 14.5775 | -16.8128 | 22.2524 | -49.0732 | 0.58759 | 4.6185 | 34.5262
32.06 | 3.839 | 14.4633 | -15.9812 | 21.5543 | -47.8545 | 0.58669 | 4.6318 | 34.4205
32.07 | 3.8102 | 14.4315 | -15.1804 | 20.9455 | -46.4488 | 0.58422 | 4.6685 | 34.1307
32.08 | 3.8103 | 14.2849 | -14.3139 | 20.2224 | -45.0582 | 0.58423 | 4.6684 | 34.132
32.09 | 3.7826 | 14.2612 | -13.5049 | 19.6409 | -43.4398 | 0.58182 | 4.7042 | 33.8516
32.1 | 3.772 | 14.1801 | -12.6976 | 19.0343 | -41.843 | 0.58088 | 4.7182 | 33.7427
32.11 | 3.7643 | 14.0939 | -11.8846 | 18.4359 | -40.1392 | 0.58021 | 4.7283 | 33.6645
32.12 | 3.7433 | 14.0631 | -11.0546 | 17.8879 | -38.17 | 0.57835 | 4.7561 | 33.4493
32.13 | 3.7246 | 14.036 | -10.2634 | 17.3881 | -36.1751 | 0.57669 | 4.7812 | 33.2565
32.14 | 3.7139 | 13.9786 | -9.4114 | 16.8516 | -33.9514 | 0.57573 | 4.7957 | 33.1461
32.15 | 3.6914 | 13.9794 | -8.6086 | 16.4174 | -31.625 | 0.57369 | 4.8265 | 32.9119
32.16 | 3.6736 | 13.9667 | -7.7732 | 15.9841 | -29.0981 | 0.57206 | 4.8511 | 32.7255
32.17 | 3.6493 | 13.9923 | -7.0045 | 15.6476 | -26.5926 | 0.56983 | 4.8851 | 32.4709
32.18 | 3.6429 | 13.953 | -6.1902 | 15.2645 | -23.9243 | 0.56924 | 4.8941 | 32.4031
32.19 | 3.6196 | 13.9882 | -5.4016 | 14.9949 | -21.1142 | 0.56707 | 4.9273 | 32.1564
32.2 | 3.609 | 13.9813 | -4.5978 | 14.7179 | -18.2037 | 0.56607 | 4.9427 | 32.043
32.21 | 3.5949 | 13.9949 | -3.7863 | 14.4981 | -15.139 | 0.56474 | 4.963 | 31.893
32.22 | 3.5686 | 14.0651 | -2.9799 | 14.3773 | -11.962 | 0.56223 | 5.0017 | 31.6103
32.23 | 3.5552 | 14.0918 | -2.1361 | 14.2528 | -8.6196 | 0.56094 | 5.0216 | 31.4655
32.24 | 3.5335 | 14.1622 | -1.3938 | 14.2306 | -5.6207 | 0.55884 | 5.0542 | 31.2302
32.25 | 3.5237 | 14.1915 | -0.54877 | 14.2021 | -2.2145 | 0.55788 | 5.0691 | 31.1235
32.26 | 3.5085 | 14.2514 | 0.25327 | 14.2536 | 1.0181 | 0.5564 | 5.0923 | 30.9577
32.27 | 3.4889 | 14.3382 | 1.0622 | 14.3775 | 4.237 | 0.55446 | 5.1226 | 30.7423
32.28 | 3.4706 | 14.4288 | 1.8775 | 14.5504 | 7.414 | 0.55263 | 5.1512 | 30.5406
32.29 | 3.4527 | 14.5281 | 2.7115 | 14.779 | 10.5719 | 0.55083 | 5.1797 | 30.3413
32.3 | 3.4337 | 14.6407 | 3.5213 | 15.0582 | 13.5237 | 0.54891 | 5.21 | 30.1298
32.31 | 3.4287 | 14.7042 | 4.3594 | 15.3368 | 16.5139 | 0.5484 | 5.2181 | 30.0739
32.32 | 3.4067 | 14.8507 | 5.1966 | 15.7336 | 19.2861 | 0.54614 | 5.2539 | 29.8274
32.33 | 3.4005 | 14.9401 | 6.0554 | 16.1206 | 22.0633 | 0.54551 | 5.264 | 29.7578
32.34 | 3.3836 | 15.0844 | 6.881 | 16.5797 | 24.5209 | 0.54375 | 5.2919 | 29.567
32.35 | 3.3728 | 15.2153 | 7.7411 | 17.0713 | 26.9659 | 0.54262 | 5.31 | 29.4439
32.36 | 3.3537 | 15.3922 | 8.5796 | 17.6218 | 29.1352 | 0.54062 | 5.3421 | 29.2271
32.37 | 3.3326 | 15.5931 | 9.4387 | 18.2273 | 31.1872 | 0.53839 | 5.3781 | 28.9858
32.38 | 3.334 | 15.7011 | 10.311 | 18.7841 | 33.293 | 0.53853 | 5.3758 | 29.0016
32.39 | 3.3168 | 15.9154 | 11.2255 | 19.4759 | 35.1963 | 0.53669 | 5.4055 | 28.8038
32.4 | 3.3011 | 16.1219 | 12.0523 | 20.1289 | 36.7809 | 0.535 | 5.4329 | 28.6226
32.41 | 3.293 | 16.323 | 12.9983 | 20.8662 | 38.5309 | 0.53412 | 5.4472 | 28.5284
32.42 | 3.2751 | 16.5723 | 13.8615 | 21.6051 | 39.9099 | 0.53217 | 5.479 | 28.3206
32.43 | 3.265 | 16.8177 | 14.8401 | 22.429 | 41.4256 | 0.53107 | 5.4969 | 28.2037
32.44 | 3.2582 | 17.0428 | 15.7333 | 23.1947 | 42.7121 | 0.53032 | 5.5092 | 28.1239
32.45 | 3.2432 | 17.329 | 16.6419 | 24.0259 | 43.8413 | 0.52866 | 5.5365 | 27.9481
32.46 | 3.2297 | 17.6285 | 17.5753 | 24.8929 | 44.9135 | 0.52715 | 5.5613 | 27.7891
32.47 | 3.2234 | 17.9044 | 18.5146 | 25.7558 | 45.96 | 0.52645 | 5.5729 | 27.7145
32.48 | 3.2175 | 18.2164 | 19.5402 | 26.7144 | 47.0081 | 0.52579 | 5.5838 | 27.6451
32.49 | 3.2072 | 18.5673 | 20.5461 | 27.6927 | 47.8963 | 0.52462 | 5.6031 | 27.5228
32.5 | 3.2031 | 18.8945 | 21.5396 | 28.6523 | 48.743 | 0.52416 | 5.6108 | 27.4741
32.51 | 3.1928 | 19.2731 | 22.5186 | 29.6402 | 49.4408 | 0.52299 | 5.6302 | 27.3516
32.52 | 3.1834 | 19.6739 | 23.5243 | 30.6669 | 50.0937 | 0.52191 | 5.648 | 27.2395
32.53 | 3.1728 | 20.1097 | 24.5496 | 31.7346 | 50.6775 | 0.5207 | 5.6682 | 27.1129
32.54 | 3.1769 | 20.4893 | 25.6372 | 32.8189 | 51.3682 | 0.52117 | 5.6603 | 27.1623
32.55 | 3.1657 | 20.9767 | 26.6749 | 33.9348 | 51.8192 | 0.51988 | 5.6819 | 27.0279
32.56 | 3.1686 | 21.4303 | 27.8234 | 35.1198 | 52.3956 | 0.52023 | 5.6762 | 27.0634
32.57 | 3.158 | 22.0018 | 28.9539 | 36.3649 | 52.7693 | 0.519 | 5.6967 | 26.9358
32.58 | 3.155 | 22.5212 | 30.0408 | 37.5454 | 53.1416 | 0.51865 | 5.7024 | 26.9002
32.59 | 3.1551 | 23.0545 | 31.1578 | 38.7598 | 53.5014 | 0.51866 | 5.7023 | 26.9013
32.6 | 3.1544 | 23.6507 | 32.3378 | 40.0635 | 53.8197 | 0.51858 | 5.7036 | 26.893
32.61 | 3.1435 | 24.3786 | 33.5438 | 41.4669 | 53.9917 | 0.51732 | 5.7248 | 26.7621
32.62 | 3.1454 | 25.0013 | 34.7037 | 42.7717 | 54.2303 | 0.51754 | 5.7211 | 26.7848
32.63 | 3.1467 | 25.7188 | 35.9682 | 44.2173 | 54.4337 | 0.51769 | 5.7186 | 26.8005
32.64 | 3.1421 | 26.5031 | 37.1894 | 45.6669 | 54.5245 | 0.51715 | 5.7277 | 26.7443
32.65 | 3.1427 | 27.3202 | 38.4868 | 47.1978 | 54.6307 | 0.51722 | 5.7264 | 26.752
32.66 | 3.1387 | 28.1952 | 39.7366 | 48.7234 | 54.6424 | 0.51676 | 5.7343 | 26.7037
32.67 | 3.1509 | 29.0036 | 41.0897 | 50.2949 | 54.7833 | 0.51817 | 5.7105 | 26.8503
32.68 | 3.1472 | 30.0086 | 42.4076 | 51.9511 | 54.716 | 0.51775 | 5.7176 | 26.8063
32.69 | 3.1582 | 31.0278 | 43.9096 | 53.766 | 54.754 | 0.51902 | 5.6963 | 26.938
32.7 | 3.152 | 32.1673 | 45.2221 | 55.4957 | 54.5751 | 0.5183 | 5.7084 | 26.8634
32.71 | 3.1533 | 33.3271 | 46.607 | 57.2966 | 54.4328 | 0.51845 | 5.7058 | 26.8791
32.72 | 3.1657 | 34.4959 | 48.1156 | 59.2037 | 54.362 | 0.51989 | 5.6817 | 27.0289
32.73 | 3.1681 | 35.8051 | 49.5453 | 61.1289 | 54.1455 | 0.52016 | 5.6772 | 27.0568
32.74 | 3.1743 | 37.217 | 51.069 | 63.1914 | 53.9171 | 0.52088 | 5.6653 | 27.1316
32.75 | 3.1775 | 38.7125 | 52.5455 | 65.2663 | 53.6194 | 0.52125 | 5.6591 | 27.1701
32.76 | 3.1859 | 40.281 | 54.0947 | 67.4448 | 53.3273 | 0.52221 | 5.6431 | 27.2703
32.77 | 3.2022 | 41.9791 | 55.8076 | 69.8336 | 53.0492 | 0.52406 | 5.6124 | 27.4637
32.78 | 3.1984 | 43.7912 | 57.1835 | 72.0252 | 52.5552 | 0.52363 | 5.6196 | 27.4184
32.79 | 3.2069 | 45.7951 | 58.8197 | 74.545 | 52.0969 | 0.52459 | 5.6037 | 27.5191
32.8 | 3.2126 | 47.8654 | 60.3523 | 77.0292 | 51.5822 | 0.52523 | 5.593 | 27.5866
32.81 | 3.2255 | 50.119 | 62.0311 | 79.7482 | 51.0631 | 0.52668 | 5.5691 | 27.7391
32.82 | 3.2332 | 52.4966 | 63.5805 | 82.4523 | 50.4546 | 0.52754 | 5.5549 | 27.83
32.83 | 3.2423 | 55.1617 | 65.1943 | 85.3997 | 49.7651 | 0.52855 | 5.5382 | 27.9369
32.84 | 3.2572 | 57.7748 | 66.7702 | 88.296 | 49.1312 | 0.53021 | 5.511 | 28.1125
32.85 | 3.2753 | 60.7422 | 68.447 | 91.5129 | 48.4132 | 0.53219 | 5.4786 | 28.3229
32.86 | 3.2747 | 63.9422 | 69.695 | 94.5833 | 47.465 | 0.53214 | 5.4796 | 28.3168
32.87 | 3.2905 | 67.3674 | 71.1967 | 98.017 | 46.5831 | 0.53386 | 5.4515 | 28.5002
32.88 | 3.3057 | 71.1129 | 72.6124 | 101.6346 | 45.5979 | 0.5355 | 5.4248 | 28.6763
32.89 | 3.3204 | 74.9352 | 73.8503 | 105.21 | 44.5823 | 0.53708 | 5.3992 | 28.8455
32.9 | 3.3286 | 79.084 | 74.8041 | 108.8574 | 43.407 | 0.53796 | 5.385 | 28.9399
32.91 | 3.3436 | 83.7017 | 75.7558 | 112.8934 | 42.1473 | 0.53955 | 5.3593 | 29.1117
32.92 | 3.357 | 88.5417 | 76.4245 | 116.963 | 40.7991 | 0.54097 | 5.3366 | 29.2643
32.93 | 3.3672 | 93.5362 | 76.7298 | 120.9813 | 39.3629 | 0.54204 | 5.3194 | 29.3803
32.94 | 3.39 | 98.9523 | 77.0726 | 125.4262 | 37.9146 | 0.54442 | 5.2814 | 29.6388
32.95 | 3.4043 | 104.7883 | 76.7783 | 129.9058 | 36.2303 | 0.5459 | 5.2578 | 29.8003
32.96 | 3.4143 | 110.9639 | 75.8614 | 134.4171 | 34.3589 | 0.54692 | 5.2415 | 29.9124
32.97 | 3.4303 | 117.0142 | 74.7199 | 138.8358 | 32.5605 | 0.54856 | 5.2154 | 30.0924
32.98 | 3.4406 | 123.4194 | 72.7549 | 143.2677 | 30.5191 | 0.54961 | 5.1988 | 30.2076
32.99 | 3.4648 | 130.3316 | 70.5192 | 148.1867 | 28.4168 | 0.55205 | 5.1604 | 30.4758
33 | 3.475 | 136.8667 | 67.2115 | 152.4792 | 26.1544 | 0.55307 | 5.1444 | 30.5889
33.01 | 3.4976 | 144.075 | 63.2296 | 157.3391 | 23.6951 | 0.55532 | 5.1091 | 30.8381
33.02 | 3.5212 | 150.9972 | 58.552 | 161.9521 | 21.1948 | 0.55764 | 5.073 | 31.0959
33.03 | 3.5283 | 157.1924 | 52.4322 | 165.7063 | 18.4464 | 0.55833 | 5.0622 | 31.1734
33.04 | 3.5415 | 163.1657 | 45.5301 | 169.3991 | 15.5914 | 0.55961 | 5.0422 | 31.3169
33.05 | 3.5597 | 168.6417 | 38.0034 | 172.8707 | 12.6995 | 0.56137 | 5.015 | 31.5139
33.06 | 3.581 | 173.511 | 29.7252 | 176.0388 | 9.7213 | 0.56341 | 4.9835 | 31.7433
33.07 | 3.5983 | 177.4035 | 20.2616 | 178.5568 | 6.5157 | 0.56505 | 4.9582 | 31.9288
33.08 | 3.6147 | 180.0577 | 10.6007 | 180.3695 | 3.3693 | 0.5666 | 4.9345 | 32.1036
33.09 | 3.632 | 181.6002 | 0.47484 | 181.6008 | 0.14981 | 0.56822 | 4.9096 | 32.2878
33.1 | 3.6503 | 181.9255 | -9.9524 | 182.1976 | -3.1313 | 0.56992 | 4.8837 | 32.4808
33.11 | 3.6682 | 180.9571 | -20.2496 | 182.0865 | -6.385 | 0.57156 | 4.8587 | 32.6687
33.12 | 3.6857 | 178.7131 | -30.3339 | 181.2692 | -9.6333 | 0.57317 | 4.8343 | 32.8523
33.13 | 3.6982 | 175.4792 | -39.0842 | 179.7791 | -12.5565 | 0.57431 | 4.8171 | 32.9828
33.14 | 3.7199 | 171.0962 | -48.4649 | 177.8279 | -15.8154 | 0.57626 | 4.7876 | 33.2078
33.15 | 3.7381 | 165.9803 | -56.5105 | 175.3366 | -18.802 | 0.57789 | 4.7631 | 33.396
33.16 | 3.7591 | 160.0591 | -63.9825 | 172.3736 | -21.7888 | 0.57975 | 4.7352 | 33.611
33.17 | 3.7757 | 153.7013 | -70.1995 | 168.9735 | -24.5475 | 0.58122 | 4.7133 | 33.7811
33.18 | 3.7907 | 146.8927 | -75.5058 | 165.1623 | -27.2041 | 0.58252 | 4.6938 | 33.9331
33.19 | 3.802 | 140.2548 | -79.5946 | 161.266 | -29.575 | 0.5835 | 4.6791 | 34.0477
33.2 | 3.8261 | 133.3191 | -83.502 | 157.3104 | -32.0603 | 0.58558 | 4.6482 | 34.2907
33.21 | 3.8417 | 126.4553 | -86.2848 | 153.0883 | -34.3071 | 0.58692 | 4.6284 | 34.4478
33.22 | 3.8483 | 119.5531 | -88.1147 | 148.5165 | -36.3916 | 0.58748 | 4.6201 | 34.5138
33.23 | 3.8768 | 113.275 | -89.928 | 144.6315 | -38.4458 | 0.5899 | 4.5845 | 34.7978
33.24 | 3.8978 | 107.3358 | -90.9644 | 140.6965 | -40.2805 | 0.59165 | 4.5587 | 35.0053
33.25 | 3.913 | 101.3812 | -91.3919 | 136.4941 | -42.0337 | 0.59292 | 4.5401 | 35.1549
33.26 | 3.9225 | 95.6323 | -91.2647 | 132.1922 | -43.6614 | 0.5937 | 4.5287 | 35.248
33.27 | 3.9449 | 90.1815 | -91.0942 | 128.1829 | -45.2886 | 0.59554 | 4.5017 | 35.4671
33.28 | 3.965 | 85.3179 | -90.6146 | 124.4594 | -46.7245 | 0.59718 | 4.4779 | 35.6624
33.29 | 3.9684 | 80.6181 | -89.5146 | 120.4664 | -47.9935 | 0.59746 | 4.4738 | 35.6958
33.3 | 3.9819 | 76.1403 | -88.419 | 116.6845 | -49.2673 | 0.59855 | 4.458 | 35.8259
33.31 | 4.01 | 72.0135 | -87.4676 | 113.2984 | -50.5349 | 0.6008 | 4.4255 | 36.0956
33.32 | 4.0189 | 68.3442 | -86.0974 | 109.9258 | -51.5575 | 0.60151 | 4.4152 | 36.1809
33.33 | 4.0244 | 64.7953 | -84.5268 | 106.5045 | -52.5276 | 0.60194 | 4.4089 | 36.2337
33.34 | 4.0404 | 61.4508 | -83.058 | 103.3191 | -53.5041 | 0.60321 | 4.3906 | 36.3861
33.35 | 4.0565 | 58.3586 | -81.5479 | 100.2785 | -54.4112 | 0.60447 | 4.3726 | 36.5379
33.36 | 4.0714 | 55.5785 | -80.0485 | 97.4512 | -55.2274 | 0.60563 | 4.3558 | 36.6792
33.37 | 4.077 | 52.847 | -78.283 | 94.4512 | -55.9777 | 0.60607 | 4.3496 | 36.7319
33.38 | 4.0996 | 50.3754 | -76.8291 | 91.8716 | -56.748 | 0.60781 | 4.3246 | 36.9438
33.39 | 4.109 | 48.0175 | -75.1252 | 89.1598 | -57.4148 | 0.60853 | 4.3143 | 37.0313
33.4 | 4.1128 | 45.9062 | -73.4219 | 86.5919 | -57.9849 | 0.60882 | 4.3102 | 37.0665
33.41 | 4.1276 | 43.9424 | -71.9036 | 84.2677 | -58.5698 | 0.60995 | 4.2941 | 37.2041
33.42 | 4.1332 | 42.1264 | -70.2904 | 81.9474 | -59.0651 | 0.61038 | 4.288 | 37.256
33.43 | 4.1467 | 40.3755 | -68.7598 | 79.7376 | -59.5788 | 0.6114 | 4.2735 | 37.3812
33.44 | 4.1551 | 38.6876 | -67.1294 | 77.4796 | -60.0447 | 0.61203 | 4.2645 | 37.4586
33.45 | 4.1545 | 37.1954 | -65.5027 | 75.3266 | -60.4102 | 0.61199 | 4.2651 | 37.4533
33.46 | 4.1708 | 35.6897 | -64.006 | 73.2838 | -60.8561 | 0.61321 | 4.2478 | 37.6026
33.47 | 4.1757 | 34.3949 | -62.5301 | 71.3654 | -61.187 | 0.61358 | 4.2426 | 37.6481
33.48 | 4.1726 | 33.2143 | -61.0275 | 69.4805 | -61.4428 | 0.61335 | 4.2458 | 37.6198
33.49 | 4.1793 | 31.9954 | -59.5398 | 67.5921 | -61.7475 | 0.61385 | 4.2388 | 37.6808
33.5 | 4.1984 | 30.7957 | -58.164 | 65.8136 | -62.1006 | 0.61527 | 4.2187 | 37.8555
33.51 | 4.1936 | 29.8241 | -56.7423 | 64.1028 | -62.2734 | 0.61491 | 4.2237 | 37.8119
33.52 | 4.2111 | 28.8148 | -55.4878 | 62.5235 | -62.5572 | 0.6162 | 4.2055 | 37.9704
33.53 | 4.2133 | 27.8804 | -54.102 | 60.8633 | -62.7367 | 0.61637 | 4.2032 | 37.991
33.54 | 4.2117 | 27.0548 | -52.7883 | 59.3175 | -62.8642 | 0.61625 | 4.2049 | 37.9764
33.55 | 4.2037 | 26.2571 | -51.3974 | 57.7159 | -62.9393 | 0.61566 | 4.2132 | 37.9033
33.56 | 4.2181 | 25.4281 | -50.1777 | 56.2529 | -63.126 | 0.61672 | 4.1982 | 38.0346
33.57 | 4.2118 | 24.7719 | -48.9612 | 54.8712 | -63.163 | 0.61626 | 4.2047 | 37.9775
33.58 | 4.204 | 24.086 | -47.6369 | 53.3798 | -63.1781 | 0.61568 | 4.2128 | 37.9067
33.59 | 4.22 | 23.3862 | -46.5263 | 52.0731 | -63.314 | 0.61686 | 4.1963 | 38.0517
33.6 | 4.2104 | 22.8047 | -45.2944 | 50.7113 | -63.276 | 0.61615 | 4.2062 | 37.9643
33.61 | 4.2188 | 22.2061 | -44.2068 | 49.4707 | -63.3287 | 0.61677 | 4.1975 | 38.0407
33.62 | 4.2185 | 21.64 | -43.0421 | 48.1759 | -63.3085 | 0.61675 | 4.1978 | 38.0378
33.63 | 4.2179 | 21.1245 | -41.9428 | 46.9622 | -63.268 | 0.6167 | 4.1985 | 38.0322
33.64 | 4.2125 | 20.6565 | -40.8569 | 45.7818 | -63.1798 | 0.61631 | 4.204 | 37.9836
33.65 | 4.2024 | 20.2218 | -39.7578 | 44.6049 | -63.0411 | 0.61556 | 4.2146 | 37.8917
33.66 | 4.1995 | 19.7877 | -38.7166 | 43.4802 | -62.9289 | 0.61535 | 4.2176 | 37.8654
33.67 | 4.2014 | 19.352 | -37.6977 | 42.3748 | -62.8266 | 0.61549 | 4.2156 | 37.8829
33.68 | 4.1996 | 18.9284 | -36.6284 | 41.2301 | -62.6716 | 0.61535 | 4.2175 | 37.8659
33.69 | 4.1845 | 18.6141 | -35.6431 | 40.2109 | -62.425 | 0.61423 | 4.2334 | 37.7281
33.7 | 4.1735 | 18.2687 | -34.6032 | 39.1296 | -62.1684 | 0.61342 | 4.2449 | 37.6282
33.71 | 4.1672 | 17.9493 | -33.6618 | 38.1484 | -61.9324 | 0.61294 | 4.2516 | 37.57
33.72 | 4.1703 | 17.6012 | -32.7316 | 37.1639 | -61.7313 | 0.61318 | 4.2483 | 37.5986
33.73 | 4.1487 | 17.3601 | -31.7642 | 36.1986 | -61.3421 | 0.61155 | 4.2713 | 37.3998
33.74 | 4.1496 | 17.0297 | -30.7982 | 35.1929 | -61.0599 | 0.61162 | 4.2703 | 37.4081
33.75 | 4.1433 | 16.7556 | -29.8768 | 34.2545 | -60.7154 | 0.61114 | 4.2771 | 37.3497
33.76 | 4.1275 | 16.5297 | -28.954 | 33.3401 | -60.2783 | 0.60995 | 4.2941 | 37.2036
33.77 | 4.1168 | 16.2983 | -28.0561 | 32.4466 | -59.847 | 0.60913 | 4.3058 | 37.1039
33.78 | 4.1087 | 16.0718 | -27.1845 | 31.5801 | -59.408 | 0.60851 | 4.3146 | 37.0286
33.79 | 4.0928 | 15.8876 | -26.3238 | 30.7466 | -58.8872 | 0.60729 | 4.3321 | 36.8803
33.8 | 4.0739 | 15.7045 | -25.397 | 29.8603 | -58.2692 | 0.60582 | 4.3531 | 36.7021
33.81 | 4.0751 | 15.4629 | -24.5205 | 28.9889 | -57.764 | 0.60592 | 4.3517 | 36.7136
33.82 | 4.055 | 15.327 | -23.6979 | 28.2224 | -57.1067 | 0.60435 | 4.3742 | 36.5238
33.83 | 4.0572 | 15.1118 | -22.8798 | 27.4199 | -56.5558 | 0.60453 | 4.3717 | 36.5454
33.84 | 4.0433 | 14.9538 | -22.0101 | 26.6094 | -55.8078 | 0.60344 | 4.3874 | 36.4135
33.85 | 4.0201 | 14.8504 | -21.1938 | 25.8788 | -54.9814 | 0.6016 | 4.4138 | 36.1925
33.86 | 4.0117 | 14.7005 | -20.3921 | 25.1384 | -54.2125 | 0.60094 | 4.4234 | 36.1125
33.87 | 4.0002 | 14.5653 | -19.5726 | 24.3974 | -53.3448 | 0.60001 | 4.4368 | 36.0017
33.88 | 3.9893 | 14.4333 | -18.7482 | 23.6604 | -52.4091 | 0.59914 | 4.4495 | 35.8967
33.89 | 3.9644 | 14.3541 | -17.8958 | 22.9413 | -51.2672 | 0.59713 | 4.4786 | 35.6564
33.9 | 3.9444 | 14.2843 | -17.1528 | 22.3217 | -50.2135 | 0.59551 | 4.5023 | 35.4627
33.91 | 3.9275 | 14.1936 | -16.3244 | 21.632 | -48.9942 | 0.59411 | 4.5226 | 35.2971
33.92 | 3.9172 | 14.1007 | -15.5858 | 21.0178 | -47.864 | 0.59327 | 4.535 | 35.1963
33.93 | 3.9033 | 14.0102 | -14.7484 | 20.3421 | -46.4703 | 0.59211 | 4.5519 | 35.06
33.94 | 3.8868 | 13.9462 | -13.9718 | 19.7411 | -45.0526 | 0.59073 | 4.5722 | 34.8966
33.95 | 3.8675 | 13.9014 | -13.2166 | 19.1814 | -43.5536 | 0.58912 | 4.596 | 34.7057
33.96 | 3.8493 | 13.854 | -12.426 | 18.6101 | -41.8898 | 0.58757 | 4.6189 | 34.5234
33.97 | 3.8399 | 13.7836 | -11.6573 | 18.0522 | -40.2226 | 0.58677 | 4.6306 | 34.43
33.98 | 3.8183 | 13.7597 | -10.8532 | 17.5249 | -38.2652 | 0.58492 | 4.6581 | 34.2127
33.99 | 3.7919 | 13.7654 | -10.0943 | 17.0699 | -36.2529 | 0.58263 | 4.6921 | 33.9459
34 | 3.7821 | 13.7191 | -9.3532 | 16.6041 | -34.2849 | 0.58177 | 4.705 | 33.8458
34.01 | 3.7599 | 13.7209 | -8.5813 | 16.1834 | -32.0228 | 0.57982 | 4.7341 | 33.6191
34.02 | 3.7513 | 13.678 | -7.7939 | 15.7427 | -29.6753 | 0.57907 | 4.7455 | 33.5316
34.03 | 3.7271 | 13.7029 | -7.0443 | 15.4075 | -27.2067 | 0.5769 | 4.7779 | 33.2817
34.04 | 3.7113 | 13.7023 | -6.2867 | 15.0757 | -24.6462 | 0.57549 | 4.7992 | 33.1189
34.05 | 3.7043 | 13.6771 | -5.5472 | 14.7593 | -22.0768 | 0.57486 | 4.8088 | 33.0463
34.06 | 3.6743 | 13.7419 | -4.7719 | 14.5468 | -19.1498 | 0.57213 | 4.8501 | 32.7334
34.07 | 3.6592 | 13.7591 | -4.0093 | 14.3313 | -16.2456 | 0.57074 | 4.8712 | 32.5748
34.08 | 3.6306 | 13.8333 | -3.2064 | 14.2 | -13.0501 | 0.56809 | 4.9117 | 32.2724
34.09 | 3.6165 | 13.8624 | -2.4836 | 14.0831 | -10.1574 | 0.56677 | 4.9318 | 32.1232
34.1 | 3.5927 | 13.9345 | -1.7007 | 14.0379 | -6.9585 | 0.56453 | 4.9663 | 31.8691
34.11 | 3.5762 | 13.9865 | -0.92356 | 14.0169 | -3.7779 | 0.56296 | 4.9905 | 31.6921
34.12 | 3.5643 | 14.0282 | -0.1885 | 14.0295 | -0.76983 | 0.56182 | 5.0081 | 31.5638
34.13 | 3.5427 | 14.1158 | 0.59709 | 14.1284 | 2.4221 | 0.55973 | 5.0404 | 31.3299
34.14 | 3.525 | 14.1967 | 1.4194 | 14.2675 | 5.7094 | 0.55801 | 5.0671 | 31.1379
34.15 | 3.5058 | 14.2909 | 2.1562 | 14.4526 | 8.5799 | 0.55613 | 5.0965 | 30.928
34.16 | 3.4973 | 14.3502 | 2.9264 | 14.6455 | 11.5262 | 0.55529 | 5.1097 | 30.8343
34.17 | 3.4802 | 14.4549 | 3.7452 | 14.9322 | 14.5258 | 0.55359 | 5.1362 | 30.6464
34.18 | 3.4584 | 14.5869 | 4.5239 | 15.2723 | 17.2306 | 0.55141 | 5.1706 | 30.4049
34.19 | 3.4388 | 14.7215 | 5.345 | 15.6618 | 19.9548 | 0.54943 | 5.2017 | 30.1874
34.2 | 3.4231 | 14.8469 | 6.1268 | 16.0614 | 22.4241 | 0.54783 | 5.2271 | 30.0114
34.21 | 3.4078 | 14.9823 | 6.9428 | 16.5128 | 24.863 | 0.54626 | 5.252 | 29.84
34.22 | 3.3904 | 15.14 | 7.783 | 17.0234 | 27.2065 | 0.54446 | 5.2807 | 29.6435
34.23 | 3.3807 | 15.2692 | 8.5853 | 17.5172 | 29.3474 | 0.54345 | 5.2968 | 29.5341
34.24 | 3.3541 | 15.4884 | 9.4064 | 18.121 | 31.2711 | 0.54066 | 5.3415 | 29.2316
34.25 | 3.3412 | 15.6583 | 10.2491 | 18.7144 | 33.2068 | 0.5393 | 5.3634 | 29.0847
34.26 | 3.332 | 15.8207 | 11.0849 | 19.3176 | 35.0174 | 0.53833 | 5.3791 | 28.9793
34.27 | 3.3108 | 16.0537 | 11.928 | 20 | 36.6126 | 0.53605 | 5.4159 | 28.7352
34.28 | 3.2965 | 16.264 | 12.7632 | 20.6741 | 38.123 | 0.53451 | 5.4409 | 28.5697
34.29 | 3.286 | 16.4753 | 13.6434 | 21.391 | 39.6287 | 0.53336 | 5.4595 | 28.4478
34.3 | 3.275 | 16.6969 | 14.5013 | 22.115 | 40.9743 | 0.53217 | 5.479 | 28.3204
34.31 | 3.2648 | 16.9275 | 15.3617 | 22.8588 | 42.2238 | 0.53105 | 5.4973 | 28.2014
34.32 | 3.2529 | 17.1977 | 16.3014 | 23.6959 | 43.4674 | 0.52974 | 5.5188 | 28.0621
34.33 | 3.2333 | 17.507 | 17.1617 | 24.5157 | 44.4295 | 0.52756 | 5.5546 | 27.8319
34.34 | 3.2235 | 17.7937 | 18.0917 | 25.3756 | 45.4759 | 0.52646 | 5.5726 | 27.7164
34.35 | 3.2137 | 18.1002 | 19.0365 | 26.2679 | 46.4444 | 0.52535 | 5.591 | 27.5996
34.36 | 3.1961 | 18.469 | 19.982 | 27.21 | 47.2534 | 0.52337 | 5.6238 | 27.3915
34.37 | 3.1883 | 18.7995 | 20.936 | 28.1378 | 48.0779 | 0.52248 | 5.6386 | 27.2985
34.38 | 3.1783 | 19.1762 | 21.9399 | 29.139 | 48.8456 | 0.52134 | 5.6576 | 27.1796
34.39 | 3.1664 | 19.5677 | 22.8921 | 30.1155 | 49.477 | 0.51997 | 5.6804 | 27.0368
34.4 | 3.15 | 20.0087 | 23.8452 | 31.1278 | 49.9999 | 0.51807 | 5.7122 | 26.8396
34.41 | 3.1479 | 20.3975 | 24.8671 | 32.1626 | 50.6394 | 0.51782 | 5.7163 | 26.8143
34.42 | 3.1388 | 20.8361 | 25.8407 | 33.1947 | 51.12 | 0.51676 | 5.7342 | 26.7044
34.43 | 3.1352 | 21.3018 | 26.9296 | 34.3361 | 51.6554 | 0.51635 | 5.7412 | 26.6612
34.44 | 3.1291 | 21.8093 | 28.0178 | 35.5055 | 52.1025 | 0.51563 | 5.7532 | 26.5874
34.45 | 3.1177 | 22.3607 | 29.0576 | 36.6653 | 52.4208 | 0.5143 | 5.7757 | 26.4501
34.46 | 3.1152 | 22.8981 | 30.1631 | 37.8699 | 52.7964 | 0.514 | 5.7808 | 26.4194
34.47 | 3.1046 | 23.5163 | 31.2431 | 39.1043 | 53.0318 | 0.51274 | 5.8021 | 26.2902
34.48 | 3.1032 | 24.1162 | 32.3853 | 40.3782 | 53.3263 | 0.51257 | 5.8049 | 26.2729
34.49 | 3.0909 | 24.8495 | 33.5384 | 41.7411 | 53.4644 | 0.51111 | 5.8297 | 26.1232
34.5 | 3.089 | 25.5129 | 34.6773 | 43.0514 | 53.6574 | 0.51088 | 5.8336 | 26.1001
34.51 | 3.0907 | 26.2343 | 35.9207 | 44.4807 | 53.8579 | 0.51109 | 5.8301 | 26.121
34.52 | 3.0815 | 27.0399 | 37.0639 | 45.879 | 53.8876 | 0.50998 | 5.8489 | 26.0081
34.53 | 3.0833 | 27.8348 | 38.3113 | 47.3554 | 54.0001 | 0.5102 | 5.8452 | 26.0304
34.54 | 3.0772 | 28.7652 | 39.5691 | 48.9198 | 53.9844 | 0.50946 | 5.8578 | 25.9551
34.55 | 3.0884 | 29.6229 | 40.944 | 50.5363 | 54.1144 | 0.51081 | 5.8348 | 26.0926
34.56 | 3.0779 | 30.6581 | 42.1451 | 52.1165 | 53.9664 | 0.50955 | 5.8563 | 25.9639
34.57 | 3.0832 | 31.6454 | 43.4765 | 53.774 | 53.9502 | 0.51019 | 5.8454 | 26.0291
34.58 | 3.076 | 32.82 | 44.7658 | 55.5079 | 53.7531 | 0.50932 | 5.8602 | 25.9404
34.59 | 3.0774 | 34.0271 | 46.1606 | 57.3467 | 53.6045 | 0.50949 | 5.8572 | 25.9585
34.6 | 3.0822 | 35.2615 | 47.5691 | 59.2131 | 53.4517 | 0.51007 | 5.8474 | 26.0171
34.61 | 3.0774 | 36.6434 | 48.8972 | 61.1038 | 53.1523 | 0.50949 | 5.8573 | 25.9581
34.62 | 3.0856 | 38.0371 | 50.3774 | 63.1245 | 52.9457 | 0.51047 | 5.8405 | 26.0584
34.63 | 3.0939 | 39.5505 | 51.8954 | 65.2485 | 52.6884 | 0.51146 | 5.8237 | 26.1596
34.64 | 3.09 | 41.2051 | 53.2447 | 67.3265 | 52.2644 | 0.511 | 5.8316 | 26.1118
34.65 | 3.0981 | 42.9233 | 54.7665 | 69.5829 | 51.9125 | 0.51197 | 5.8151 | 26.2113
34.66 | 3.1037 | 44.7571 | 56.2444 | 71.8793 | 51.4887 | 0.51263 | 5.8039 | 26.2793
34.67 | 3.1092 | 46.7307 | 57.7273 | 74.2711 | 51.0096 | 0.51328 | 5.7928 | 26.3461
34.68 | 3.1203 | 48.8325 | 59.2994 | 76.8182 | 50.5289 | 0.5146 | 5.7707 | 26.4808
34.69 | 3.1248 | 51.1221 | 60.7605 | 79.406 | 49.9238 | 0.51513 | 5.7617 | 26.5356
34.7 | 3.1261 | 53.5704 | 62.1317 | 82.0374 | 49.2319 | 0.51528 | 5.7591 | 26.5514
34.71 | 3.1417 | 56.1579 | 63.7314 | 84.9435 | 48.6147 | 0.51711 | 5.7283 | 26.7404
34.72 | 3.1451 | 58.9326 | 65.049 | 87.7748 | 47.8244 | 0.51751 | 5.7217 | 26.7813
34.73 | 3.1543 | 61.8933 | 66.4213 | 90.7886 | 47.0211 | 0.51857 | 5.7039 | 26.8915
34.74 | 3.1658 | 65.0243 | 67.7603 | 93.9128 | 46.1805 | 0.5199 | 5.6816 | 27.0294
34.75 | 3.176 | 68.3918 | 68.9909 | 97.1452 | 45.2499 | 0.52107 | 5.6621 | 27.1512
34.76 | 3.179 | 72.0974 | 69.9699 | 100.468 | 44.1421 | 0.52142 | 5.6563 | 27.1875
34.77 | 3.2032 | 75.8722 | 71.2701 | 104.0963 | 43.2086 | 0.52417 | 5.6105 | 27.4757
34.78 | 3.2038 | 80.1768 | 71.8773 | 107.6785 | 41.8758 | 0.52424 | 5.6095 | 27.4823
34.79 | 3.215 | 84.6344 | 72.5144 | 111.451 | 40.5899 | 0.52551 | 5.5884 | 27.6158
34.8 | 3.2263 | 89.2868 | 72.9033 | 115.2694 | 39.232 | 0.52677 | 5.5675 | 27.749
34.81 | 3.2405 | 94.3198 | 73.0826 | 119.3201 | 37.7699 | 0.52835 | 5.5415 | 27.9156
34.82 | 3.2561 | 99.5526 | 72.9773 | 123.4359 | 36.2434 | 0.53009 | 5.5131 | 28.0993
34.83 | 3.2608 | 105.0707 | 72.1245 | 127.4433 | 34.4672 | 0.5306 | 5.5046 | 28.154
34.84 | 3.2787 | 110.9059 | 71.2227 | 131.8058 | 32.7082 | 0.53257 | 5.4725 | 28.3632
34.85 | 3.2862 | 116.8682 | 69.4434 | 135.9432 | 30.7189 | 0.53338 | 5.4592 | 28.4496
34.86 | 3.3025 | 123.0429 | 67.3833 | 140.2856 | 28.707 | 0.53515 | 5.4305 | 28.6384
34.87 | 3.3235 | 129.3745 | 64.8628 | 144.7237 | 26.6273 | 0.53741 | 5.3939 | 28.8807
34.88 | 3.3287 | 135.2961 | 61.1996 | 148.4938 | 24.3391 | 0.53797 | 5.3848 | 28.9412
34.89 | 3.3453 | 141.5938 | 57.0169 | 152.6424 | 21.9337 | 0.53973 | 5.3565 | 29.1306
34.9 | 3.3582 | 147.7421 | 51.7614 | 156.547 | 19.3079 | 0.54109 | 5.3346 | 29.2782
34.91 | 3.3767 | 153.6689 | 45.8906 | 160.3748 | 16.6274 | 0.54303 | 5.3035 | 29.4886
34.92 | 3.3935 | 158.8501 | 39.4932 | 163.6859 | 13.9618 | 0.54478 | 5.2756 | 29.6782
34.93 | 3.4047 | 163.388 | 31.9082 | 166.4745 | 11.0503 | 0.54594 | 5.2571 | 29.805
34.94 | 3.4234 | 167.502 | 23.6769 | 169.1671 | 8.0456 | 0.54786 | 5.2267 | 30.0146
34.95 | 3.4336 | 170.2472 | 14.9394 | 170.9014 | 5.0149 | 0.5489 | 5.2101 | 30.1292
34.96 | 3.4618 | 172.8617 | 6.0378 | 172.9672 | 2.0004 | 0.55175 | 5.1651 | 30.4433
34.97 | 3.4758 | 173.7314 | -3.0949 | 173.759 | -1.0206 | 0.55316 | 5.1431 | 30.5981
34.98 | 3.4881 | 173.384 | -12.7419 | 173.8515 | -4.2031 | 0.55438 | 5.1239 | 30.7333
34.99 | 3.5074 | 172.1818 | -22.4302 | 173.6366 | -7.4222 | 0.55628 | 5.0941 | 30.9448
35 | 3.5267 | 169.9258 | -31.5923 | 172.8376 | -10.5321 | 0.55817 | 5.0646 | 31.1559
35.01 | 3.5383 | 166.4011 | -40.0162 | 171.145 | -13.5218 | 0.55931 | 5.0469 | 31.2828
35.02 | 3.5537 | 162.1877 | -47.9117 | 169.1165 | -16.4577 | 0.5608 | 5.0239 | 31.4495
35.03 | 3.5718 | 157.3566 | -55.1707 | 166.748 | -19.3212 | 0.56253 | 4.997 | 31.6444
35.04 | 3.5938 | 151.8045 | -62.0084 | 163.9807 | -22.2189 | 0.56463 | 4.9647 | 31.8806
35.05 | 3.6027 | 145.7584 | -67.3334 | 160.5593 | -24.7947 | 0.56547 | 4.9517 | 31.9762
35.06 | 3.6205 | 139.7694 | -72.0863 | 157.2639 | -27.2825 | 0.56715 | 4.9261 | 32.1654
35.07 | 3.6442 | 133.3894 | -76.4355 | 153.7372 | -29.8139 | 0.56936 | 4.8923 | 32.4167
35.08 | 3.6512 | 126.9158 | -79.3718 | 149.6914 | -32.0215 | 0.57 | 4.8825 | 32.49
35.09 | 3.6746 | 120.7576 | -82.1435 | 146.0478 | -34.225 | 0.57216 | 4.8497 | 32.7363
35.1 | 3.6871 | 114.6384 | -83.9437 | 142.0862 | -36.2135 | 0.57329 | 4.8325 | 32.8665
35.11 | 3.7003 | 108.487 | -85.2544 | 137.9773 | -38.1621 | 0.5745 | 4.8142 | 33.0047
35.12 | 3.7129 | 103.0912 | -86.0175 | 134.264 | -39.8411 | 0.57564 | 4.797 | 33.1357
35.13 | 3.733 | 97.3701 | -86.5875 | 130.3009 | -41.6456 | 0.57744 | 4.7699 | 33.3432
35.14 | 3.7597 | 92.1474 | -86.9295 | 126.6802 | -43.3311 | 0.57981 | 4.7343 | 33.6176
35.15 | 3.7667 | 87.2969 | -86.4821 | 122.8816 | -44.7314 | 0.58042 | 4.7251 | 33.6891
35.16 | 3.7827 | 82.6835 | -85.9918 | 119.2944 | -46.1237 | 0.58182 | 4.7042 | 33.8519
35.17 | 3.7966 | 78.3284 | -85.2378 | 115.7619 | -47.4189 | 0.58304 | 4.686 | 33.9938
35.18 | 3.816 | 74.176 | -84.3954 | 112.3595 | -48.6875 | 0.58472 | 4.6611 | 34.1894
35.19 | 3.8236 | 70.4734 | -83.2364 | 109.0633 | -49.7467 | 0.58538 | 4.6513 | 34.2665
35.2 | 3.8307 | 66.6973 | -81.8352 | 105.5724 | -50.8194 | 0.58598 | 4.6423 | 34.3378
35.21 | 3.8523 | 63.3531 | -80.6925 | 102.5909 | -51.864 | 0.58782 | 4.6151 | 34.5533
35.22 | 3.8572 | 60.2599 | -79.1929 | 99.5127 | -52.7317 | 0.58824 | 4.6089 | 34.6023
35.23 | 3.8726 | 57.3936 | -77.847 | 96.717 | -53.6002 | 0.58954 | 4.5897 | 34.7561
35.24 | 3.8971 | 54.66 | -76.5795 | 94.0858 | -54.4821 | 0.5916 | 4.5595 | 34.9987
35.25 | 3.9016 | 52.0689 | -74.924 | 91.2402 | -55.2025 | 0.59197 | 4.5541 | 35.0425
35.26 | 3.9169 | 49.6726 | -73.4488 | 88.6684 | -55.9301 | 0.59323 | 4.5355 | 35.1928
35.27 | 3.9248 | 47.5714 | -71.9605 | 86.2633 | -56.5324 | 0.59389 | 4.5259 | 35.2704
35.28 | 3.9432 | 45.4269 | -70.4896 | 83.8593 | -57.2004 | 0.5954 | 4.5038 | 35.4506
35.29 | 3.9491 | 43.5756 | -68.9711 | 81.5834 | -57.7156 | 0.59588 | 4.4968 | 35.5076
35.3 | 3.9519 | 41.7058 | -67.2992 | 79.1742 | -58.2133 | 0.59612 | 4.4934 | 35.5354
35.31 | 3.977 | 39.9749 | -65.982 | 77.1468 | -58.7907 | 0.59815 | 4.4638 | 35.7787
35.32 | 3.9738 | 38.4291 | -64.3603 | 74.9602 | -59.159 | 0.59789 | 4.4675 | 35.7478
35.33 | 3.9839 | 36.9491 | -62.9169 | 72.9642 | -59.5757 | 0.59871 | 4.4557 | 35.8449
35.34 | 3.9862 | 35.6203 | -61.4611 | 71.0371 | -59.9053 | 0.59889 | 4.453 | 35.8672
35.35 | 4.0014 | 34.2689 | -60.0842 | 69.1698 | -60.3019 | 0.60012 | 4.4353 | 36.0139
35.36 | 4.008 | 32.9977 | -58.6132 | 67.2633 | -60.6217 | 0.60064 | 4.4278 | 36.0764
35.37 | 4.0178 | 31.8667 | -57.2962 | 65.5617 | -60.9184 | 0.60142 | 4.4164 | 36.1709
35.38 | 4.0209 | 30.8318 | -55.9585 | 63.8902 | -61.1464 | 0.60166 | 4.4129 | 36.2
35.39 | 4.017 | 29.8765 | -54.5888 | 62.2297 | -61.3082 | 0.60135 | 4.4174 | 36.1627
35.4 | 4.0361 | 28.8256 | -53.3231 | 60.6157 | -61.6052 | 0.60287 | 4.3956 | 36.345
35.41 | 4.025 | 28.0224 | -51.9837 | 59.0556 | -61.6727 | 0.60199 | 4.4083 | 36.2388
35.42 | 4.0426 | 27.0875 | -50.7589 | 57.5344 | -61.9135 | 0.60338 | 4.3882 | 36.4065
35.43 | 4.041 | 26.3318 | -49.5257 | 56.0906 | -62.0014 | 0.60325 | 4.39 | 36.3915
35.44 | 4.0355 | 25.6031 | -48.2473 | 54.6198 | -62.0469 | 0.60282 | 4.3962 | 36.3395
35.45 | 4.0542 | 24.8256 | -47.1412 | 53.2785 | -62.2279 | 0.60429 | 4.3751 | 36.5169
35.46 | 4.0374 | 24.234 | -45.8798 | 51.8869 | -62.1569 | 0.60297 | 4.3941 | 36.3574
35.47 | 4.0459 | 23.5602 | -44.7456 | 50.5693 | -62.2317 | 0.60364 | 4.3845 | 36.4378
35.48 | 4.0475 | 22.9449 | -43.5942 | 49.2638 | -62.241 | 0.60376 | 4.3826 | 36.4532
35.49 | 4.0617 | 22.3401 | -42.5775 | 48.0825 | -62.3144 | 0.60487 | 4.3667 | 36.5872
35.5 | 4.0437 | 21.8499 | -41.3574 | 46.7745 | -62.1518 | 0.60346 | 4.387 | 36.4167
35.51 | 4.0395 | 21.3708 | -40.3017 | 45.6173 | -62.0644 | 0.60314 | 4.3917 | 36.3776
35.52 | 4.0452 | 20.8601 | -39.2661 | 44.4631 | -62.0206 | 0.60358 | 4.3853 | 36.431
35.53 | 4.0368 | 20.4342 | -38.2096 | 43.3304 | -61.8625 | 0.60292 | 4.3948 | 36.3514
35.54 | 4.0359 | 20.0048 | -37.2084 | 42.2452 | -61.7358 | 0.60285 | 4.3958 | 36.3426
35.55 | 4.036 | 19.5877 | -36.2183 | 41.1758 | -61.5946 | 0.60286 | 4.3957 | 36.3438
35.56 | 4.0245 | 19.2206 | -35.1711 | 40.0804 | -61.344 | 0.60195 | 4.4088 | 36.2342
35.57 | 4.0206 | 18.8636 | -34.2184 | 39.0735 | -61.1335 | 0.60164 | 4.4132 | 36.1972
35.58 | 4.0127 | 18.5403 | -33.2735 | 38.0903 | -60.8731 | 0.60101 | 4.4223 | 36.1218
35.59 | 4.0139 | 18.1722 | -32.2987 | 37.0599 | -60.6367 | 0.60111 | 4.4209 | 36.1332
35.6 | 4.0039 | 17.887 | -31.3735 | 36.1143 | -60.3113 | 0.60031 | 4.4325 | 36.0372
35.61 | 3.9897 | 17.6408 | -30.4784 | 35.2155 | -59.938 | 0.59917 | 4.449 | 35.9007
35.62 | 3.988 | 17.3269 | -29.5301 | 34.2381 | -59.5977 | 0.59904 | 4.4509 | 35.885
35.63 | 3.9793 | 17.0776 | -28.6489 | 33.3528 | -59.2009 | 0.59833 | 4.4611 | 35.8004
35.64 | 3.9652 | 16.8459 | -27.7219 | 32.439 | -58.7141 | 0.5972 | 4.4777 | 35.6643
35.65 | 3.9538 | 16.615 | -26.8082 | 31.5395 | -58.2106 | 0.59627 | 4.4911 | 35.5539
35.66 | 3.9534 | 16.3537 | -25.9227 | 30.6501 | -57.7537 | 0.59623 | 4.4917 | 35.5494
35.67 | 3.9281 | 16.2212 | -25.0847 | 29.8726 | -57.1112 | 0.59416 | 4.5219 | 35.3028
35.68 | 3.9334 | 15.9665 | -24.2515 | 29.0355 | -56.6403 | 0.5946 | 4.5155 | 35.3546
35.69 | 3.9149 | 15.8056 | -23.3644 | 28.2084 | -55.9225 | 0.59307 | 4.5378 | 35.1735
35.7 | 3.9082 | 15.6357 | -22.6037 | 27.4846 | -55.3273 | 0.59252 | 4.546 | 35.1078
35.71 | 3.8834 | 15.5094 | -21.6941 | 26.6679 | -54.4387 | 0.59045 | 4.5763 | 34.8635
35.72 | 3.8735 | 15.3529 | -20.8791 | 25.9162 | -53.6722 | 0.58962 | 4.5886 | 34.7648
35.73 | 3.8582 | 15.2212 | -20.048 | 25.1715 | -52.7929 | 0.58833 | 4.6076 | 34.613
35.74 | 3.8474 | 15.0841 | -19.242 | 24.4497 | -51.9066 | 0.58741 | 4.6212 | 34.5051
35.75 | 3.834 | 14.9722 | -18.473 | 23.7785 | -50.9755 | 0.58626 | 4.6382 | 34.3703
35.76 | 3.8122 | 14.8926 | -17.6702 | 23.109 | -49.8756 | 0.58439 | 4.6659 | 34.1514
35.77 | 3.8011 | 14.7771 | -16.8662 | 22.4239 | -48.7773 | 0.58343 | 4.6803 | 34.0388
35.78 | 3.7889 | 14.6705 | -16.0517 | 21.7458 | -47.5742 | 0.58237 | 4.696 | 33.9156
35.79 | 3.7638 | 14.6242 | -15.2487 | 21.128 | -46.1978 | 0.58017 | 4.729 | 33.6592
35.8 | 3.7485 | 14.554 | -14.4943 | 20.5403 | -44.8825 | 0.57881 | 4.7492 | 33.5025
35.81 | 3.7333 | 14.4899 | -13.7414 | 19.9695 | -43.4813 | 0.57746 | 4.7696 | 33.3457
35.82 | 3.7205 | 14.4159 | -12.9476 | 19.3768 | -41.9286 | 0.57632 | 4.7868 | 33.2141
35.83 | 3.698 | 14.3877 | -12.1586 | 18.8371 | -40.2003 | 0.57429 | 4.8174 | 32.9809
35.84 | 3.6827 | 14.3368 | -11.3574 | 18.2903 | -38.3858 | 0.57289 | 4.8385 | 32.8205
35.85 | 3.6616 | 14.3231 | -10.6176 | 17.8293 | -36.5494 | 0.57097 | 4.8678 | 32.6004
35.86 | 3.6499 | 14.2728 | -9.8241 | 17.327 | -34.5401 | 0.56988 | 4.8843 | 32.4765
35.87 | 3.632 | 14.2619 | -9.103 | 16.9194 | -32.5493 | 0.56822 | 4.9097 | 32.2871
35.88 | 3.6049 | 14.2823 | -8.2735 | 16.5056 | -30.083 | 0.56568 | 4.9485 | 31.9997
35.89 | 3.6015 | 14.2248 | -7.5301 | 16.0949 | -27.8951 | 0.56536 | 4.9534 | 31.9636
35.9 | 3.5683 | 14.2893 | -6.7408 | 15.7994 | -25.2552 | 0.5622 | 5.0022 | 31.6066
35.91 | 3.5581 | 14.2727 | -6.0018 | 15.4832 | -22.8072 | 0.56122 | 5.0174 | 31.4966
35.92 | 3.5331 | 14.3223 | -5.2598 | 15.2576 | -20.1657 | 0.5588 | 5.0548 | 31.2259
35.93 | 3.5176 | 14.3386 | -4.4828 | 15.023 | -17.3614 | 0.55729 | 5.0784 | 31.057
35.94 | 3.4902 | 14.4133 | -3.7457 | 14.892 | -14.5675 | 0.55459 | 5.1206 | 30.757
35.95 | 3.4801 | 14.4217 | -2.9463 | 14.7196 | -11.5465 | 0.55358 | 5.1363 | 30.6456
35.96 | 3.4582 | 14.4882 | -2.1761 | 14.6507 | -8.5419 | 0.55139 | 5.1708 | 30.4031
35.97 | 3.4456 | 14.5239 | -1.4176 | 14.5929 | -5.5748 | 0.55012 | 5.1908 | 30.2632
35.98 | 3.424 | 14.6054 | -0.63563 | 14.6193 | -2.4919 | 0.54792 | 5.2257 | 30.0216
35.99 | 3.3943 | 14.7307 | 0.1354 | 14.7313 | 0.52665 | 0.54486 | 5.2742 | 29.6877
36 | 3.3822 | 14.7886 | 0.88917 | 14.8153 | 3.4408 | 0.5436 | 5.2944 | 29.5505
36.01 | 3.3651 | 14.877 | 1.694 | 14.9732 | 6.4961 | 0.54182 | 5.3229 | 29.3571
36.02 | 3.3474 | 14.977 | 2.477 | 15.1805 | 9.3911 | 0.53996 | 5.3528 | 29.1556
36.03 | 3.3276 | 15.0971 | 3.2801 | 15.4493 | 12.2581 | 0.53785 | 5.3868 | 28.9279
36.04 | 3.312 | 15.2066 | 4.0635 | 15.7402 | 14.9608 | 0.53617 | 5.4139 | 28.7481
36.05 | 3.2892 | 15.3599 | 4.865 | 16.112 | 17.5747 | 0.53372 | 5.4538 | 28.4851
36.06 | 3.2761 | 15.477 | 5.6473 | 16.4751 | 20.0463 | 0.53229 | 5.4771 | 28.3327
36.07 | 3.2436 | 15.7007 | 6.4675 | 16.9806 | 22.3881 | 0.5287 | 5.5359 | 27.9521
36.08 | 3.2384 | 15.8038 | 7.2933 | 17.4055 | 24.7728 | 0.52812 | 5.5453 | 27.8913
36.09 | 3.2055 | 16.0586 | 8.147 | 18.007 | 26.9002 | 0.52443 | 5.6063 | 27.5025
36.1 | 3.1959 | 16.2019 | 8.9425 | 18.506 | 28.8963 | 0.52334 | 5.6242 | 27.389
36.11 | 3.1818 | 16.3813 | 9.757 | 19.0669 | 30.7787 | 0.52174 | 5.6509 | 27.2213
36.12 | 3.1659 | 16.591 | 10.6336 | 19.7062 | 32.6568 | 0.51992 | 5.6813 | 27.0313
36.13 | 3.1431 | 16.8437 | 11.4571 | 20.3709 | 34.2238 | 0.51726 | 5.7258 | 26.7562
36.14 | 3.1305 | 17.0604 | 12.3208 | 21.0443 | 35.8363 | 0.5158 | 5.7505 | 26.6045
36.15 | 3.1171 | 17.2972 | 13.1952 | 21.7556 | 37.3384 | 0.51422 | 5.777 | 26.4423
36.16 | 3.096 | 17.5907 | 14.0614 | 22.5202 | 38.6377 | 0.51172 | 5.8193 | 26.1859
36.17 | 3.0845 | 17.8477 | 14.9439 | 23.2779 | 39.9397 | 0.51034 | 5.8428 | 26.045
36.18 | 3.0718 | 18.1419 | 15.8923 | 24.1183 | 41.2184 | 0.50882 | 5.8688 | 25.8892
36.19 | 3.0564 | 18.4543 | 16.7783 | 24.9414 | 42.2767 | 0.50695 | 5.9007 | 25.6999
36.2 | 3.0411 | 18.7836 | 17.6681 | 25.7873 | 43.2473 | 0.50509 | 5.9327 | 25.5114
36.21 | 3.023 | 19.1552 | 18.5805 | 26.6862 | 44.1276 | 0.50286 | 5.971 | 25.2871
36.22 | 3.01 | 19.527 | 19.5422 | 27.6261 | 45.0224 | 0.50125 | 5.9989 | 25.1252
36.23 | 3.0028 | 19.8733 | 20.4887 | 28.5436 | 45.8736 | 0.50035 | 6.0144 | 25.0356
36.24 | 2.9902 | 20.3053 | 21.5182 | 29.5861 | 46.6612 | 0.49877 | 6.0421 | 24.8768
36.25 | 2.9754 | 20.7408 | 22.4489 | 30.5636 | 47.2648 | 0.4969 | 6.0746 | 24.6913
36.26 | 2.9586 | 21.2524 | 23.4819 | 31.6712 | 47.8532 | 0.49478 | 6.1118 | 24.4802
36.27 | 2.9455 | 21.7269 | 24.4249 | 32.69 | 48.3457 | 0.49309 | 6.1414 | 24.3139
36.28 | 2.9471 | 22.17 | 25.525 | 33.8087 | 49.0238 | 0.4933 | 6.1377 | 24.335
36.29 | 2.9323 | 22.7452 | 26.5564 | 34.9655 | 49.4205 | 0.49139 | 6.1715 | 24.1461
36.3 | 2.9256 | 23.2764 | 27.5845 | 36.0929 | 49.8417 | 0.49053 | 6.1868 | 24.0616
36.31 | 2.9173 | 23.882 | 28.6799 | 37.3214 | 50.2157 | 0.48945 | 6.2059 | 23.9559
36.32 | 2.9021 | 24.5544 | 29.7167 | 38.5487 | 50.4337 | 0.48745 | 6.2413 | 23.7611
36.33 | 2.8928 | 25.2919 | 30.9147 | 39.9425 | 50.7128 | 0.48623 | 6.2631 | 23.6423
36.34 | 2.8922 | 25.9023 | 31.9789 | 41.1532 | 50.9933 | 0.48616 | 6.2645 | 23.6349
36.35 | 2.8845 | 26.6786 | 33.1422 | 42.5459 | 51.167 | 0.48513 | 6.2828 | 23.5353
36.36 | 2.8769 | 27.4965 | 34.3089 | 43.9677 | 51.29 | 0.48413 | 6.3008 | 23.4379
36.37 | 2.8783 | 28.2922 | 35.5349 | 45.4222 | 51.4739 | 0.48431 | 6.2975 | 23.4559
36.38 | 2.8669 | 29.2275 | 36.6761 | 46.8976 | 51.4485 | 0.48279 | 6.3248 | 23.3089
36.39 | 2.8608 | 30.215 | 37.9086 | 48.4769 | 51.4435 | 0.48197 | 6.3396 | 23.2294
36.4 | 2.8659 | 31.1029 | 39.1425 | 49.9952 | 51.5292 | 0.48266 | 6.3272 | 23.2957
36.41 | 2.8589 | 32.245 | 40.4166 | 51.7034 | 51.4167 | 0.48172 | 6.3441 | 23.2056
36.42 | 2.8625 | 33.3426 | 41.7465 | 53.4275 | 51.386 | 0.48219 | 6.3356 | 23.2512
36.43 | 2.8609 | 34.5541 | 43.0439 | 55.1974 | 51.2439 | 0.48199 | 6.3392 | 23.2317
36.44 | 2.8611 | 35.8049 | 44.3372 | 56.9893 | 51.0772 | 0.48201 | 6.3388 | 23.2336
36.45 | 2.8522 | 37.2241 | 45.5576 | 58.8313 | 50.7486 | 0.48082 | 6.3604 | 23.1188
36.46 | 2.854 | 38.7085 | 46.9412 | 60.8426 | 50.4905 | 0.48106 | 6.3561 | 23.1415
36.47 | 2.8587 | 40.1959 | 48.2979 | 62.8363 | 50.2312 | 0.48169 | 6.3447 | 23.2023
36.48 | 2.8592 | 41.852 | 49.6341 | 64.924 | 49.8622 | 0.48176 | 6.3433 | 23.2097
36.49 | 2.863 | 43.5674 | 50.9847 | 67.0638 | 49.4855 | 0.48227 | 6.3342 | 23.2583
36.5 | 2.8616 | 45.5321 | 52.3174 | 69.3562 | 48.9669 | 0.48208 | 6.3376 | 23.24
36.51 | 2.8683 | 47.4866 | 53.6938 | 71.6798 | 48.5107 | 0.48297 | 6.3216 | 23.3262
36.52 | 2.8726 | 49.6763 | 55.0635 | 74.1601 | 47.9444 | 0.48356 | 6.3111 | 23.3825
36.53 | 2.8746 | 51.9657 | 56.3249 | 76.6351 | 47.3053 | 0.48382 | 6.3063 | 23.4081
36.54 | 2.8875 | 54.4072 | 57.7671 | 79.3548 | 46.7157 | 0.48553 | 6.2756 | 23.5741
36.55 | 2.8893 | 57.0032 | 58.9232 | 81.9836 | 45.949 | 0.48576 | 6.2715 | 23.5966
36.56 | 2.8931 | 59.8221 | 60.0732 | 84.779 | 45.1201 | 0.48627 | 6.2624 | 23.6461
36.57 | 2.9011 | 62.7958 | 61.2184 | 87.6984 | 44.2714 | 0.48732 | 6.2437 | 23.748
36.58 | 2.9044 | 66.0225 | 62.1719 | 90.688 | 43.2796 | 0.48775 | 6.236 | 23.7905
36.59 | 2.9164 | 69.3543 | 63.1838 | 93.8201 | 42.3345 | 0.48932 | 6.2081 | 23.9438
36.6 | 2.9243 | 72.9977 | 63.9749 | 97.0641 | 41.2312 | 0.49035 | 6.1898 | 24.0447
36.61 | 2.9293 | 76.9302 | 64.5177 | 100.4031 | 39.985 | 0.49101 | 6.1782 | 24.1088
36.62 | 2.9405 | 80.9188 | 65.0019 | 103.7935 | 38.7749 | 0.49245 | 6.1527 | 24.251
36.63 | 2.9565 | 85.3892 | 65.3873 | 107.5491 | 37.4434 | 0.4945 | 6.1166 | 24.4535
36.64 | 2.9597 | 89.9182 | 65.1187 | 111.0213 | 35.9121 | 0.49492 | 6.1094 | 24.4941
36.65 | 2.9762 | 94.9634 | 64.8761 | 115.0085 | 34.3397 | 0.49701 | 6.0727 | 24.7018
36.66 | 2.9847 | 99.7103 | 64.0981 | 118.5356 | 32.7347 | 0.49808 | 6.054 | 24.8086
36.67 | 2.9958 | 105.0338 | 62.8801 | 122.4173 | 30.9076 | 0.49947 | 6.0297 | 24.9474
36.68 | 3.0085 | 110.4665 | 61.236 | 126.3039 | 29.0014 | 0.50106 | 6.0023 | 25.1058
36.69 | 3.0232 | 115.8792 | 59.1994 | 130.1252 | 27.0613 | 0.50288 | 5.9708 | 25.2886
36.7 | 3.0447 | 121.6112 | 56.7566 | 134.2036 | 25.0188 | 0.50553 | 5.9251 | 25.5557
36.71 | 3.0516 | 127.0823 | 53.1288 | 137.741 | 22.6882 | 0.50637 | 5.9106 | 25.6411
36.72 | 3.0611 | 132.5819 | 48.7844 | 141.2724 | 20.2014 | 0.50752 | 5.8909 | 25.7578
36.73 | 3.0848 | 137.933 | 44.5522 | 144.9497 | 17.9004 | 0.51038 | 5.8421 | 26.0486
36.74 | 3.0985 | 142.9108 | 39.0302 | 148.1447 | 15.2755 | 0.51202 | 5.8142 | 26.2166
36.75 | 3.1127 | 147.4107 | 32.8695 | 151.0309 | 12.5701 | 0.5137 | 5.7857 | 26.3892
36.76 | 3.134 | 151.6409 | 26.1951 | 153.8868 | 9.8008 | 0.5162 | 5.7436 | 26.6465
36.77 | 3.1397 | 154.4519 | 18.7342 | 155.5839 | 6.9159 | 0.51687 | 5.7323 | 26.7159
36.78 | 3.162 | 157.2296 | 11.0883 | 157.6201 | 4.034 | 0.51946 | 5.689 | 26.9838
36.79 | 3.176 | 158.7502 | 2.7154 | 158.7734 | 0.97993 | 0.52108 | 5.662 | 27.1521
36.8 | 3.197 | 159.6548 | -5.3173 | 159.7433 | -1.9075 | 0.52347 | 5.6221 | 27.4023
36.81 | 3.2053 | 158.9271 | -13.8386 | 159.5285 | -4.9765 | 0.52441 | 5.6067 | 27.5001
36.82 | 3.2323 | 158.1537 | -22.2226 | 159.7074 | -7.9984 | 0.52744 | 5.5565 | 27.8196
36.83 | 3.2409 | 155.5565 | -30.151 | 158.4516 | -10.9694 | 0.5284 | 5.5407 | 27.9206
36.84 | 3.2666 | 153.0543 | -37.6223 | 157.6104 | -13.8101 | 0.53124 | 5.4941 | 28.2218
36.85 | 3.2816 | 149.107 | -44.7728 | 155.684 | -16.7136 | 0.53289 | 5.4673 | 28.3969
36.86 | 3.2997 | 144.6612 | -51.3056 | 153.4898 | -19.5276 | 0.53485 | 5.4353 | 28.6069
36.87 | 3.3165 | 139.7854 | -56.9868 | 150.9551 | -22.1794 | 0.53666 | 5.406 | 28.8008
36.88 | 3.3324 | 134.5552 | -61.9167 | 148.1175 | -24.7099 | 0.53837 | 5.3784 | 28.9839
36.89 | 3.3565 | 129.2374 | -66.4245 | 145.3083 | -27.202 | 0.54092 | 5.3374 | 29.2591
36.9 | 3.3677 | 123.3312 | -69.913 | 141.7689 | -29.5477 | 0.5421 | 5.3185 | 29.3869
36.91 | 3.3851 | 117.7306 | -72.8333 | 138.4383 | -31.7428 | 0.5439 | 5.2895 | 29.5833
36.92 | 3.4051 | 112.3094 | -75.2119 | 135.1674 | -33.8097 | 0.54598 | 5.2565 | 29.8092
36.93 | 3.4267 | 106.9297 | -77.1181 | 131.8376 | -35.7993 | 0.5482 | 5.2212 | 30.0522
36.94 | 3.4335 | 101.4959 | -78.1087 | 128.0719 | -37.581 | 0.54889 | 5.2103 | 30.1281
36.95 | 3.4625 | 96.21 | -79.304 | 124.6815 | -39.4982 | 0.55182 | 5.1641 | 30.4502
36.96 | 3.4748 | 91.4159 | -79.6306 | 121.2349 | -41.0586 | 0.55305 | 5.1447 | 30.5864
36.97 | 3.4982 | 86.4924 | -79.8985 | 117.7485 | -42.7307 | 0.55538 | 5.1082 | 30.8447
36.98 | 3.5128 | 82.0518 | -79.6686 | 114.366 | -44.1558 | 0.55682 | 5.0857 | 31.0047
36.99 | 3.5309 | 77.7876 | -79.2696 | 111.0612 | -45.5407 | 0.55859 | 5.0582 | 31.202
37 | 3.542 | 73.9411 | -78.5578 | 107.8824 | -46.7341 | 0.55966 | 5.0415 | 31.3221
37.01 | 3.5633 | 70.0828 | -77.8347 | 104.737 | -48.0001 | 0.56173 | 5.0095 | 31.5535
37.02 | 3.5744 | 66.6191 | -76.8116 | 101.6766 | -49.0648 | 0.56279 | 4.9931 | 31.6729
37.03 | 3.6007 | 63.2655 | -75.9347 | 98.8362 | -50.2005 | 0.56529 | 4.9546 | 31.9549
37.04 | 3.6106 | 60.248 | -74.706 | 95.9729 | -51.115 | 0.56621 | 4.9404 | 32.0598
37.05 | 3.629 | 57.3952 | -73.5592 | 93.3014 | -52.0366 | 0.56794 | 4.9139 | 32.2558
37.06 | 3.6455 | 54.6403 | -72.2738 | 90.6039 | -52.9102 | 0.56948 | 4.8904 | 32.4306
37.07 | 3.6554 | 52.1888 | -70.9133 | 88.0475 | -53.6488 | 0.57039 | 4.8766 | 32.5344
37.08 | 3.6747 | 49.8081 | -69.6309 | 85.6114 | -54.4233 | 0.57217 | 4.8495 | 32.7377
37.09 | 3.6887 | 47.551 | -68.217 | 83.1544 | -55.1215 | 0.57344 | 4.8302 | 32.8838
37.1 | 3.7026 | 45.553 | -66.8823 | 80.9217 | -55.7416 | 0.5747 | 4.8112 | 33.0281
37.11 | 3.71 | 43.6333 | -65.4079 | 78.6261 | -56.293 | 0.57537 | 4.801 | 33.1054
37.12 | 3.7276 | 41.7627 | -64.0298 | 76.4457 | -56.8861 | 0.57695 | 4.7772 | 33.2875
37.13 | 3.7511 | 40.0282 | -62.759 | 74.4375 | -57.47 | 0.57904 | 4.7458 | 33.5288
37.14 | 3.7564 | 38.4922 | -61.3215 | 72.4015 | -57.8832 | 0.57952 | 4.7387 | 33.5838
37.15 | 3.7602 | 37.1651 | -60.0024 | 70.58 | -58.2263 | 0.57985 | 4.7337 | 33.6221
37.16 | 3.7736 | 35.7272 | -58.6344 | 68.6616 | -58.6452 | 0.58103 | 4.716 | 33.7596
37.17 | 3.7907 | 34.3866 | -57.3459 | 66.8655 | -59.0517 | 0.58252 | 4.6938 | 33.9332
37.18 | 3.7963 | 33.1944 | -56.0007 | 65.0995 | -59.3428 | 0.58301 | 4.6865 | 33.99
37.19 | 3.8127 | 31.9872 | -54.7196 | 63.3831 | -59.691 | 0.58444 | 4.6653 | 34.1565
37.2 | 3.8248 | 30.9197 | -53.4911 | 61.7845 | -59.9707 | 0.58548 | 4.6498 | 34.2784
37.21 | 3.8269 | 29.8985 | -52.1312 | 60.0965 | -60.1648 | 0.58566 | 4.6471 | 34.2994
37.22 | 3.8363 | 28.9385 | -50.897 | 58.5487 | -60.3788 | 0.58646 | 4.6353 | 34.3931
37.23 | 3.8448 | 28.041 | -49.6891 | 57.0553 | -60.5628 | 0.58719 | 4.6244 | 34.4791
37.24 | 3.8532 | 27.2048 | -48.5198 | 55.6262 | -60.721 | 0.5879 | 4.6139 | 34.5626
37.25 | 3.8621 | 26.3676 | -47.3058 | 54.158 | -60.8655 | 0.58866 | 4.6028 | 34.6516
37.26 | 3.8672 | 25.6432 | -46.1771 | 52.8195 | -60.9557 | 0.58908 | 4.5964 | 34.7021
37.27 | 3.8805 | 24.8969 | -45.0723 | 51.4914 | -61.0849 | 0.5902 | 4.58 | 34.8339
37.28 | 3.8792 | 24.2241 | -43.863 | 50.1076 | -61.0897 | 0.5901 | 4.5815 | 34.8217
37.29 | 3.8871 | 23.5827 | -42.7856 | 48.8544 | -61.1373 | 0.59076 | 4.5718 | 34.8996
37.3 | 3.892 | 22.9832 | -41.708 | 47.6213 | -61.1431 | 0.59117 | 4.5658 | 34.948
37.31 | 3.8912 | 22.4575 | -40.6639 | 46.4531 | -61.0895 | 0.5911 | 4.5667 | 34.9402
37.32 | 3.8988 | 21.8911 | -39.6105 | 45.2572 | -61.0725 | 0.59174 | 4.5574 | 35.0155
37.33 | 3.8975 | 21.3928 | -38.5448 | 44.0835 | -60.9693 | 0.59163 | 4.559 | 35.0023
37.34 | 3.9049 | 20.8847 | -37.5349 | 42.9539 | -60.9082 | 0.59224 | 4.55 | 35.0753
37.35 | 3.9071 | 20.451 | -36.5878 | 41.9156 | -60.7968 | 0.59243 | 4.5473 | 35.0968
37.36 | 3.9002 | 20.0428 | -35.5494 | 40.8103 | -60.5857 | 0.59185 | 4.5557 | 35.0288
37.37 | 3.9075 | 19.594 | -34.5679 | 39.7349 | -60.4544 | 0.59246 | 4.5469 | 35.1006
37.38 | 3.8958 | 19.2616 | -33.5877 | 38.7188 | -60.1671 | 0.59148 | 4.5611 | 34.9853
37.39 | 3.9037 | 18.8721 | -32.6976 | 37.753 | -60.0079 | 0.59215 | 4.5514 | 35.0638
37.4 | 3.8941 | 18.5469 | -31.7069 | 36.733 | -59.6747 | 0.59135 | 4.5632 | 34.9689
37.41 | 3.8912 | 18.2239 | -30.7848 | 35.7745 | -59.3755 | 0.5911 | 4.5667 | 34.9402
37.42 | 3.8858 | 17.9383 | -29.904 | 34.8717 | -59.0421 | 0.59065 | 4.5734 | 34.8865
37.43 | 3.8971 | 17.5772 | -29.0099 | 33.9194 | -58.7883 | 0.5916 | 4.5595 | 34.9987
37.44 | 3.8902 | 17.3277 | -28.1573 | 33.0618 | -58.3924 | 0.59101 | 4.568 | 34.9299
37.45 | 3.8864 | 17.0551 | -27.2519 | 32.1487 | -57.9604 | 0.5907 | 4.5727 | 34.8924
37.46 | 3.867 | 16.8705 | -26.371 | 31.3057 | -57.3916 | 0.58907 | 4.5967 | 34.7003
37.47 | 3.8688 | 16.6202 | -25.5651 | 30.4927 | -56.9717 | 0.58922 | 4.5944 | 34.7181
37.48 | 3.8627 | 16.3987 | -24.7081 | 29.6548 | -56.4281 | 0.5887 | 4.6021 | 34.6572
37.49 | 3.8533 | 16.2092 | -23.8855 | 28.8662 | -55.8385 | 0.58791 | 4.6138 | 34.5635
37.5 | 3.8483 | 16.0068 | -23.0593 | 28.0704 | -55.2334 | 0.58749 | 4.62 | 34.5142
37.51 | 3.8328 | 15.8578 | -22.2353 | 27.3108 | -54.5044 | 0.58616 | 4.6396 | 34.3588
37.52 | 3.8308 | 15.6554 | -21.3983 | 26.5137 | -53.8101 | 0.58599 | 4.6422 | 34.3385
37.53 | 3.814 | 15.5388 | -20.6275 | 25.8254 | -53.0092 | 0.58454 | 4.6636 | 34.1692
37.54 | 3.8127 | 15.3509 | -19.8005 | 25.0541 | -52.2144 | 0.58443 | 4.6653 | 34.1559
37.55 | 3.8051 | 15.2042 | -19.0075 | 24.3403 | -51.3436 | 0.58378 | 4.6751 | 34.0793
37.56 | 3.79 | 15.1011 | -18.2446 | 23.6835 | -50.3855 | 0.58247 | 4.6946 | 33.9268
37.57 | 3.7751 | 14.991 | -17.4192 | 22.9818 | -49.2847 | 0.58116 | 4.7141 | 33.7744
37.58 | 3.7759 | 14.8442 | -16.6949 | 22.3399 | -48.3583 | 0.58123 | 4.713 | 33.7828
37.59 | 3.7554 | 14.7743 | -15.8925 | 21.6991 | -47.0883 | 0.57942 | 4.7401 | 33.573
37.6 | 3.7466 | 14.6743 | -15.1462 | 21.0889 | -45.9067 | 0.57864 | 4.7518 | 33.4826
37.61 | 3.7269 | 14.6183 | -14.3701 | 20.4987 | -44.5095 | 0.57689 | 4.7781 | 33.2805
37.62 | 3.7235 | 14.5072 | -13.6088 | 19.8911 | -43.1699 | 0.57658 | 4.7828 | 33.2447
37.63 | 3.7039 | 14.461 | -12.8138 | 19.3214 | -41.544 | 0.57482 | 4.8094 | 33.0418
37.64 | 3.6892 | 14.4117 | -12.0825 | 18.8065 | -39.976 | 0.57349 | 4.8295 | 32.8887
37.65 | 3.6623 | 14.416 | -11.3472 | 18.3462 | -38.2073 | 0.57102 | 4.8669 | 32.6067
37.66 | 3.6653 | 14.3089 | -10.6187 | 17.8186 | -36.5795 | 0.5713 | 4.8627 | 32.6386
37.67 | 3.6316 | 14.3514 | -9.8763 | 17.4214 | -34.5351 | 0.56818 | 4.9102 | 32.2832
37.68 | 3.6273 | 14.2824 | -9.1206 | 16.9462 | -32.562 | 0.56778 | 4.9164 | 32.2372
37.69 | 3.6155 | 14.25 | -8.3685 | 16.5256 | -30.4242 | 0.56668 | 4.9333 | 32.1121
37.7 | 3.5885 | 14.2856 | -7.6266 | 16.194 | -28.0964 | 0.56413 | 4.9725 | 31.8239
37.71 | 3.5721 | 14.2841 | -6.8622 | 15.8469 | -25.6601 | 0.56256 | 4.9966 | 31.6475
37.72 | 3.5662 | 14.2505 | -6.1421 | 15.5178 | -23.3164 | 0.562 | 5.0053 | 31.5842
37.73 | 3.5516 | 14.2573 | -5.4083 | 15.2486 | -20.7736 | 0.56059 | 5.027 | 31.4264
37.74 | 3.5308 | 14.2954 | -4.6654 | 15.0375 | -18.0743 | 0.55857 | 5.0584 | 31.2003
37.75 | 3.5051 | 14.3591 | -3.8934 | 14.8776 | -15.1707 | 0.55606 | 5.0976 | 30.9201
37.76 | 3.4892 | 14.3924 | -3.1622 | 14.7357 | -12.3919 | 0.55449 | 5.1222 | 30.7455
37.77 | 3.4792 | 14.4087 | -2.4482 | 14.6152 | -9.643 | 0.55349 | 5.1378 | 30.6353
37.78 | 3.4614 | 14.4639 | -1.7279 | 14.5668 | -6.8126 | 0.55171 | 5.1658 | 30.4382
37.79 | 3.437 | 14.5532 | -0.95069 | 14.5842 | -3.7376 | 0.54925 | 5.2046 | 30.1674
37.8 | 3.421 | 14.616 | -0.18888 | 14.6172 | -0.7404 | 0.54761 | 5.2306 | 29.9876
37.81 | 3.4028 | 14.6957 | 0.5157 | 14.7047 | 2.0098 | 0.54574 | 5.2603 | 29.7831
37.82 | 3.392 | 14.7517 | 1.2998 | 14.8088 | 5.0355 | 0.54462 | 5.2781 | 29.6613
37.83 | 3.3766 | 14.8351 | 2.0563 | 14.9769 | 7.8917 | 0.54303 | 5.3036 | 29.488
37.84 | 3.3529 | 14.9644 | 2.8131 | 15.2265 | 10.6465 | 0.54053 | 5.3435 | 29.2177
37.85 | 3.3328 | 15.086 | 3.5581 | 15.4999 | 13.271 | 0.5384 | 5.3778 | 28.9879
37.86 | 3.3176 | 15.1969 | 4.3511 | 15.8075 | 15.9773 | 0.53678 | 5.4041 | 28.813
37.87 | 3.3032 | 15.312 | 5.12 | 16.1453 | 18.4889 | 0.53522 | 5.4293 | 28.6466
37.88 | 3.2852 | 15.4512 | 5.8709 | 16.529 | 20.8048 | 0.53328 | 5.4609 | 28.4389
37.89 | 3.2538 | 15.6696 | 6.675 | 17.0321 | 23.0732 | 0.52983 | 5.5172 | 28.0725
37.9 | 3.2463 | 15.78 | 7.441 | 17.4464 | 25.2462 | 0.529 | 5.5308 | 27.9843
37.91 | 3.2254 | 15.969 | 8.2386 | 17.969 | 27.2898 | 0.52667 | 5.5692 | 27.7385
37.92 | 3.2216 | 16.0885 | 9.0766 | 18.4723 | 29.4303 | 0.52624 | 5.5763 | 27.6932
37.93 | 3.1964 | 16.315 | 9.8236 | 19.0442 | 31.053 | 0.5234 | 5.6233 | 27.395
37.94 | 3.1728 | 16.5613 | 10.6752 | 19.7037 | 32.8053 | 0.5207 | 5.6682 | 27.1129
37.95 | 3.1629 | 16.7355 | 11.45 | 20.2776 | 34.379 | 0.51956 | 5.6872 | 26.9946
37.96 | 3.1472 | 16.9687 | 12.3214 | 20.9703 | 35.9844 | 0.51774 | 5.7177 | 26.8058
37.97 | 3.1264 | 17.2297 | 13.1174 | 21.6548 | 37.2831 | 0.51532 | 5.7584 | 26.5555
37.98 | 3.1124 | 17.4915 | 14.038 | 22.4281 | 38.7492 | 0.51366 | 5.7864 | 26.3851
37.99 | 3.0927 | 17.7803 | 14.8591 | 23.1718 | 39.8858 | 0.51133 | 5.826 | 26.1456
38 | 3.082 | 18.0385 | 15.7154 | 23.9241 | 41.0629 | 0.51004 | 5.8479 | 26.0143
38.01 | 3.0675 | 18.3409 | 16.6006 | 24.738 | 42.1488 | 0.50829 | 5.8777 | 25.8363
38.02 | 3.0494 | 18.6795 | 17.477 | 25.5807 | 43.0952 | 0.5061 | 5.9152 | 25.614
38.03 | 3.0318 | 19.0378 | 18.3699 | 26.4554 | 43.9773 | 0.50394 | 5.9524 | 25.3958
38.04 | 3.0205 | 19.3651 | 19.2405 | 27.2985 | 44.8151 | 0.50255 | 5.9764 | 25.2559
38.05 | 3.0074 | 19.7489 | 20.1974 | 28.2481 | 45.6432 | 0.50092 | 6.0047 | 25.092
38.06 | 2.9944 | 20.1521 | 21.1545 | 29.2168 | 46.3903 | 0.49929 | 6.0329 | 24.9294
38.07 | 2.9784 | 20.5798 | 22.0611 | 30.1698 | 46.9896 | 0.49728 | 6.0679 | 24.7291
38.08 | 2.9675 | 21.0196 | 23.047 | 31.1928 | 47.6343 | 0.49591 | 6.0919 | 24.5927
38.09 | 2.9563 | 21.4621 | 23.9755 | 32.1783 | 48.1661 | 0.49448 | 6.117 | 24.4512
38.1 | 2.9432 | 21.9764 | 24.9889 | 33.2777 | 48.6702 | 0.4928 | 6.1466 | 24.2852
38.11 | 2.9332 | 22.4713 | 25.9571 | 34.3327 | 49.117 | 0.49151 | 6.1693 | 24.1585
38.12 | 2.9187 | 23.049 | 26.9672 | 35.4751 | 49.4795 | 0.48962 | 6.2027 | 23.9733
38.13 | 2.9084 | 23.6393 | 28.0211 | 36.6606 | 49.8483 | 0.48828 | 6.2267 | 23.8416
38.14 | 2.9024 | 24.1878 | 29.0137 | 37.7736 | 50.1831 | 0.4875 | 6.2406 | 23.7653
38.15 | 2.8863 | 24.9141 | 30.1054 | 39.0774 | 50.3902 | 0.48537 | 6.2786 | 23.5583
38.16 | 2.8818 | 25.5677 | 31.2078 | 40.3439 | 50.6733 | 0.48477 | 6.2892 | 23.5005
38.17 | 2.8757 | 26.2591 | 32.291 | 41.6203 | 50.8821 | 0.48397 | 6.3037 | 23.4224
38.18 | 2.8715 | 27.007 | 33.4433 | 42.9864 | 51.0776 | 0.48341 | 6.3137 | 23.3684
38.19 | 2.8606 | 27.8287 | 34.5307 | 44.3487 | 51.1343 | 0.48195 | 6.3399 | 23.2277
38.2 | 2.8519 | 28.7112 | 35.6799 | 45.7973 | 51.1768 | 0.48077 | 6.3613 | 23.1139
38.21 | 2.8493 | 29.5558 | 36.8206 | 47.2155 | 51.2462 | 0.48042 | 6.3675 | 23.0807
38.22 | 2.8429 | 30.583 | 38.0753 | 48.8369 | 51.2278 | 0.47955 | 6.3832 | 22.9972
38.23 | 2.837 | 31.6018 | 39.2556 | 50.3952 | 51.1651 | 0.47876 | 6.3977 | 22.921
38.24 | 2.8306 | 32.6222 | 40.3619 | 51.8969 | 51.0535 | 0.47789 | 6.4134 | 22.838
38.25 | 2.8258 | 33.8216 | 41.631 | 53.6381 | 50.9092 | 0.47723 | 6.4255 | 22.7747
38.26 | 2.8209 | 35.0989 | 42.9036 | 55.4316 | 50.7139 | 0.47656 | 6.4376 | 22.7113
38.27 | 2.8165 | 36.3249 | 44.055 | 57.0994 | 50.4934 | 0.47596 | 6.4485 | 22.654
38.28 | 2.8203 | 37.6322 | 45.3609 | 58.9389 | 50.3204 | 0.47647 | 6.4392 | 22.7028
38.29 | 2.821 | 39.0956 | 46.6796 | 60.8888 | 50.0528 | 0.47658 | 6.4372 | 22.7131
38.3 | 2.8149 | 40.694 | 47.8986 | 62.8512 | 49.6493 | 0.47574 | 6.4527 | 22.6326
38.31 | 2.8114 | 42.4228 | 49.1742 | 64.9446 | 49.2156 | 0.47525 | 6.4615 | 22.5867
38.32 | 2.8138 | 44.0559 | 50.3993 | 66.9404 | 48.8422 | 0.47558 | 6.4555 | 22.618
38.33 | 2.8094 | 46.0819 | 51.6696 | 69.2336 | 48.2717 | 0.47498 | 6.4664 | 22.5611
38.34 | 2.818 | 48.0017 | 53.0182 | 71.5199 | 47.843 | 0.47616 | 6.4449 | 22.6731
38.35 | 2.818 | 50.2338 | 54.2759 | 73.9548 | 47.215 | 0.47617 | 6.4448 | 22.6737
38.36 | 2.8219 | 52.5926 | 55.5557 | 76.5011 | 46.5695 | 0.4767 | 6.4351 | 22.7243
38.37 | 2.8225 | 54.8682 | 56.6111 | 78.8374 | 45.8958 | 0.47679 | 6.4335 | 22.7326
38.38 | 2.8306 | 57.4816 | 57.8489 | 81.5514 | 45.1826 | 0.47788 | 6.4136 | 22.8372
38.39 | 2.8269 | 60.3807 | 58.7929 | 84.2759 | 44.2367 | 0.47738 | 6.4227 | 22.7893
38.4 | 2.8378 | 63.2454 | 59.903 | 87.1112 | 43.4454 | 0.47887 | 6.3956 | 22.9321
38.41 | 2.8426 | 66.4493 | 60.8101 | 90.0743 | 42.4628 | 0.47952 | 6.3838 | 22.9944
38.42 | 2.8455 | 69.8756 | 61.5367 | 93.1094 | 41.3692 | 0.47991 | 6.3768 | 23.0314
38.43 | 2.8517 | 73.2778 | 62.1574 | 96.0895 | 40.3061 | 0.48075 | 6.3616 | 23.1122
38.44 | 2.862 | 76.9647 | 62.7274 | 99.289 | 39.1806 | 0.48214 | 6.3366 | 23.2455
38.45 | 2.865 | 80.9768 | 62.8969 | 102.5342 | 37.8375 | 0.48254 | 6.3293 | 23.2845
38.46 | 2.8733 | 85.2828 | 62.9517 | 106.0004 | 36.433 | 0.48364 | 6.3096 | 23.3907
38.47 | 2.8781 | 89.6197 | 62.6266 | 109.3334 | 34.946 | 0.48429 | 6.2979 | 23.4535
38.48 | 2.8952 | 94.4322 | 62.3178 | 113.1413 | 33.4217 | 0.48655 | 6.2574 | 23.6732
38.49 | 2.8998 | 98.9547 | 61.333 | 116.4207 | 31.791 | 0.48716 | 6.2466 | 23.7321
38.5 | 2.9139 | 104.0975 | 60.1358 | 120.2189 | 30.0145 | 0.489 | 6.2139 | 23.9119
38.51 | 2.9211 | 109.0465 | 58.3285 | 123.6663 | 28.1422 | 0.48994 | 6.1971 | 24.0041
38.52 | 2.9342 | 114.3756 | 56.0987 | 127.3925 | 26.127 | 0.49163 | 6.1672 | 24.1702
38.53 | 2.9433 | 119.527 | 53.2333 | 130.8453 | 24.0066 | 0.49281 | 6.1465 | 24.2858
38.54 | 2.9533 | 124.8038 | 49.6596 | 134.3208 | 21.6977 | 0.49409 | 6.1238 | 24.4127
38.55 | 2.966 | 129.8497 | 45.661 | 137.644 | 19.374 | 0.49572 | 6.0953 | 24.5736
38.56 | 2.9829 | 134.649 | 41.3388 | 140.8519 | 17.0671 | 0.49785 | 6.058 | 24.7858
38.57 | 2.9878 | 139.0376 | 35.5836 | 143.5188 | 14.3555 | 0.49847 | 6.0472 | 24.8474
38.58 | 3.0088 | 143.3538 | 29.9665 | 146.4524 | 11.8071 | 0.5011 | 6.0016 | 25.1097
38.59 | 3.0157 | 146.6835 | 23.0949 | 148.4905 | 8.9476 | 0.50195 | 5.9868 | 25.1954
38.6 | 3.0327 | 149.5989 | 16.458 | 150.5015 | 6.2781 | 0.50405 | 5.9505 | 25.4068
38.61 | 3.0471 | 151.7758 | 8.8526 | 152.0338 | 3.3381 | 0.50582 | 5.9201 | 25.5852
38.62 | 3.0673 | 153.3541 | 1.2795 | 153.3595 | 0.47803 | 0.50828 | 5.878 | 25.8344
38.63 | 3.0797 | 153.6976 | -6.2792 | 153.8258 | -2.3395 | 0.50977 | 5.8526 | 25.9862
38.64 | 3.0924 | 153.148 | -14.2016 | 153.805 | -5.298 | 0.51129 | 5.8267 | 26.1417
38.65 | 3.1058 | 151.705 | -22.0546 | 153.2997 | -8.2716 | 0.51289 | 5.7995 | 26.3055
38.66 | 3.125 | 149.716 | -29.5553 | 152.6053 | -11.1672 | 0.51515 | 5.7614 | 26.5378
38.67 | 3.141 | 146.9248 | -36.42 | 151.3714 | -13.922 | 0.51702 | 5.7298 | 26.7314
38.68 | 3.1538 | 143.4612 | -42.6142 | 149.6566 | -16.5437 | 0.51852 | 5.7047 | 26.8861
38.69 | 3.1662 | 139.1714 | -48.5932 | 147.4109 | -19.2472 | 0.51995 | 5.6808 | 27.0344
38.7 | 3.1849 | 134.8155 | -53.9423 | 145.2067 | -21.8073 | 0.52209 | 5.6451 | 27.2576
38.71 | 3.2032 | 129.7195 | -58.9389 | 142.4814 | -24.435 | 0.52418 | 5.6105 | 27.4761
38.72 | 3.216 | 124.5684 | -62.8469 | 139.5243 | -26.7718 | 0.52561 | 5.5867 | 27.6267
38.73 | 3.2404 | 119.6241 | -66.4633 | 136.8477 | -29.0567 | 0.52835 | 5.5416 | 27.9149
38.74 | 3.2527 | 114.261 | -69.164 | 133.5635 | -31.1872 | 0.52971 | 5.5192 | 28.0593
38.75 | 3.2706 | 109.0302 | -71.4776 | 130.3712 | -33.248 | 0.53168 | 5.4869 | 28.2688
38.76 | 3.2897 | 103.8177 | -73.3243 | 127.1007 | -35.2328 | 0.53377 | 5.4529 | 28.4912
38.77 | 3.2984 | 98.7385 | -74.3739 | 123.6154 | -36.9886 | 0.53471 | 5.4376 | 28.5917
38.78 | 3.3193 | 93.8961 | -75.3761 | 120.4078 | -38.7562 | 0.53697 | 5.4011 | 28.8333
38.79 | 3.3396 | 89.2474 | -75.9838 | 117.2119 | -40.4106 | 0.53912 | 5.3662 | 29.0656
38.8 | 3.3499 | 84.8515 | -76.0181 | 113.9233 | -41.8571 | 0.54022 | 5.3487 | 29.1832
38.81 | 3.3733 | 80.6766 | -76.1206 | 110.9192 | -43.3357 | 0.54268 | 5.3092 | 29.4499
38.82 | 3.3863 | 76.5121 | -75.6987 | 107.6309 | -44.6939 | 0.54404 | 5.2875 | 29.5974
38.83 | 3.3965 | 72.8137 | -75.0719 | 104.5831 | -45.8749 | 0.5451 | 5.2705 | 29.7131
38.84 | 3.4258 | 69.0729 | -74.6226 | 101.6838 | -47.2118 | 0.5481 | 5.2227 | 30.0418
38.85 | 3.4386 | 65.6724 | -73.7104 | 98.7223 | -48.3006 | 0.54941 | 5.2021 | 30.1852
38.86 | 3.4533 | 62.5619 | -72.7613 | 95.9593 | -49.3104 | 0.5509 | 5.1786 | 30.349
38.87 | 3.4702 | 59.5833 | -71.7394 | 93.2562 | -50.2887 | 0.55259 | 5.1519 | 30.5355
38.88 | 3.4872 | 56.8638 | -70.6859 | 90.7193 | -51.1849 | 0.55428 | 5.1254 | 30.723
38.89 | 3.4971 | 54.3099 | -69.4508 | 88.1645 | -51.975 | 0.55527 | 5.1099 | 30.8329
38.9 | 3.518 | 51.8017 | -68.2984 | 85.721 | -52.8212 | 0.55732 | 5.0779 | 31.0609
38.91 | 3.5285 | 49.5193 | -66.9778 | 83.2958 | -53.5231 | 0.55835 | 5.0618 | 31.176
38.92 | 3.5479 | 47.313 | -65.7362 | 80.9924 | -54.256 | 0.56023 | 5.0326 | 31.386
38.93 | 3.5622 | 45.3199 | -64.4522 | 78.7907 | -54.887 | 0.56161 | 5.0113 | 31.5408
38.94 | 3.5719 | 43.4494 | -63.0888 | 76.6032 | -55.4448 | 0.56254 | 4.9969 | 31.6456
38.95 | 3.5889 | 41.6813 | -61.8294 | 74.5668 | -56.0149 | 0.56417 | 4.9719 | 31.8283
38.96 | 3.6 | 40.0075 | -60.4683 | 72.5053 | -56.5104 | 0.56522 | 4.9557 | 31.9471
38.97 | 3.6173 | 38.4677 | -59.2405 | 70.6343 | -57.0025 | 0.56685 | 4.9307 | 32.1316
38.98 | 3.6266 | 37.0332 | -57.9167 | 68.7445 | -57.4044 | 0.56772 | 4.9174 | 32.2302
38.99 | 3.6358 | 35.665 | -56.5867 | 66.8883 | -57.778 | 0.56858 | 4.9042 | 32.328
39 | 3.6589 | 34.2941 | -55.3765 | 65.1355 | -58.2306 | 0.57072 | 4.8716 | 32.5719
39.01 | 3.6684 | 33.1112 | -54.1131 | 63.4396 | -58.5382 | 0.57159 | 4.8583 | 32.6715
39.02 | 3.6753 | 32.038 | -52.886 | 61.8334 | -58.7929 | 0.57222 | 4.8487 | 32.7438
39.03 | 3.6885 | 30.9754 | -51.7015 | 60.2704 | -59.0734 | 0.57342 | 4.8305 | 32.8815
39.04 | 3.6891 | 30.0373 | -50.452 | 58.7166 | -59.232 | 0.57348 | 4.8297 | 32.8878
39.05 | 3.6986 | 29.0156 | -49.155 | 57.0799 | -59.4472 | 0.57434 | 4.8166 | 32.9868
39.06 | 3.7225 | 28.0613 | -48.0874 | 55.6762 | -59.7345 | 0.5765 | 4.7841 | 33.2348
39.07 | 3.7302 | 27.2448 | -46.9507 | 54.2831 | -59.8741 | 0.57719 | 4.7737 | 33.3144
39.08 | 3.7222 | 26.5251 | -45.7093 | 52.8481 | -59.8735 | 0.57647 | 4.7845 | 33.2318
39.09 | 3.7501 | 25.6669 | -44.6776 | 51.5254 | -60.1231 | 0.57896 | 4.7471 | 33.519
39.1 | 3.7434 | 25.0521 | -43.543 | 50.2355 | -60.0865 | 0.57836 | 4.756 | 33.45
39.11 | 3.7507 | 24.3819 | -42.4621 | 48.9644 | -60.1356 | 0.57901 | 4.7463 | 33.5254
39.12 | 3.7683 | 23.685 | -41.4234 | 47.7166 | -60.2402 | 0.58056 | 4.723 | 33.7055
39.13 | 3.7668 | 23.1184 | -40.3298 | 46.4861 | -60.1773 | 0.58043 | 4.725 | 33.6897
39.14 | 3.767 | 22.618 | -39.3544 | 45.391 | -60.113 | 0.58045 | 4.7247 | 33.6924
39.15 | 3.7741 | 22.0324 | -38.2632 | 44.1532 | -60.0663 | 0.58107 | 4.7154 | 33.7645
39.16 | 3.779 | 21.551 | -37.3199 | 43.0955 | -59.9952 | 0.58151 | 4.7089 | 33.8148
39.17 | 3.7836 | 21.0422 | -36.2778 | 41.9387 | -59.8851 | 0.58191 | 4.7029 | 33.8615
39.18 | 3.7881 | 20.5768 | -35.2928 | 40.8532 | -59.7566 | 0.5823 | 4.697 | 33.9076
39.19 | 3.7914 | 20.162 | -34.3731 | 39.8499 | -59.6058 | 0.58259 | 4.6928 | 33.9408
39.2 | 3.797 | 19.7491 | -33.4573 | 38.8513 | -59.4477 | 0.58307 | 4.6856 | 33.9972
39.21 | 3.7777 | 19.4557 | -32.4636 | 37.8472 | -59.0654 | 0.58139 | 4.7107 | 33.8013
39.22 | 3.7907 | 19.0376 | -31.5751 | 36.8703 | -58.913 | 0.58253 | 4.6937 | 33.9336
39.23 | 3.7939 | 18.69 | -30.699 | 35.9409 | -58.6664 | 0.58281 | 4.6895 | 33.9663
39.24 | 3.7956 | 18.3478 | -29.7844 | 34.9822 | -58.3662 | 0.58295 | 4.6873 | 33.9834
39.25 | 3.7878 | 18.0771 | -28.9047 | 34.092 | -57.9781 | 0.58227 | 4.6975 | 33.9043
39.26 | 3.7891 | 17.7738 | -28.0349 | 33.1943 | -57.6258 | 0.58238 | 4.6958 | 33.917
39.27 | 3.7907 | 17.4734 | -27.148 | 32.2852 | -57.2334 | 0.58253 | 4.6937 | 33.9339
39.28 | 3.7848 | 17.2313 | -26.2981 | 31.4406 | -56.7661 | 0.58201 | 4.7014 | 33.8737
39.29 | 3.7792 | 17.0102 | -25.4937 | 30.6476 | -56.2877 | 0.58152 | 4.7087 | 33.8163
39.3 | 3.7735 | 16.7783 | -24.6269 | 29.7993 | -55.7336 | 0.58102 | 4.7161 | 33.7589
39.31 | 3.7853 | 16.5012 | -23.8494 | 29.0014 | -55.3211 | 0.58206 | 4.7007 | 33.879
39.32 | 3.7786 | 16.3058 | -23.0339 | 28.2213 | -54.7054 | 0.58147 | 4.7094 | 33.8108
39.33 | 3.7615 | 16.1589 | -22.198 | 27.4565 | -53.9476 | 0.57996 | 4.732 | 33.6357
39.34 | 3.7644 | 15.938 | -21.3904 | 26.6752 | -53.3104 | 0.58022 | 4.7281 | 33.666
39.35 | 3.7559 | 15.7797 | -20.6022 | 25.951 | -52.5507 | 0.57947 | 4.7393 | 33.5789
39.36 | 3.7477 | 15.6345 | -19.8444 | 25.2634 | -51.7671 | 0.57874 | 4.7503 | 33.4941
39.37 | 3.7413 | 15.4864 | -19.0822 | 24.5756 | -50.9386 | 0.57818 | 4.7588 | 33.429
39.38 | 3.7235 | 15.3825 | -18.2687 | 23.8824 | -49.9022 | 0.57658 | 4.7828 | 33.2446
39.39 | 3.7182 | 15.2345 | -17.465 | 23.1758 | -48.9024 | 0.57611 | 4.7899 | 33.1904
39.4 | 3.7206 | 15.0774 | -16.7374 | 22.5271 | -47.9869 | 0.57632 | 4.7866 | 33.2151
39.41 | 3.6942 | 15.0373 | -15.9662 | 21.9326 | -46.7163 | 0.57394 | 4.8227 | 32.9407
39.42 | 3.6944 | 14.9058 | -15.262 | 21.3333 | -45.6767 | 0.57396 | 4.8224 | 32.9429
39.43 | 3.6887 | 14.7954 | -14.5052 | 20.7197 | -44.4327 | 0.57344 | 4.8303 | 32.8832
39.44 | 3.6724 | 14.7322 | -13.7354 | 20.142 | -42.9945 | 0.57195 | 4.8528 | 32.713
39.45 | 3.6515 | 14.6998 | -13.0011 | 19.6243 | -41.4911 | 0.57003 | 4.882 | 32.4939
39.46 | 3.6516 | 14.585 | -12.2447 | 19.0435 | -40.0149 | 0.57004 | 4.8818 | 32.495
39.47 | 3.6407 | 14.5278 | -11.5341 | 18.5497 | -38.4474 | 0.56903 | 4.8973 | 32.3798
39.48 | 3.6244 | 14.4935 | -10.7883 | 18.0679 | -36.6624 | 0.56751 | 4.9205 | 32.2067
39.49 | 3.6114 | 14.4555 | -10.0693 | 17.6168 | -34.8601 | 0.56629 | 4.9392 | 32.0686
39.5 | 3.595 | 14.4377 | -9.3563 | 17.2043 | -32.9451 | 0.56475 | 4.9629 | 31.8937
39.51 | 3.5911 | 14.3718 | -8.608 | 16.7525 | -30.9195 | 0.56438 | 4.9686 | 31.852
39.52 | 3.5731 | 14.369 | -7.8562 | 16.3764 | -28.6674 | 0.56266 | 4.995 | 31.659
39.53 | 3.5585 | 14.3639 | -7.1571 | 16.0482 | -26.4857 | 0.56126 | 5.0167 | 31.5016
39.54 | 3.5417 | 14.3716 | -6.4314 | 15.7451 | -24.1089 | 0.55964 | 5.0419 | 31.3195
39.55 | 3.5226 | 14.3996 | -5.7655 | 15.511 | -21.8209 | 0.55778 | 5.0708 | 31.1114
39.56 | 3.5106 | 14.398 | -5.006 | 15.2435 | -19.172 | 0.5566 | 5.0891 | 30.9806
39.57 | 3.4953 | 14.4182 | -4.2656 | 15.036 | -16.4807 | 0.5551 | 5.1127 | 30.8131
39.58 | 3.487 | 14.4188 | -3.5711 | 14.8545 | -13.9105 | 0.55427 | 5.1257 | 30.721
39.59 | 3.46 | 14.5012 | -2.8188 | 14.7726 | -11.0002 | 0.55156 | 5.1681 | 30.4224
39.6 | 3.455 | 14.4998 | -2.1023 | 14.6514 | -8.2498 | 0.55107 | 5.1759 | 30.3672
39.61 | 3.4388 | 14.5523 | -1.3913 | 14.6187 | -5.4611 | 0.54943 | 5.2018 | 30.1868
39.62 | 3.4232 | 14.6089 | -0.64381 | 14.623 | -2.5234 | 0.54784 | 5.2269 | 30.0127
39.63 | 3.4074 | 14.6742 | 0.085773 | 14.6745 | 0.3349 | 0.54621 | 5.2528 | 29.8348
39.64 | 3.3835 | 14.7818 | 0.81016 | 14.804 | 3.1371 | 0.54374 | 5.2921 | 29.5658
39.65 | 3.367 | 14.8654 | 1.5438 | 14.9453 | 5.9291 | 0.54202 | 5.3196 | 29.379
39.66 | 3.3501 | 14.9584 | 2.2641 | 15.1287 | 8.6072 | 0.54024 | 5.3482 | 29.1864
39.67 | 3.3385 | 15.0353 | 2.9841 | 15.3286 | 11.2259 | 0.53901 | 5.368 | 29.0535
39.68 | 3.3213 | 15.1489 | 3.7752 | 15.6122 | 13.9935 | 0.53717 | 5.3977 | 28.8556
39.69 | 3.3042 | 15.2692 | 4.5315 | 15.9274 | 16.5294 | 0.53534 | 5.4274 | 28.6586
39.7 | 3.2845 | 15.4085 | 5.2526 | 16.2792 | 18.8237 | 0.5332 | 5.4622 | 28.4301
39.71 | 3.2694 | 15.538 | 6.0174 | 16.6625 | 21.17 | 0.53155 | 5.4891 | 28.2548
39.72 | 3.2541 | 15.6759 | 6.7578 | 17.0705 | 23.3206 | 0.52986 | 5.5167 | 28.0755
39.73 | 3.2421 | 15.8105 | 7.5389 | 17.5159 | 25.4931 | 0.52854 | 5.5385 | 27.9352
39.74 | 3.2264 | 15.9725 | 8.3123 | 18.006 | 27.4931 | 0.52678 | 5.5673 | 27.7502
39.75 | 3.2093 | 16.154 | 9.1038 | 18.5427 | 29.404 | 0.52486 | 5.5991 | 27.5479
39.76 | 3.2018 | 16.294 | 9.874 | 19.0523 | 31.2155 | 0.52402 | 5.6131 | 27.4596
39.77 | 3.1763 | 16.5386 | 10.6479 | 19.6699 | 32.7743 | 0.5211 | 5.6615 | 27.1549
39.78 | 3.1551 | 16.7781 | 11.4544 | 20.3152 | 34.3213 | 0.51866 | 5.7023 | 26.901
39.79 | 3.1436 | 16.973 | 12.236 | 20.9237 | 35.7882 | 0.51733 | 5.7246 | 26.7632
39.8 | 3.1275 | 17.2158 | 13.0741 | 21.6175 | 37.2139 | 0.51544 | 5.7564 | 26.5678
39.81 | 3.1127 | 17.4604 | 13.8951 | 22.3146 | 38.5131 | 0.5137 | 5.7857 | 26.3893
39.82 | 3.0968 | 17.7231 | 14.7064 | 23.0301 | 39.6855 | 0.51181 | 5.8178 | 26.1952
39.83 | 3.0834 | 17.9939 | 15.5601 | 23.7886 | 40.8515 | 0.51021 | 5.845 | 26.0316
39.84 | 3.0615 | 18.3285 | 16.4027 | 24.5964 | 41.8262 | 0.50757 | 5.8901 | 25.7629
39.85 | 3.05 | 18.6256 | 17.2871 | 25.4118 | 42.8656 | 0.50618 | 5.914 | 25.6213
39.86 | 3.0312 | 18.9571 | 18.0683 | 26.1885 | 43.625 | 0.50387 | 5.9536 | 25.3884
39.87 | 3.0295 | 19.2394 | 19.0172 | 27.052 | 44.6672 | 0.50366 | 5.9573 | 25.3671
39.88 | 3.0099 | 19.6403 | 19.9075 | 27.9652 | 45.3873 | 0.50124 | 5.9991 | 25.124
39.89 | 2.9963 | 20.0043 | 20.7514 | 28.8235 | 46.0502 | 0.49954 | 6.0286 | 24.9541
39.9 | 2.976 | 20.4548 | 21.6558 | 29.7889 | 46.6337 | 0.49699 | 6.0731 | 24.6995
39.91 | 2.9746 | 20.8028 | 22.6031 | 30.719 | 47.3751 | 0.4968 | 6.0763 | 24.6812
39.92 | 2.9552 | 21.3077 | 23.5558 | 31.7631 | 47.8687 | 0.49433 | 6.1197 | 24.4362
39.93 | 2.9392 | 21.7924 | 24.4624 | 32.7616 | 48.3037 | 0.49228 | 6.1557 | 24.234
39.94 | 2.9319 | 22.2715 | 25.4699 | 33.8339 | 48.8328 | 0.49134 | 6.1723 | 24.1419
39.95 | 2.9201 | 22.776 | 26.3948 | 34.863 | 49.2093 | 0.48981 | 6.1994 | 23.9917
39.96 | 2.9089 | 23.3251 | 27.3743 | 35.9641 | 49.5664 | 0.48834 | 6.2255 | 23.8479
39.97 | 2.8979 | 23.9132 | 28.3846 | 37.1151 | 49.8869 | 0.48691 | 6.2511 | 23.7078
39.98 | 2.8883 | 24.5153 | 29.3905 | 38.2728 | 50.1679 | 0.48564 | 6.2737 | 23.5847
39.99 | 2.8836 | 25.1403 | 30.4732 | 39.505 | 50.4776 | 0.48501 | 6.2849 | 23.5239
40 | 2.8662 | 25.8747 | 31.4633 | 40.7362 | 50.567 | 0.48269 | 6.3266 | 23.2991

## 06 Blue Long Feed S21_B
Created: 12-13-2015 12:32:07
VNA version 542
06 Blue Long Feed S21
Z0 | 50
Freq(MHz) | S11mag(dB) | S11phase(deg) | S21mag(dB) | S21phase(deg) | Delay(usec)
10 | 0 | 0 | -1.2155 | 99.501 | 0
10.01 | 0 | 0 | -1.2162 | 98.5076 | 0.27597
10.02 | 0 | 0 | -1.2184 | 97.5465 | 0.27148
10.03 | 0 | 0 | -1.2218 | 96.5591 | 0.27241
10.04 | 0 | 0 | -1.2199 | 95.5829 | 0.2721
10.05 | 0 | 0 | -1.2199 | 94.6199 | 0.27118
10.06 | 0 | 0 | -1.2194 | 93.644 | 0.27117
10.07 | 0 | 0 | -1.2228 | 92.6201 | 0.27306
10.08 | 0 | 0 | -1.2258 | 91.667 | 0.27203
10.09 | 0 | 0 | -1.2232 | 90.7177 | 0.2711
10.1 | 0 | 0 | -1.2276 | 89.7201 | 0.2717
10.11 | 0 | 0 | -1.2283 | 88.7611 | 0.27122
10.12 | 0 | 0 | -1.2289 | 87.7656 | 0.27166
10.13 | 0 | 0 | -1.2339 | 86.8204 | 0.27096
10.14 | 0 | 0 | -1.2287 | 85.8292 | 0.27128
10.15 | 0 | 0 | -1.2286 | 84.8518 | 0.27129
10.16 | 0 | 0 | -1.2371 | 83.8783 | 0.27124
10.17 | 0 | 0 | -1.2357 | 82.9102 | 0.2711
10.18 | 0 | 0 | -1.2384 | 81.9241 | 0.27126
10.19 | 0 | 0 | -1.2379 | 80.9591 | 0.27109
10.2 | 0 | 0 | -1.2355 | 79.9816 | 0.27111
10.21 | 0 | 0 | -1.2423 | 79.0024 | 0.27115
10.22 | 0 | 0 | -1.2409 | 78.0303 | 0.2711
10.23 | 0 | 0 | -1.2399 | 77.0527 | 0.27112
10.24 | 0 | 0 | -1.2448 | 76.1095 | 0.27074
10.25 | 0 | 0 | -1.2468 | 75.0971 | 0.27116
10.26 | 0 | 0 | -1.246 | 74.1219 | 0.27115
10.27 | 0 | 0 | -1.2465 | 73.161 | 0.271
10.28 | 0 | 0 | -1.2478 | 72.1851 | 0.271
10.29 | 0 | 0 | -1.2513 | 71.2216 | 0.27088
10.3 | 0 | 0 | -1.2492 | 70.2318 | 0.27102
10.31 | 0 | 0 | -1.2496 | 69.2668 | 0.27092
10.32 | 0 | 0 | -1.2522 | 68.2851 | 0.27098
10.33 | 0 | 0 | -1.2521 | 67.3256 | 0.27083
10.34 | 0 | 0 | -1.2509 | 66.3411 | 0.27092
10.35 | 0 | 0 | -1.2542 | 65.3841 | 0.27075
10.36 | 0 | 0 | -1.2532 | 64.4033 | 0.27081
10.37 | 0 | 0 | -1.2556 | 63.4092 | 0.27099
10.38 | 0 | 0 | -1.2543 | 62.4529 | 0.27081
10.39 | 0 | 0 | -1.2579 | 61.4688 | 0.27089
10.4 | 0 | 0 | -1.2577 | 60.5357 | 0.2705
10.41 | 0 | 0 | -1.2598 | 59.5498 | 0.27062
10.42 | 0 | 0 | -1.261 | 58.5594 | 0.27077
10.43 | 0 | 0 | -1.2564 | 57.5863 | 0.27075
10.44 | 0 | 0 | -1.2638 | 56.6112 | 0.27076
10.45 | 0 | 0 | -1.2628 | 55.6421 | 0.2707
10.46 | 0 | 0 | -1.2632 | 54.6774 | 0.27061
10.47 | 0 | 0 | -1.265 | 53.7136 | 0.27052
10.48 | 0 | 0 | -1.2655 | 52.7285 | 0.27062
10.49 | 0 | 0 | -1.2655 | 51.7642 | 0.27053
10.5 | 0 | 0 | -1.2693 | 50.7944 | 0.27049
10.51 | 0 | 0 | -1.2711 | 49.8027 | 0.27066
10.52 | 0 | 0 | -1.2655 | 48.8327 | 0.27062
10.53 | 0 | 0 | -1.2678 | 47.8593 | 0.27061
10.54 | 0 | 0 | -1.27 | 46.8622 | 0.27082
10.55 | 0 | 0 | -1.2735 | 45.9066 | 0.27064
10.56 | 0 | 0 | -1.2725 | 44.9582 | 0.2704
10.57 | 0 | 0 | -1.2711 | 43.9858 | 0.27039
10.58 | 0 | 0 | -1.2723 | 43.0303 | 0.27023
10.59 | 0 | 0 | -1.2728 | 42.0248 | 0.27053
10.6 | 0 | 0 | -1.274 | 41.0688 | 0.27037
10.61 | 0 | 0 | -1.2734 | 40.0873 | 0.27044
10.62 | 0 | 0 | -1.2737 | 39.1386 | 0.27021
10.63 | 0 | 0 | -1.275 | 38.1485 | 0.27037
10.64 | 0 | 0 | -1.2783 | 37.1869 | 0.27026
10.65 | 0 | 0 | -1.2773 | 36.2027 | 0.27037
10.66 | 0 | 0 | -1.2764 | 35.2243 | 0.27042
10.67 | 0 | 0 | -1.2778 | 34.2537 | 0.27039
10.68 | 0 | 0 | -1.2805 | 33.2852 | 0.27034
10.69 | 0 | 0 | -1.2786 | 32.3296 | 0.27018
10.7 | 0 | 0 | -1.2809 | 31.353 | 0.27022
10.71 | 0 | 0 | -1.283 | 30.3902 | 0.27013
10.72 | 0 | 0 | -1.2823 | 29.4176 | 0.27013
10.73 | 0 | 0 | -1.2803 | 28.4108 | 0.27045
10.74 | 0 | 0 | -1.2806 | 27.4521 | 0.27031
10.75 | 0 | 0 | -1.2812 | 26.4811 | 0.27029
10.76 | 0 | 0 | -1.2823 | 25.5113 | 0.27026
10.77 | 0 | 0 | -1.2805 | 24.5272 | 0.27036
10.78 | 0 | 0 | -1.2826 | 23.5687 | 0.27023
10.79 | 0 | 0 | -1.2824 | 22.5954 | 0.27023
10.8 | 0 | 0 | -1.2846 | 21.618 | 0.27027
10.81 | 0 | 0 | -1.2856 | 20.6445 | 0.27028
10.82 | 0 | 0 | -1.2859 | 19.6807 | 0.27019
10.83 | 0 | 0 | -1.2813 | 18.6787 | 0.27047
10.84 | 0 | 0 | -1.2844 | 17.7113 | 0.27041
10.85 | 0 | 0 | -1.282 | 16.7437 | 0.27035
10.86 | 0 | 0 | -1.2847 | 15.7459 | 0.27058
10.87 | 0 | 0 | -1.2851 | 14.8155 | 0.27018
10.88 | 0 | 0 | -1.2866 | 13.8286 | 0.27031
10.89 | 0 | 0 | -1.2873 | 12.8565 | 0.2703
10.9 | 0 | 0 | -1.2875 | 11.8793 | 0.27034
10.91 | 0 | 0 | -1.2878 | 10.9124 | 0.27028
10.92 | 0 | 0 | -1.2876 | 9.9348 | 0.27032
10.93 | 0 | 0 | -1.2875 | 8.9723 | 0.27022
10.94 | 0 | 0 | -1.2872 | 8.0028 | 0.27019
10.95 | 0 | 0 | -1.2866 | 7.015 | 0.27033
10.96 | 0 | 0 | -1.2893 | 6.0361 | 0.27039
10.97 | 0 | 0 | -1.2894 | 5.074 | 0.27028
10.98 | 0 | 0 | -1.2874 | 4.1 | 0.27029
10.99 | 0 | 0 | -1.2869 | 3.1186 | 0.27037
11 | 0 | 0 | -1.2884 | 2.1323 | 0.27049
11.01 | 0 | 0 | -1.2891 | 1.1752 | 0.27034
11.02 | 0 | 0 | -1.2893 | 0.19555 | 0.2704
11.03 | 0 | 0 | -1.2914 | -0.76759 | 0.2703
11.04 | 0 | 0 | -1.2905 | -1.7413 | 0.27031
11.05 | 0 | 0 | -1.2919 | -2.7331 | 0.27048
11.06 | 0 | 0 | -1.2883 | -3.6929 | 0.27035
11.07 | 0 | 0 | -1.2884 | -4.694 | 0.27061
11.08 | 0 | 0 | -1.2905 | -5.6489 | 0.27043
11.09 | 0 | 0 | -1.2937 | -6.6523 | 0.27071
11.1 | 0 | 0 | -1.2929 | -7.608 | 0.27053
11.11 | 0 | 0 | -1.2905 | -8.5837 | 0.27055
11.12 | 0 | 0 | -1.291 | -9.566 | 0.27063
11.13 | 0 | 0 | -1.291 | -10.5208 | 0.27045
11.14 | 0 | 0 | -1.2915 | -11.5102 | 0.27059
11.15 | 0 | 0 | -1.2925 | -12.4908 | 0.27065
11.16 | 0 | 0 | -1.2922 | -13.4566 | 0.27058
11.17 | 0 | 0 | -1.2923 | -14.4197 | 0.27047
11.18 | 0 | 0 | -1.2939 | -15.4115 | 0.27064
11.19 | 0 | 0 | -1.2916 | -16.4029 | 0.2708
11.2 | 0 | 0 | -1.2934 | -17.3733 | 0.27076
11.21 | 0 | 0 | -1.2954 | -18.3442 | 0.27072
11.22 | 0 | 0 | -1.2926 | -19.3368 | 0.27089
11.23 | 0 | 0 | -1.2932 | -20.3054 | 0.27083
11.24 | 0 | 0 | -1.2918 | -21.2708 | 0.27074
11.25 | 0 | 0 | -1.294 | -22.2535 | 0.27082
11.26 | 0 | 0 | -1.296 | -23.2178 | 0.27072
11.27 | 0 | 0 | -1.2943 | -24.195 | 0.27074
11.28 | 0 | 0 | -1.2924 | -25.2021 | 0.27104
11.29 | 0 | 0 | -1.2947 | -26.1557 | 0.27084
11.3 | 0 | 0 | -1.2961 | -27.1397 | 0.27092
11.31 | 0 | 0 | -1.296 | -28.135 | 0.27111
11.32 | 0 | 0 | -1.2966 | -29.0892 | 0.27091
11.33 | 0 | 0 | -1.2957 | -30.0377 | 0.27066
11.34 | 0 | 0 | -1.2938 | -31.0351 | 0.27087
11.35 | 0 | 0 | -1.2991 | -32.0225 | 0.27098
11.36 | 0 | 0 | -1.2943 | -32.9905 | 0.27092
11.37 | 0 | 0 | -1.2992 | -33.9745 | 0.271
11.38 | 0 | 0 | -1.2962 | -34.953 | 0.27102
11.39 | 0 | 0 | -1.2983 | -35.9328 | 0.27106
11.4 | 0 | 0 | -1.3008 | -36.9102 | 0.27108
11.41 | 0 | 0 | -1.2977 | -37.8988 | 0.2712
11.42 | 0 | 0 | -1.3002 | -38.8777 | 0.27122
11.43 | 0 | 0 | -1.3011 | -39.8384 | 0.27107
11.44 | 0 | 0 | -1.2992 | -40.8363 | 0.27128
11.45 | 0 | 0 | -1.3009 | -41.8119 | 0.27127
11.46 | 0 | 0 | -1.3007 | -42.7919 | 0.2713
11.47 | 0 | 0 | -1.3057 | -43.7788 | 0.2714
11.48 | 0 | 0 | -1.2998 | -44.7397 | 0.27125
11.49 | 0 | 0 | -1.3004 | -45.7006 | 0.2711
11.5 | 0 | 0 | -1.3029 | -46.6897 | 0.27122
11.51 | 0 | 0 | -1.3033 | -47.6625 | 0.27119
11.52 | 0 | 0 | -1.3024 | -48.6552 | 0.27134
11.53 | 0 | 0 | -1.3018 | -49.63 | 0.27132
11.54 | 0 | 0 | -1.3023 | -50.6032 | 0.27129
11.55 | 0 | 0 | -1.3037 | -51.6034 | 0.27151
11.56 | 0 | 0 | -1.3045 | -52.5491 | 0.27122
11.57 | 0 | 0 | -1.3047 | -53.5515 | 0.27146
11.58 | 0 | 0 | -1.3069 | -54.5322 | 0.27149
11.59 | 0 | 0 | -1.3034 | -55.5169 | 0.27156
11.6 | 0 | 0 | -1.3067 | -56.5013 | 0.27162
11.61 | 0 | 0 | -1.3078 | -57.4535 | 0.27138
11.62 | 0 | 0 | -1.3073 | -58.4324 | 0.2714
11.63 | 0 | 0 | -1.3055 | -59.4084 | 0.27139
11.64 | 0 | 0 | -1.3107 | -60.3925 | 0.27146
11.65 | 0 | 0 | -1.3115 | -61.3724 | 0.27148
11.66 | 0 | 0 | -1.3116 | -62.377 | 0.27174
11.67 | 0 | 0 | -1.3138 | -63.347 | 0.27166
11.68 | 0 | 0 | -1.3127 | -64.3202 | 0.27162
11.69 | 0 | 0 | -1.3095 | -65.3072 | 0.2717
11.7 | 0 | 0 | -1.3115 | -66.2769 | 0.27162
11.71 | 0 | 0 | -1.3135 | -67.2404 | 0.27149
11.72 | 0 | 0 | -1.3171 | -68.2152 | 0.27147
11.73 | 0 | 0 | -1.3171 | -69.1878 | 0.27143
11.74 | 0 | 0 | -1.3142 | -70.1769 | 0.27154
11.75 | 0 | 0 | -1.318 | -71.1861 | 0.27183
11.76 | 0 | 0 | -1.3176 | -72.1495 | 0.27169
11.77 | 0 | 0 | -1.3189 | -73.1154 | 0.27158
11.78 | 0 | 0 | -1.3185 | -74.112 | 0.27175
11.79 | 0 | 0 | -1.3198 | -75.062 | 0.27149
11.8 | 0 | 0 | -1.32 | -76.0427 | 0.27152
11.81 | 0 | 0 | -1.3203 | -77.0292 | 0.27161
11.82 | 0 | 0 | -1.3194 | -78.0287 | 0.27181
11.83 | 0 | 0 | -1.324 | -78.9834 | 0.27159
11.84 | 0 | 0 | -1.3255 | -79.9894 | 0.27185
11.85 | 0 | 0 | -1.325 | -80.9627 | 0.2718
11.86 | 0 | 0 | -1.327 | -81.9386 | 0.27178
11.87 | 0 | 0 | -1.3279 | -82.8886 | 0.27151
11.88 | 0 | 0 | -1.3294 | -83.9048 | 0.27187
11.89 | 0 | 0 | -1.3305 | -84.8733 | 0.27178
11.9 | 0 | 0 | -1.3336 | -85.8367 | 0.27164
11.91 | 0 | 0 | -1.3321 | -86.8282 | 0.27176
11.92 | 0 | 0 | -1.3331 | -87.8327 | 0.27201
11.93 | 0 | 0 | -1.3341 | -88.7914 | 0.27182
11.94 | 0 | 0 | -1.3304 | -89.7372 | 0.27152
11.95 | 0 | 0 | -1.3349 | -90.7224 | 0.27159
11.96 | 0 | 0 | -1.3338 | -91.7246 | 0.27181
11.97 | 0 | 0 | -1.3388 | -92.6738 | 0.27154
11.98 | 0 | 0 | -1.3389 | -93.6731 | 0.27174
11.99 | 0 | 0 | -1.3384 | -94.6279 | 0.27153
12 | 0 | 0 | -1.3366 | -95.6227 | 0.27169
12.01 | 0 | 0 | -1.3366 | -96.6069 | 0.27175
12.02 | 0 | 0 | -1.3386 | -97.5548 | 0.27146
12.03 | 0 | 0 | -1.3444 | -98.5361 | 0.2715
12.04 | 0 | 0 | -1.3426 | -99.5275 | 0.27163
12.05 | 0 | 0 | -1.3448 | -100.516 | 0.27173
12.06 | 0 | 0 | -1.3443 | -101.4723 | 0.27153
12.07 | 0 | 0 | -1.3431 | -102.4516 | 0.27154
12.08 | 0 | 0 | -1.3448 | -103.4378 | 0.27162
12.09 | 0 | 0 | -1.3474 | -104.4046 | 0.27152
12.1 | 0 | 0 | -1.3496 | -105.3686 | 0.2714
12.11 | 0 | 0 | -1.3504 | -106.3733 | 0.27165
12.12 | 0 | 0 | -1.353 | -107.3407 | 0.27156
12.13 | 0 | 0 | -1.3494 | -108.3113 | 0.27149
12.14 | 0 | 0 | -1.3542 | -109.2841 | 0.27145
12.15 | 0 | 0 | -1.3524 | -110.2711 | 0.27154
12.16 | 0 | 0 | -1.3589 | -111.2426 | 0.27148
12.17 | 0 | 0 | -1.3563 | -112.2029 | 0.27133
12.18 | 0 | 0 | -1.3567 | -113.1601 | 0.27115
12.19 | 0 | 0 | -1.3559 | -114.1365 | 0.27115
12.2 | 0 | 0 | -1.3563 | -115.1483 | 0.27148
12.21 | 0 | 0 | -1.3603 | -116.1009 | 0.27125
12.22 | 0 | 0 | -1.3594 | -117.0784 | 0.27126
12.23 | 0 | 0 | -1.3586 | -118.0627 | 0.27133
12.24 | 0 | 0 | -1.3575 | -119.0397 | 0.27133
12.25 | 0 | 0 | -1.362 | -120.0133 | 0.27131
12.26 | 0 | 0 | -1.3603 | -120.9828 | 0.27124
12.27 | 0 | 0 | -1.3656 | -121.9415 | 0.27108
12.28 | 0 | 0 | -1.3646 | -122.9142 | 0.27105
12.29 | 0 | 0 | -1.3679 | -123.8842 | 0.27099
12.3 | 0 | 0 | -1.3675 | -124.8838 | 0.27122
12.31 | 0 | 0 | -1.3656 | -125.8573 | 0.27119
12.32 | 0 | 0 | -1.3728 | -126.8318 | 0.27117
12.33 | 0 | 0 | -1.3717 | -127.781 | 0.27092
12.34 | 0 | 0 | -1.3729 | -128.7741 | 0.27109
12.35 | 0 | 0 | -1.3743 | -129.7421 | 0.27102
12.36 | 0 | 0 | -1.3763 | -130.7353 | 0.27118
12.37 | 0 | 0 | -1.3756 | -131.6852 | 0.27093
12.38 | 0 | 0 | -1.3741 | -132.6656 | 0.27098
12.39 | 0 | 0 | -1.3737 | -133.6477 | 0.27104
12.4 | 0 | 0 | -1.3772 | -134.5964 | 0.27079
12.41 | 0 | 0 | -1.3773 | -135.5663 | 0.27075
12.42 | 0 | 0 | -1.3749 | -136.5737 | 0.27105
12.43 | 0 | 0 | -1.3794 | -137.5244 | 0.27082
12.44 | 0 | 0 | -1.3793 | -138.4924 | 0.27075
12.45 | 0 | 0 | -1.3824 | -139.4767 | 0.27084
12.46 | 0 | 0 | -1.3829 | -140.4503 | 0.27083
12.47 | 0 | 0 | -1.3802 | -141.4255 | 0.27083
12.48 | 0 | 0 | -1.384 | -142.3976 | 0.27081
12.49 | 0 | 0 | -1.3835 | -143.3664 | 0.27075
12.5 | 0 | 0 | -1.3842 | -144.3348 | 0.27069
12.51 | 0 | 0 | -1.3854 | -145.3071 | 0.27067
12.52 | 0 | 0 | -1.3872 | -146.2831 | 0.27069
12.53 | 0 | 0 | -1.385 | -147.259 | 0.2707
12.54 | 0 | 0 | -1.3882 | -148.2348 | 0.27071
12.55 | 0 | 0 | -1.3917 | -149.1997 | 0.27062
12.56 | 0 | 0 | -1.3897 | -150.1623 | 0.27052
12.57 | 0 | 0 | -1.3913 | -151.1443 | 0.27059
12.58 | 0 | 0 | -1.3919 | -152.1024 | 0.27044
12.59 | 0 | 0 | -1.3936 | -153.0905 | 0.27058
12.6 | 0 | 0 | -1.3952 | -154.0728 | 0.27065
12.61 | 0 | 0 | -1.3968 | -155.0533 | 0.27071
12.62 | 0 | 0 | -1.3923 | -156.0082 | 0.27053
12.63 | 0 | 0 | -1.3899 | -156.9821 | 0.27053
12.64 | 0 | 0 | -1.3977 | -157.9478 | 0.27045
12.65 | 0 | 0 | -1.397 | -158.9277 | 0.27051
12.66 | 0 | 0 | -1.3977 | -159.8897 | 0.2704
12.67 | 0 | 0 | -1.3966 | -160.875 | 0.27051
12.68 | 0 | 0 | -1.3971 | -161.8653 | 0.27066
12.69 | 0 | 0 | -1.3953 | -162.8253 | 0.27053
12.7 | 0 | 0 | -1.3948 | -163.8281 | 0.2708
12.71 | 0 | 0 | -1.3996 | -164.7425 | 0.27024
12.72 | 0 | 0 | -1.3996 | -165.7336 | 0.27041
12.73 | 0 | 0 | -1.3997 | -166.6981 | 0.27033
12.74 | 0 | 0 | -1.3999 | -167.6962 | 0.27056
12.75 | 0 | 0 | -1.4022 | -168.6739 | 0.27059
12.76 | 0 | 0 | -1.3981 | -169.6466 | 0.27058
12.77 | 0 | 0 | -1.3998 | -170.6145 | 0.27052
12.78 | 0 | 0 | -1.4029 | -171.5562 | 0.27022
12.79 | 0 | 0 | -1.405 | -172.5368 | 0.2703
12.8 | 0 | 0 | -1.4056 | -173.5136 | 0.27033
12.81 | 0 | 0 | -1.4047 | -174.4843 | 0.27031
12.82 | 0 | 0 | -1.4049 | -175.4728 | 0.27045
12.83 | 0 | 0 | -1.4055 | -176.4314 | 0.27031
12.84 | 0 | 0 | -1.4039 | -177.4126 | 0.27039
12.85 | 0 | 0 | -1.4038 | -178.3753 | 0.27029
12.86 | 0 | 0 | -1.4071 | -179.3611 | 0.27041
12.87 | 0 | 0 | -1.4036 | 179.668 | 0.27039
12.88 | 0 | 0 | -1.4057 | 178.6915 | 0.27042
12.89 | 0 | 0 | -1.4057 | 177.7295 | 0.27031
12.9 | 0 | 0 | -1.4079 | 176.7411 | 0.27045
12.91 | 0 | 0 | -1.4085 | 175.7751 | 0.27038
12.92 | 0 | 0 | -1.4042 | 174.8031 | 0.27037
12.93 | 0 | 0 | -1.4049 | 173.8367 | 0.27031
12.94 | 0 | 0 | -1.4055 | 172.8414 | 0.27051
12.95 | 0 | 0 | -1.4076 | 171.8887 | 0.27032
12.96 | 0 | 0 | -1.4092 | 170.9188 | 0.27029
12.97 | 0 | 0 | -1.4087 | 169.9451 | 0.27029
12.98 | 0 | 0 | -1.4089 | 168.9676 | 0.27034
12.99 | 0 | 0 | -1.4095 | 167.988 | 0.27039
13 | 0 | 0 | -1.411 | 167.038 | 0.27018
13.01 | 0 | 0 | -1.4087 | 166.0217 | 0.27058
13.02 | 0 | 0 | -1.4114 | 165.0643 | 0.27043
13.03 | 0 | 0 | -1.4141 | 164.1008 | 0.27034
13.04 | 0 | 0 | -1.4133 | 163.1045 | 0.27055
13.05 | 0 | 0 | -1.4126 | 162.1515 | 0.27036
13.06 | 0 | 0 | -1.4123 | 161.1508 | 0.27061
13.07 | 0 | 0 | -1.4135 | 160.1798 | 0.27058
13.08 | 0 | 0 | -1.4091 | 159.2241 | 0.27041
13.09 | 0 | 0 | -1.4103 | 158.2319 | 0.27059
13.1 | 0 | 0 | -1.4121 | 157.2604 | 0.27056
13.11 | 0 | 0 | -1.4132 | 156.3027 | 0.27041
13.12 | 0 | 0 | -1.4152 | 155.3191 | 0.2705
13.13 | 0 | 0 | -1.4136 | 154.3133 | 0.2708
13.14 | 0 | 0 | -1.4127 | 153.3744 | 0.27047
13.15 | 0 | 0 | -1.4133 | 152.3972 | 0.2705
13.16 | 0 | 0 | -1.4135 | 151.4323 | 0.27042
13.17 | 0 | 0 | -1.4098 | 150.4808 | 0.27021
13.18 | 0 | 0 | -1.4148 | 149.4704 | 0.27056
13.19 | 0 | 0 | -1.4174 | 148.4767 | 0.27075
13.2 | 0 | 0 | -1.4162 | 147.5174 | 0.2706
13.21 | 0 | 0 | -1.4147 | 146.5403 | 0.27063
13.22 | 0 | 0 | -1.4137 | 145.551 | 0.27077
13.23 | 0 | 0 | -1.4181 | 144.5806 | 0.27073
13.24 | 0 | 0 | -1.4175 | 143.613 | 0.27066
13.25 | 0 | 0 | -1.4183 | 142.6292 | 0.27075
13.26 | 0 | 0 | -1.4202 | 141.6437 | 0.27085
13.27 | 0 | 0 | -1.419 | 140.6555 | 0.27097
13.28 | 0 | 0 | -1.4203 | 139.6945 | 0.27084
13.29 | 0 | 0 | -1.4199 | 138.7308 | 0.27074
13.3 | 0 | 0 | -1.4208 | 137.7407 | 0.27088
13.31 | 0 | 0 | -1.4178 | 136.7655 | 0.27088
13.32 | 0 | 0 | -1.4231 | 135.7912 | 0.27087
13.33 | 0 | 0 | -1.4194 | 134.821 | 0.27083
13.34 | 0 | 0 | -1.4191 | 133.8361 | 0.27092
13.35 | 0 | 0 | -1.4197 | 132.8482 | 0.27104
13.36 | 0 | 0 | -1.4207 | 131.8608 | 0.27114
13.37 | 0 | 0 | -1.4194 | 130.8759 | 0.27122
13.38 | 0 | 0 | -1.4212 | 129.9097 | 0.27113
13.39 | 0 | 0 | -1.4218 | 128.9344 | 0.27113
13.4 | 0 | 0 | -1.4217 | 127.973 | 0.27099
13.41 | 0 | 0 | -1.4219 | 126.9944 | 0.27102
13.42 | 0 | 0 | -1.4255 | 126.0005 | 0.27119
13.43 | 0 | 0 | -1.4285 | 125.0384 | 0.27106
13.44 | 0 | 0 | -1.4238 | 124.0522 | 0.27115
13.45 | 0 | 0 | -1.4244 | 123.0878 | 0.27104
13.46 | 0 | 0 | -1.4238 | 122.1092 | 0.27107
13.47 | 0 | 0 | -1.428 | 121.1218 | 0.27118
13.48 | 0 | 0 | -1.4268 | 120.1139 | 0.27147
13.49 | 0 | 0 | -1.4286 | 119.172 | 0.27114
13.5 | 0 | 0 | -1.4278 | 118.179 | 0.2713
13.51 | 0 | 0 | -1.4257 | 117.2119 | 0.27121
13.52 | 0 | 0 | -1.4304 | 116.2156 | 0.2714
13.53 | 0 | 0 | -1.4275 | 115.2378 | 0.2714
13.54 | 0 | 0 | -1.4294 | 114.2924 | 0.27111
13.55 | 0 | 0 | -1.4308 | 113.3091 | 0.27118
13.56 | 0 | 0 | -1.4289 | 112.3351 | 0.27116
13.57 | 0 | 0 | -1.4317 | 111.3307 | 0.27142
13.58 | 0 | 0 | -1.4293 | 110.3549 | 0.27141
13.59 | 0 | 0 | -1.4347 | 109.3658 | 0.27152
13.6 | 0 | 0 | -1.4359 | 108.3928 | 0.27148
13.61 | 0 | 0 | -1.4317 | 107.4303 | 0.27134
13.62 | 0 | 0 | -1.4341 | 106.4535 | 0.27134
13.63 | 0 | 0 | -1.4397 | 105.4504 | 0.27159
13.64 | 0 | 0 | -1.4383 | 104.4833 | 0.27149
13.65 | 0 | 0 | -1.4343 | 103.5026 | 0.27152
13.66 | 0 | 0 | -1.4378 | 102.495 | 0.2718
13.67 | 0 | 0 | -1.4413 | 101.5392 | 0.27159
13.68 | 0 | 0 | -1.4358 | 100.5693 | 0.27152
13.69 | 0 | 0 | -1.441 | 99.5964 | 0.27147
13.7 | 0 | 0 | -1.4371 | 98.617 | 0.27149
13.71 | 0 | 0 | -1.4419 | 97.6351 | 0.27154
13.72 | 0 | 0 | -1.4437 | 96.6674 | 0.27144
13.73 | 0 | 0 | -1.4439 | 95.679 | 0.27155
13.74 | 0 | 0 | -1.4459 | 94.6971 | 0.27159
13.75 | 0 | 0 | -1.4443 | 93.7063 | 0.27171
13.76 | 0 | 0 | -1.4449 | 92.7358 | 0.27164
13.77 | 0 | 0 | -1.4448 | 91.7607 | 0.27161
13.78 | 0 | 0 | -1.4463 | 90.801 | 0.27145
13.79 | 0 | 0 | -1.4456 | 89.8214 | 0.27147
13.8 | 0 | 0 | -1.4534 | 88.8403 | 0.2715
13.81 | 0 | 0 | -1.4499 | 87.8584 | 0.27155
13.82 | 0 | 0 | -1.4523 | 86.8706 | 0.27164
13.83 | 0 | 0 | -1.4512 | 85.887 | 0.2717
13.84 | 0 | 0 | -1.4524 | 84.9208 | 0.27159
13.85 | 0 | 0 | -1.4518 | 83.9575 | 0.27145
13.86 | 0 | 0 | -1.4554 | 82.9686 | 0.27156
13.87 | 0 | 0 | -1.4528 | 81.9958 | 0.27152
13.88 | 0 | 0 | -1.4563 | 81.0133 | 0.27156
13.89 | 0 | 0 | -1.4578 | 80.0285 | 0.27163
13.9 | 0 | 0 | -1.458 | 79.0465 | 0.27167
13.91 | 0 | 0 | -1.4575 | 78.1064 | 0.27132
13.92 | 0 | 0 | -1.4578 | 77.1101 | 0.2715
13.93 | 0 | 0 | -1.4594 | 76.1408 | 0.27142
13.94 | 0 | 0 | -1.4616 | 75.1544 | 0.27151
13.95 | 0 | 0 | -1.4651 | 74.173 | 0.27155
13.96 | 0 | 0 | -1.4644 | 73.19 | 0.2716
13.97 | 0 | 0 | -1.4637 | 72.2137 | 0.27158
13.98 | 0 | 0 | -1.4665 | 71.2555 | 0.2714
13.99 | 0 | 0 | -1.4665 | 70.275 | 0.27144
14 | 0 | 0 | -1.4671 | 69.2864 | 0.27154
14.01 | 0 | 0 | -1.4675 | 68.3249 | 0.27139
14.02 | 0 | 0 | -1.4692 | 67.3704 | 0.27119
14.03 | 0 | 0 | -1.4713 | 66.3667 | 0.27144
14.04 | 0 | 0 | -1.4705 | 65.3909 | 0.27143
14.05 | 0 | 0 | -1.4718 | 64.4047 | 0.27151
14.06 | 0 | 0 | -1.4731 | 63.4234 | 0.27155
14.07 | 0 | 0 | -1.4757 | 62.4527 | 0.27148
14.08 | 0 | 0 | -1.4741 | 61.4979 | 0.27128
14.09 | 0 | 0 | -1.4752 | 60.5133 | 0.27135
14.1 | 0 | 0 | -1.4797 | 59.5424 | 0.2713
14.11 | 0 | 0 | -1.4824 | 58.5536 | 0.27141
14.12 | 0 | 0 | -1.4775 | 57.5963 | 0.27122
14.13 | 0 | 0 | -1.4797 | 56.5994 | 0.27142
14.14 | 0 | 0 | -1.4818 | 55.6417 | 0.27124
14.15 | 0 | 0 | -1.4802 | 54.6313 | 0.27155
14.16 | 0 | 0 | -1.4832 | 53.6857 | 0.27126
14.17 | 0 | 0 | -1.4869 | 52.7088 | 0.27126
14.18 | 0 | 0 | -1.4877 | 51.7285 | 0.27129
14.19 | 0 | 0 | -1.4892 | 50.7301 | 0.27149
14.2 | 0 | 0 | -1.4906 | 49.7751 | 0.27129
14.21 | 0 | 0 | -1.4918 | 48.8117 | 0.27117
14.22 | 0 | 0 | -1.4918 | 47.8446 | 0.27108
14.23 | 0 | 0 | -1.4922 | 46.8686 | 0.27108
14.24 | 0 | 0 | -1.4919 | 45.8723 | 0.27127
14.25 | 0 | 0 | -1.4934 | 44.9009 | 0.27122
14.26 | 0 | 0 | -1.4921 | 43.9385 | 0.27109
14.27 | 0 | 0 | -1.4946 | 42.9543 | 0.27117
14.28 | 0 | 0 | -1.4954 | 41.9852 | 0.27111
14.29 | 0 | 0 | -1.4954 | 41.0077 | 0.27112
14.3 | 0 | 0 | -1.4977 | 40.0525 | 0.27093
14.31 | 0 | 0 | -1.4996 | 39.0579 | 0.27111
14.32 | 0 | 0 | -1.4986 | 38.1002 | 0.27094
14.33 | 0 | 0 | -1.5006 | 37.1128 | 0.27105
14.34 | 0 | 0 | -1.4995 | 36.1496 | 0.27093
14.35 | 0 | 0 | -1.4998 | 35.1718 | 0.27096
14.36 | 0 | 0 | -1.503 | 34.1919 | 0.271
14.37 | 0 | 0 | -1.5046 | 33.2167 | 0.27099
14.38 | 0 | 0 | -1.5032 | 32.2619 | 0.2708
14.39 | 0 | 0 | -1.5041 | 31.2804 | 0.27086
14.4 | 0 | 0 | -1.5127 | 30.2893 | 0.27101
14.41 | 0 | 0 | -1.5095 | 29.3235 | 0.27092
14.42 | 0 | 0 | -1.5125 | 28.3554 | 0.27085
14.43 | 0 | 0 | -1.5106 | 27.3836 | 0.27082
14.44 | 0 | 0 | -1.512 | 26.4137 | 0.27078
14.45 | 0 | 0 | -1.513 | 25.4578 | 0.2706
14.46 | 0 | 0 | -1.5119 | 24.4897 | 0.27055
14.47 | 0 | 0 | -1.5128 | 23.506 | 0.27064
14.48 | 0 | 0 | -1.5156 | 22.5517 | 0.27045
14.49 | 0 | 0 | -1.517 | 21.5472 | 0.27074
14.5 | 0 | 0 | -1.5205 | 20.5682 | 0.27078
14.51 | 0 | 0 | -1.515 | 19.6121 | 0.27061
14.52 | 0 | 0 | -1.5157 | 18.6478 | 0.27052
14.53 | 0 | 0 | -1.5211 | 17.646 | 0.27077
14.54 | 0 | 0 | -1.5204 | 16.6926 | 0.27058
14.55 | 0 | 0 | -1.5161 | 15.7175 | 0.27059
14.56 | 0 | 0 | -1.523 | 14.7564 | 0.27047
14.57 | 0 | 0 | -1.5213 | 13.7658 | 0.27062
14.58 | 0 | 0 | -1.5247 | 12.7955 | 0.27059
14.59 | 0 | 0 | -1.5223 | 11.8352 | 0.27046
14.6 | 0 | 0 | -1.5223 | 10.8636 | 0.27044
14.61 | 0 | 0 | -1.5206 | 9.8728 | 0.2706
14.62 | 0 | 0 | -1.523 | 8.9183 | 0.27042
14.63 | 0 | 0 | -1.5285 | 7.9393 | 0.27047
14.64 | 0 | 0 | -1.529 | 6.9443 | 0.27067
14.65 | 0 | 0 | -1.5288 | 6.0051 | 0.27034
14.66 | 0 | 0 | -1.5289 | 4.9939 | 0.27069
14.67 | 0 | 0 | -1.5298 | 4.048 | 0.27043
14.68 | 0 | 0 | -1.5298 | 3.0723 | 0.27045
14.69 | 0 | 0 | -1.5254 | 2.0955 | 0.27048
14.7 | 0 | 0 | -1.5274 | 1.0983 | 0.2707
14.71 | 0 | 0 | -1.5304 | 0.18897 | 0.27009
14.72 | 0 | 0 | -1.5293 | -0.80276 | 0.27027
14.73 | 0 | 0 | -1.5311 | -1.8098 | 0.27059
14.74 | 0 | 0 | -1.5316 | -2.7519 | 0.27029
14.75 | 0 | 0 | -1.5303 | -3.7317 | 0.27036
14.76 | 0 | 0 | -1.5337 | -4.7014 | 0.27032
14.77 | 0 | 0 | -1.5323 | -5.6879 | 0.27045
14.78 | 0 | 0 | -1.536 | -6.6406 | 0.27025
14.79 | 0 | 0 | -1.5374 | -7.6349 | 0.27045
14.8 | 0 | 0 | -1.5368 | -8.5904 | 0.27028
14.81 | 0 | 0 | -1.5332 | -9.5853 | 0.27049
14.82 | 0 | 0 | -1.5379 | -10.5545 | 0.27044
14.83 | 0 | 0 | -1.5349 | -11.5021 | 0.2702
14.84 | 0 | 0 | -1.5408 | -12.4821 | 0.27027
14.85 | 0 | 0 | -1.5362 | -13.4677 | 0.27039
14.86 | 0 | 0 | -1.5358 | -14.4425 | 0.2704
14.87 | 0 | 0 | -1.5385 | -15.4199 | 0.27044
14.88 | 0 | 0 | -1.5382 | -16.3528 | 0.27006
14.89 | 0 | 0 | -1.5412 | -17.3571 | 0.27036
14.9 | 0 | 0 | -1.5418 | -18.3046 | 0.27012
14.91 | 0 | 0 | -1.5388 | -19.284 | 0.27019
14.92 | 0 | 0 | -1.5435 | -20.2459 | 0.27009
14.93 | 0 | 0 | -1.5406 | -21.247 | 0.27035
14.94 | 0 | 0 | -1.5374 | -22.2257 | 0.2704
14.95 | 0 | 0 | -1.5427 | -23.1831 | 0.27026
14.96 | 0 | 0 | -1.5397 | -24.1641 | 0.27033
14.97 | 0 | 0 | -1.5416 | -25.1605 | 0.27055
14.98 | 0 | 0 | -1.541 | -26.1282 | 0.27049
14.99 | 0 | 0 | -1.5423 | -27.1069 | 0.27053
15 | 0 | 0 | -1.542 | -28.0442 | 0.2702
15.01 | 0 | 0 | -1.5439 | -29.0461 | 0.27047
15.02 | 0 | 0 | -1.542 | -30.0124 | 0.2704
15.03 | 0 | 0 | -1.5419 | -30.9967 | 0.2705
15.04 | 0 | 0 | -1.5418 | -31.9587 | 0.27039
15.05 | 0 | 0 | -1.5441 | -32.9235 | 0.27031
15.06 | 0 | 0 | -1.5453 | -33.9151 | 0.27048
15.07 | 0 | 0 | -1.5424 | -34.891 | 0.2705
15.08 | 0 | 0 | -1.5457 | -35.8548 | 0.27041
15.09 | 0 | 0 | -1.5446 | -36.8462 | 0.27058
15.1 | 0 | 0 | -1.5478 | -37.8131 | 0.27051
15.11 | 0 | 0 | -1.5469 | -38.7819 | 0.27046
15.12 | 0 | 0 | -1.5477 | -39.7603 | 0.27051
15.13 | 0 | 0 | -1.5441 | -40.7448 | 0.27061
15.14 | 0 | 0 | -1.5474 | -41.688 | 0.27032
15.15 | 0 | 0 | -1.5457 | -42.6819 | 0.27051
15.16 | 0 | 0 | -1.5475 | -43.6794 | 0.27073
15.17 | 0 | 0 | -1.5488 | -44.6248 | 0.27046
15.18 | 0 | 0 | -1.5482 | -45.6087 | 0.27056
15.19 | 0 | 0 | -1.5465 | -46.6072 | 0.27078
15.2 | 0 | 0 | -1.5486 | -47.5493 | 0.27048
15.21 | 0 | 0 | -1.5479 | -48.5299 | 0.27054
15.22 | 0 | 0 | -1.5492 | -49.5043 | 0.27055
15.23 | 0 | 0 | -1.5479 | -50.4861 | 0.27062
15.24 | 0 | 0 | -1.5512 | -51.4729 | 0.27074
15.25 | 0 | 0 | -1.5514 | -52.4466 | 0.27073
15.26 | 0 | 0 | -1.551 | -53.3954 | 0.27049
15.27 | 0 | 0 | -1.5482 | -54.4026 | 0.2708
15.28 | 0 | 0 | -1.5487 | -55.3563 | 0.2706
15.29 | 0 | 0 | -1.5501 | -56.3375 | 0.27067
15.3 | 0 | 0 | -1.5533 | -57.3267 | 0.27081
15.31 | 0 | 0 | -1.5521 | -58.3101 | 0.27089
15.32 | 0 | 0 | -1.5496 | -59.2775 | 0.27081
15.33 | 0 | 0 | -1.5549 | -60.2793 | 0.27106
15.34 | 0 | 0 | -1.5556 | -61.2438 | 0.27096
15.35 | 0 | 0 | -1.5546 | -62.204 | 0.27082
15.36 | 0 | 0 | -1.5544 | -63.2037 | 0.27105
15.37 | 0 | 0 | -1.5547 | -64.1456 | 0.27073
15.38 | 0 | 0 | -1.5543 | -65.1198 | 0.27073
15.39 | 0 | 0 | -1.5574 | -66.1034 | 0.27081
15.4 | 0 | 0 | -1.5522 | -67.0901 | 0.27092
15.41 | 0 | 0 | -1.5544 | -68.0668 | 0.27093
15.42 | 0 | 0 | -1.5542 | -69.043 | 0.27094
15.43 | 0 | 0 | -1.5573 | -70.0105 | 0.27087
15.44 | 0 | 0 | -1.5581 | -70.9831 | 0.27085
15.45 | 0 | 0 | -1.5551 | -71.9739 | 0.27099
15.46 | 0 | 0 | -1.5554 | -72.9231 | 0.27075
15.47 | 0 | 0 | -1.558 | -73.9465 | 0.2712
15.48 | 0 | 0 | -1.5576 | -74.895 | 0.27094
15.49 | 0 | 0 | -1.5606 | -75.8593 | 0.27084
15.5 | 0 | 0 | -1.5581 | -76.8646 | 0.27112
15.51 | 0 | 0 | -1.5594 | -77.8182 | 0.27091
15.52 | 0 | 0 | -1.5604 | -78.8117 | 0.27108
15.53 | 0 | 0 | -1.5606 | -79.786 | 0.27107
15.54 | 0 | 0 | -1.5598 | -80.7614 | 0.27106
15.55 | 0 | 0 | -1.5633 | -81.737 | 0.27106
15.56 | 0 | 0 | -1.5633 | -82.7333 | 0.27125
15.57 | 0 | 0 | -1.5644 | -83.6969 | 0.27113
15.58 | 0 | 0 | -1.563 | -84.6559 | 0.27098
15.59 | 0 | 0 | -1.5681 | -85.6494 | 0.27114
15.6 | 0 | 0 | -1.5656 | -86.5964 | 0.27087
15.61 | 0 | 0 | -1.5648 | -87.6011 | 0.27115
15.62 | 0 | 0 | -1.5662 | -88.5533 | 0.27093
15.63 | 0 | 0 | -1.5636 | -89.5526 | 0.27115
15.64 | 0 | 0 | -1.5665 | -90.5228 | 0.27109
15.65 | 0 | 0 | -1.5667 | -91.5041 | 0.27114
15.66 | 0 | 0 | -1.5714 | -92.4518 | 0.27088
15.67 | 0 | 0 | -1.5707 | -93.4579 | 0.27117
15.68 | 0 | 0 | -1.5733 | -94.4354 | 0.27118
15.69 | 0 | 0 | -1.5743 | -95.4383 | 0.27143
15.7 | 0 | 0 | -1.5697 | -96.389 | 0.27118
15.71 | 0 | 0 | -1.5692 | -97.3593 | 0.27113
15.72 | 0 | 0 | -1.5744 | -98.3187 | 0.27097
15.73 | 0 | 0 | -1.5733 | -99.3138 | 0.27115
15.74 | 0 | 0 | -1.5754 | -100.2897 | 0.27115
15.75 | 0 | 0 | -1.5765 | -101.2627 | 0.27112
15.76 | 0 | 0 | -1.5761 | -102.2463 | 0.27119
15.77 | 0 | 0 | -1.5742 | -103.1953 | 0.27094
15.78 | 0 | 0 | -1.577 | -104.1954 | 0.27117
15.79 | 0 | 0 | -1.5764 | -105.1847 | 0.27129
15.8 | 0 | 0 | -1.5766 | -106.1543 | 0.27123
15.81 | 0 | 0 | -1.5789 | -107.1181 | 0.27111
15.82 | 0 | 0 | -1.5795 | -108.0726 | 0.27091
15.83 | 0 | 0 | -1.5798 | -109.0611 | 0.27103
15.84 | 0 | 0 | -1.5818 | -110.0421 | 0.27108
15.85 | 0 | 0 | -1.5839 | -111.0114 | 0.27102
15.86 | 0 | 0 | -1.5784 | -111.9837 | 0.27099
15.87 | 0 | 0 | -1.5848 | -112.9751 | 0.27114
15.88 | 0 | 0 | -1.5845 | -113.966 | 0.27127
15.89 | 0 | 0 | -1.5825 | -114.94 | 0.27125
15.9 | 0 | 0 | -1.586 | -115.9165 | 0.27125
15.91 | 0 | 0 | -1.5856 | -116.8821 | 0.27115
15.92 | 0 | 0 | -1.5873 | -117.8406 | 0.27099
15.93 | 0 | 0 | -1.5875 | -118.8413 | 0.27122
15.94 | 0 | 0 | -1.5917 | -119.8205 | 0.27125
15.95 | 0 | 0 | -1.5939 | -120.7505 | 0.27082
15.96 | 0 | 0 | -1.591 | -121.7779 | 0.2713
15.97 | 0 | 0 | -1.5923 | -122.7234 | 0.27102
15.98 | 0 | 0 | -1.5946 | -123.6721 | 0.27076
15.99 | 0 | 0 | -1.595 | -124.6749 | 0.27103
16 | 0 | 0 | -1.5914 | -125.6678 | 0.27119
16.01 | 0 | 0 | -1.5889 | -126.6284 | 0.27104
16.02 | 0 | 0 | -1.5946 | -127.5802 | 0.27082
16.03 | 0 | 0 | -1.5968 | -128.5739 | 0.27099
16.04 | 0 | 0 | -1.5958 | -129.557 | 0.27106
16.05 | 0 | 0 | -1.5971 | -130.5367 | 0.2711
16.06 | 0 | 0 | -1.6006 | -131.4821 | 0.27082
16.07 | 0 | 0 | -1.6013 | -132.4689 | 0.27093
16.08 | 0 | 0 | -1.6022 | -133.4219 | 0.27072
16.09 | 0 | 0 | -1.6021 | -134.4369 | 0.27109
16.1 | 0 | 0 | -1.5999 | -135.373 | 0.27073
16.11 | 0 | 0 | -1.6041 | -136.3878 | 0.2711
16.12 | 0 | 0 | -1.6017 | -137.3267 | 0.27076
16.13 | 0 | 0 | -1.6049 | -138.2961 | 0.27071
16.14 | 0 | 0 | -1.6061 | -139.2921 | 0.27091
16.15 | 0 | 0 | -1.6045 | -140.259 | 0.27083
16.16 | 0 | 0 | -1.607 | -141.2452 | 0.27093
16.17 | 0 | 0 | -1.6079 | -142.2157 | 0.27089
16.18 | 0 | 0 | -1.605 | -143.1924 | 0.2709
16.19 | 0 | 0 | -1.6104 | -144.1387 | 0.27063
16.2 | 0 | 0 | -1.6117 | -145.116 | 0.27066
16.21 | 0 | 0 | -1.6101 | -146.1024 | 0.27077
16.22 | 0 | 0 | -1.6078 | -147.0923 | 0.27091
16.23 | 0 | 0 | -1.6115 | -148.072 | 0.27096
16.24 | 0 | 0 | -1.6095 | -149.0268 | 0.27076
16.25 | 0 | 0 | -1.6136 | -149.9895 | 0.27065
16.26 | 0 | 0 | -1.6152 | -150.9787 | 0.27079
16.27 | 0 | 0 | -1.6164 | -151.9386 | 0.27065
16.28 | 0 | 0 | -1.6173 | -152.9015 | 0.27055
16.29 | 0 | 0 | -1.615 | -153.8651 | 0.27045
16.3 | 0 | 0 | -1.6195 | -154.8461 | 0.27052
16.31 | 0 | 0 | -1.6147 | -155.8443 | 0.27075
16.32 | 0 | 0 | -1.6213 | -156.805 | 0.27062
16.33 | 0 | 0 | -1.6198 | -157.7644 | 0.27048
16.34 | 0 | 0 | -1.6227 | -158.746 | 0.27055
16.35 | 0 | 0 | -1.6215 | -159.7198 | 0.27055
16.36 | 0 | 0 | -1.6229 | -160.7084 | 0.27069
16.37 | 0 | 0 | -1.6235 | -161.6474 | 0.27036
16.38 | 0 | 0 | -1.6221 | -162.6326 | 0.27047
16.39 | 0 | 0 | -1.6253 | -163.6146 | 0.27055
16.4 | 0 | 0 | -1.6267 | -164.5548 | 0.27023
16.41 | 0 | 0 | -1.6269 | -165.557 | 0.27051
16.42 | 0 | 0 | -1.627 | -166.5383 | 0.27058
16.43 | 0 | 0 | -1.6318 | -167.4802 | 0.27028
16.44 | 0 | 0 | -1.6262 | -168.4563 | 0.27031
16.45 | 0 | 0 | -1.6298 | -169.4483 | 0.27048
16.46 | 0 | 0 | -1.629 | -170.4355 | 0.27061
16.47 | 0 | 0 | -1.6292 | -171.3858 | 0.27039
16.48 | 0 | 0 | -1.631 | -172.3747 | 0.27053
16.49 | 0 | 0 | -1.6268 | -173.323 | 0.27029
16.5 | 0 | 0 | -1.6374 | -174.2852 | 0.27019
16.51 | 0 | 0 | -1.6324 | -175.2432 | 0.27006
16.52 | 0 | 0 | -1.634 | -176.2287 | 0.27018
16.53 | 0 | 0 | -1.6345 | -177.2069 | 0.27023
16.54 | 0 | 0 | -1.6346 | -178.199 | 0.27041
16.55 | 0 | 0 | -1.6315 | -179.1499 | 0.2702
16.56 | 0 | 0 | -1.6345 | 179.8547 | 0.27042
16.57 | 0 | 0 | -1.6348 | 178.9013 | 0.27023
16.58 | 0 | 0 | -1.6336 | 177.9304 | 0.27021
16.59 | 0 | 0 | -1.638 | 176.9497 | 0.27029
16.6 | 0 | 0 | -1.6399 | 175.9904 | 0.27016
16.61 | 0 | 0 | -1.6369 | 175.0114 | 0.27022
16.62 | 0 | 0 | -1.6392 | 174.0358 | 0.27025
16.63 | 0 | 0 | -1.6392 | 173.0607 | 0.27027
16.64 | 0 | 0 | -1.6385 | 172.1054 | 0.2701
16.65 | 0 | 0 | -1.6403 | 171.1295 | 0.27014
16.66 | 0 | 0 | -1.6387 | 170.1299 | 0.27039
16.67 | 0 | 0 | -1.6409 | 169.1558 | 0.2704
16.68 | 0 | 0 | -1.6427 | 168.2028 | 0.27021
16.69 | 0 | 0 | -1.6397 | 167.2453 | 0.27006
16.7 | 0 | 0 | -1.6387 | 166.2765 | 0.27003
16.71 | 0 | 0 | -1.6426 | 165.2642 | 0.27041
16.72 | 0 | 0 | -1.6441 | 164.3211 | 0.27013
16.73 | 0 | 0 | -1.6442 | 163.3543 | 0.27007
16.74 | 0 | 0 | -1.6451 | 162.3768 | 0.27012
16.75 | 0 | 0 | -1.6441 | 161.4147 | 0.27003
16.76 | 0 | 0 | -1.6431 | 160.4378 | 0.27007
16.77 | 0 | 0 | -1.6437 | 159.4365 | 0.27034
16.78 | 0 | 0 | -1.6439 | 158.4793 | 0.27019
16.79 | 0 | 0 | -1.6466 | 157.5034 | 0.27022
16.8 | 0 | 0 | -1.6479 | 156.5095 | 0.27042
16.81 | 0 | 0 | -1.6455 | 155.5595 | 0.2702
16.82 | 0 | 0 | -1.6469 | 154.5773 | 0.27029
16.83 | 0 | 0 | -1.6441 | 153.6164 | 0.27018
16.84 | 0 | 0 | -1.6465 | 152.6464 | 0.27015
16.85 | 0 | 0 | -1.6471 | 151.6578 | 0.2703
16.86 | 0 | 0 | -1.6477 | 150.6893 | 0.27026
16.87 | 0 | 0 | -1.6445 | 149.7161 | 0.27026
16.88 | 0 | 0 | -1.6497 | 148.7507 | 0.27019
16.89 | 0 | 0 | -1.6481 | 147.7806 | 0.27017
16.9 | 0 | 0 | -1.6472 | 146.7973 | 0.27027
16.91 | 0 | 0 | -1.6511 | 145.8298 | 0.27022
16.92 | 0 | 0 | -1.6492 | 144.8611 | 0.27018
16.93 | 0 | 0 | -1.648 | 143.8837 | 0.27022
16.94 | 0 | 0 | -1.6489 | 142.9045 | 0.27028
16.95 | 0 | 0 | -1.6503 | 141.9056 | 0.27052
16.96 | 0 | 0 | -1.6478 | 140.9608 | 0.27026
16.97 | 0 | 0 | -1.6503 | 140.0048 | 0.2701
16.98 | 0 | 0 | -1.6464 | 139.0092 | 0.27031
16.99 | 0 | 0 | -1.647 | 138.0382 | 0.27029
17 | 0 | 0 | -1.6499 | 137.0715 | 0.27024
17.01 | 0 | 0 | -1.6531 | 136.0956 | 0.27026
17.02 | 0 | 0 | -1.6511 | 135.1121 | 0.27036
17.03 | 0 | 0 | -1.6581 | 134.1201 | 0.27054
17.04 | 0 | 0 | -1.6541 | 133.1431 | 0.27056
17.05 | 0 | 0 | -1.652 | 132.1874 | 0.27039
17.06 | 0 | 0 | -1.6497 | 131.2229 | 0.27031
17.07 | 0 | 0 | -1.6523 | 130.2457 | 0.27035
17.08 | 0 | 0 | -1.6509 | 129.2752 | 0.27032
17.09 | 0 | 0 | -1.6513 | 128.3092 | 0.27026
17.1 | 0 | 0 | -1.6588 | 127.3377 | 0.27025
17.11 | 0 | 0 | -1.6527 | 126.3405 | 0.27047
17.12 | 0 | 0 | -1.6552 | 125.359 | 0.27054
17.13 | 0 | 0 | -1.6512 | 124.3735 | 0.27065
17.14 | 0 | 0 | -1.654 | 123.4207 | 0.27045
17.15 | 0 | 0 | -1.6523 | 122.4401 | 0.27052
17.16 | 0 | 0 | -1.6559 | 121.4633 | 0.27054
17.17 | 0 | 0 | -1.6519 | 120.4899 | 0.27054
17.18 | 0 | 0 | -1.6494 | 119.5102 | 0.27059
17.19 | 0 | 0 | -1.6545 | 118.5118 | 0.27082
17.2 | 0 | 0 | -1.6535 | 117.5695 | 0.27052
17.21 | 0 | 0 | -1.6531 | 116.572 | 0.27074
17.22 | 0 | 0 | -1.6556 | 115.6085 | 0.27063
17.23 | 0 | 0 | -1.6536 | 114.6295 | 0.27068
17.24 | 0 | 0 | -1.6567 | 113.6515 | 0.27071
17.25 | 0 | 0 | -1.6546 | 112.6744 | 0.27073
17.26 | 0 | 0 | -1.6566 | 111.6818 | 0.2709
17.27 | 0 | 0 | -1.6581 | 110.7377 | 0.27061
17.28 | 0 | 0 | -1.6556 | 109.7416 | 0.27081
17.29 | 0 | 0 | -1.6575 | 108.7709 | 0.27078
17.3 | 0 | 0 | -1.6578 | 107.7991 | 0.27075
17.31 | 0 | 0 | -1.6573 | 106.8049 | 0.27093
17.32 | 0 | 0 | -1.6564 | 105.8777 | 0.27048
17.33 | 0 | 0 | -1.661 | 104.8749 | 0.27075
17.34 | 0 | 0 | -1.6624 | 103.8921 | 0.27083
17.35 | 0 | 0 | -1.659 | 102.9021 | 0.27097
17.36 | 0 | 0 | -1.6616 | 101.9324 | 0.27091
17.37 | 0 | 0 | -1.6614 | 100.9669 | 0.27082
17.38 | 0 | 0 | -1.658 | 99.9752 | 0.27098
17.39 | 0 | 0 | -1.6594 | 98.9843 | 0.27112
17.4 | 0 | 0 | -1.6612 | 98.0171 | 0.27104
17.41 | 0 | 0 | -1.6605 | 97.0435 | 0.27102
17.42 | 0 | 0 | -1.6589 | 96.079 | 0.27092
17.43 | 0 | 0 | -1.662 | 95.1232 | 0.27074
17.44 | 0 | 0 | -1.6621 | 94.1323 | 0.27089
17.45 | 0 | 0 | -1.6608 | 93.1459 | 0.27099
17.46 | 0 | 0 | -1.6634 | 92.1718 | 0.27098
17.47 | 0 | 0 | -1.6667 | 91.1943 | 0.271
17.48 | 0 | 0 | -1.6639 | 90.2119 | 0.27106
17.49 | 0 | 0 | -1.664 | 89.2328 | 0.27109
17.5 | 0 | 0 | -1.6627 | 88.2479 | 0.27117
17.51 | 0 | 0 | -1.6646 | 87.3123 | 0.2708
17.52 | 0 | 0 | -1.6633 | 86.3014 | 0.27113
17.53 | 0 | 0 | -1.6636 | 85.3399 | 0.271
17.54 | 0 | 0 | -1.6647 | 84.346 | 0.27117
17.55 | 0 | 0 | -1.6683 | 83.3745 | 0.27112
17.56 | 0 | 0 | -1.6685 | 82.3853 | 0.27125
17.57 | 0 | 0 | -1.6653 | 81.4133 | 0.2712
17.58 | 0 | 0 | -1.6687 | 80.4611 | 0.27098
17.59 | 0 | 0 | -1.6665 | 79.4809 | 0.27103
17.6 | 0 | 0 | -1.6697 | 78.493 | 0.27114
17.61 | 0 | 0 | -1.6657 | 77.5239 | 0.27107
17.62 | 0 | 0 | -1.6668 | 76.5441 | 0.27111
17.63 | 0 | 0 | -1.6674 | 75.5442 | 0.27133
17.64 | 0 | 0 | -1.6716 | 74.6002 | 0.27103
17.65 | 0 | 0 | -1.6671 | 73.6301 | 0.27098
17.66 | 0 | 0 | -1.6714 | 72.6445 | 0.27107
17.67 | 0 | 0 | -1.6715 | 71.6716 | 0.27104
17.68 | 0 | 0 | -1.6739 | 70.6704 | 0.27128
17.69 | 0 | 0 | -1.6715 | 69.7019 | 0.2712
17.7 | 0 | 0 | -1.6741 | 68.7185 | 0.27127
17.71 | 0 | 0 | -1.6733 | 67.7674 | 0.27104
17.72 | 0 | 0 | -1.6759 | 66.7365 | 0.27155
17.73 | 0 | 0 | -1.6739 | 65.7921 | 0.27124
17.74 | 0 | 0 | -1.6758 | 64.8222 | 0.27118
17.75 | 0 | 0 | -1.6767 | 63.852 | 0.27112
17.76 | 0 | 0 | -1.6763 | 62.8755 | 0.27113
17.77 | 0 | 0 | -1.6759 | 61.8792 | 0.27131
17.78 | 0 | 0 | -1.679 | 60.9017 | 0.27132
17.79 | 0 | 0 | -1.679 | 59.9322 | 0.27126
17.8 | 0 | 0 | -1.6801 | 58.9398 | 0.2714
17.81 | 0 | 0 | -1.6807 | 57.992 | 0.27113
17.82 | 0 | 0 | -1.6828 | 57.0064 | 0.27122
17.83 | 0 | 0 | -1.6812 | 56.0161 | 0.27135
17.84 | 0 | 0 | -1.6835 | 55.0497 | 0.27125
17.85 | 0 | 0 | -1.6836 | 54.083 | 0.27116
17.86 | 0 | 0 | -1.679 | 53.1296 | 0.27095
17.87 | 0 | 0 | -1.6833 | 52.1203 | 0.27127
17.88 | 0 | 0 | -1.6845 | 51.1384 | 0.27131
17.89 | 0 | 0 | -1.6841 | 50.1799 | 0.27115
17.9 | 0 | 0 | -1.6864 | 49.2054 | 0.27113
17.91 | 0 | 0 | -1.6892 | 48.2159 | 0.27126
17.92 | 0 | 0 | -1.686 | 47.2233 | 0.27141
17.93 | 0 | 0 | -1.6872 | 46.2684 | 0.2712
17.94 | 0 | 0 | -1.6959 | 45.2903 | 0.27122
17.95 | 0 | 0 | -1.6896 | 44.3222 | 0.27114
17.96 | 0 | 0 | -1.6923 | 43.3588 | 0.27102
17.97 | 0 | 0 | -1.6903 | 42.3653 | 0.27119
17.98 | 0 | 0 | -1.6911 | 41.3837 | 0.27124
17.99 | 0 | 0 | -1.6889 | 40.3895 | 0.2714
18 | 0 | 0 | -1.6918 | 39.4321 | 0.27122
18.01 | 0 | 0 | -1.6934 | 38.462 | 0.27116
18.02 | 0 | 0 | -1.6972 | 37.4873 | 0.27115
18.03 | 0 | 0 | -1.6985 | 36.5147 | 0.27112
18.04 | 0 | 0 | -1.6966 | 35.5579 | 0.27094
18.05 | 0 | 0 | -1.6974 | 34.5486 | 0.27125
18.06 | 0 | 0 | -1.6947 | 33.5681 | 0.27129
18.07 | 0 | 0 | -1.7001 | 32.5951 | 0.27126
18.08 | 0 | 0 | -1.6986 | 31.6382 | 0.27108
18.09 | 0 | 0 | -1.6972 | 30.6437 | 0.27125
18.1 | 0 | 0 | -1.7006 | 29.6884 | 0.27105
18.11 | 0 | 0 | -1.7007 | 28.707 | 0.2711
18.12 | 0 | 0 | -1.6992 | 27.7654 | 0.27079
18.13 | 0 | 0 | -1.7061 | 26.7619 | 0.27105
18.14 | 0 | 0 | -1.7011 | 25.7837 | 0.27108
18.15 | 0 | 0 | -1.7017 | 24.8067 | 0.27109
18.16 | 0 | 0 | -1.7021 | 23.8371 | 0.27103
18.17 | 0 | 0 | -1.7091 | 22.8515 | 0.27112
18.18 | 0 | 0 | -1.7069 | 21.8694 | 0.27118
18.19 | 0 | 0 | -1.705 | 20.9133 | 0.27099
18.2 | 0 | 0 | -1.7094 | 19.946 | 0.27091
18.21 | 0 | 0 | -1.7095 | 18.9574 | 0.27104
18.22 | 0 | 0 | -1.7077 | 17.998 | 0.27089
18.23 | 0 | 0 | -1.7106 | 17.0016 | 0.27108
18.24 | 0 | 0 | -1.7136 | 16.0475 | 0.27088
18.25 | 0 | 0 | -1.706 | 15.0568 | 0.27103
18.26 | 0 | 0 | -1.7136 | 14.1068 | 0.27079
18.27 | 0 | 0 | -1.7093 | 13.1283 | 0.27082
18.28 | 0 | 0 | -1.7138 | 12.1609 | 0.27075
18.29 | 0 | 0 | -1.7132 | 11.1679 | 0.27092
18.3 | 0 | 0 | -1.7159 | 10.204 | 0.27082
18.31 | 0 | 0 | -1.7113 | 9.2164 | 0.27093
18.32 | 0 | 0 | -1.7142 | 8.2384 | 0.27096
18.33 | 0 | 0 | -1.7143 | 7.2833 | 0.27077
18.34 | 0 | 0 | -1.7188 | 6.2954 | 0.27089
18.35 | 0 | 0 | -1.7189 | 5.3435 | 0.27068
18.36 | 0 | 0 | -1.7173 | 4.3527 | 0.27083
18.37 | 0 | 0 | -1.7182 | 3.3916 | 0.2707
18.38 | 0 | 0 | -1.7185 | 2.3963 | 0.27089
18.39 | 0 | 0 | -1.7177 | 1.4279 | 0.27083
18.4 | 0 | 0 | -1.72 | 0.44949 | 0.27086
18.41 | 0 | 0 | -1.7218 | -0.51346 | 0.27075
18.42 | 0 | 0 | -1.7243 | -1.5061 | 0.27092
18.43 | 0 | 0 | -1.7224 | -2.4663 | 0.27078
18.44 | 0 | 0 | -1.7252 | -3.4263 | 0.27064
18.45 | 0 | 0 | -1.7219 | -4.4273 | 0.27089
18.46 | 0 | 0 | -1.7246 | -5.3887 | 0.27076
18.47 | 0 | 0 | -1.7264 | -6.3653 | 0.27078
18.48 | 0 | 0 | -1.7271 | -7.3429 | 0.2708
18.49 | 0 | 0 | -1.7305 | -8.3171 | 0.2708
18.5 | 0 | 0 | -1.7304 | -9.2775 | 0.27066
18.51 | 0 | 0 | -1.725 | -10.2326 | 0.27049
18.52 | 0 | 0 | -1.7285 | -11.2319 | 0.27072
18.53 | 0 | 0 | -1.7271 | -12.2285 | 0.27093
18.54 | 0 | 0 | -1.7268 | -13.1968 | 0.27086
18.55 | 0 | 0 | -1.7291 | -14.1705 | 0.27085
18.56 | 0 | 0 | -1.7273 | -15.1421 | 0.27082
18.57 | 0 | 0 | -1.7301 | -16.1006 | 0.27066
18.58 | 0 | 0 | -1.73 | -17.0576 | 0.2705
18.59 | 0 | 0 | -1.7289 | -18.042 | 0.2706
18.6 | 0 | 0 | -1.7327 | -19.0082 | 0.27053
18.61 | 0 | 0 | -1.7327 | -20.0048 | 0.27074
18.62 | 0 | 0 | -1.7331 | -20.9885 | 0.27082
18.63 | 0 | 0 | -1.7329 | -21.9553 | 0.27075
18.64 | 0 | 0 | -1.7393 | -22.9488 | 0.27092
18.65 | 0 | 0 | -1.7365 | -23.8944 | 0.27065
18.66 | 0 | 0 | -1.7311 | -24.838 | 0.27036
18.67 | 0 | 0 | -1.7331 | -25.8377 | 0.27061
18.68 | 0 | 0 | -1.735 | -26.8131 | 0.27062
18.69 | 0 | 0 | -1.7341 | -27.8087 | 0.27082
18.7 | 0 | 0 | -1.7358 | -28.7801 | 0.27078
18.71 | 0 | 0 | -1.7362 | -29.7348 | 0.2706
18.72 | 0 | 0 | -1.7374 | -30.7023 | 0.27054
18.73 | 0 | 0 | -1.7385 | -31.6691 | 0.27047
18.74 | 0 | 0 | -1.7405 | -32.6509 | 0.27055
18.75 | 0 | 0 | -1.7377 | -33.6356 | 0.27065
18.76 | 0 | 0 | -1.7409 | -34.6312 | 0.27084
18.77 | 0 | 0 | -1.7376 | -35.5998 | 0.27078
18.78 | 0 | 0 | -1.7396 | -36.5688 | 0.27073
18.79 | 0 | 0 | -1.7418 | -37.5262 | 0.27057
18.8 | 0 | 0 | -1.7399 | -38.4884 | 0.27046
18.81 | 0 | 0 | -1.7405 | -39.4659 | 0.2705
18.82 | 0 | 0 | -1.7412 | -40.4453 | 0.27055
18.83 | 0 | 0 | -1.741 | -41.4266 | 0.27062
18.84 | 0 | 0 | -1.7421 | -42.4353 | 0.27094
18.85 | 0 | 0 | -1.7433 | -43.4056 | 0.27089
18.86 | 0 | 0 | -1.7474 | -44.3547 | 0.27065
18.87 | 0 | 0 | -1.7456 | -45.319 | 0.27056
18.88 | 0 | 0 | -1.7455 | -46.3177 | 0.27079
18.89 | 0 | 0 | -1.7441 | -47.2718 | 0.27059
18.9 | 0 | 0 | -1.7448 | -48.2602 | 0.27073
18.91 | 0 | 0 | -1.7441 | -49.2311 | 0.27069
18.92 | 0 | 0 | -1.7426 | -50.2274 | 0.27089
18.93 | 0 | 0 | -1.7433 | -51.1857 | 0.27074
18.94 | 0 | 0 | -1.7436 | -52.1562 | 0.2707
18.95 | 0 | 0 | -1.7477 | -53.1127 | 0.27053
18.96 | 0 | 0 | -1.7476 | -54.1198 | 0.27084
18.97 | 0 | 0 | -1.7469 | -55.0574 | 0.27049
18.98 | 0 | 0 | -1.7465 | -56.0551 | 0.27072
18.99 | 0 | 0 | -1.7463 | -57.0188 | 0.27062
19 | 0 | 0 | -1.7457 | -58.0008 | 0.27069
19.01 | 0 | 0 | -1.7443 | -59.0114 | 0.27102
19.02 | 0 | 0 | -1.7494 | -59.9922 | 0.27107
19.03 | 0 | 0 | -1.7489 | -60.9367 | 0.27078
19.04 | 0 | 0 | -1.7487 | -61.9019 | 0.27069
19.05 | 0 | 0 | -1.7507 | -62.8823 | 0.27075
19.06 | 0 | 0 | -1.7482 | -63.8562 | 0.27074
19.07 | 0 | 0 | -1.7522 | -64.8475 | 0.27089
19.08 | 0 | 0 | -1.7499 | -65.8227 | 0.27089
19.09 | 0 | 0 | -1.7508 | -66.8038 | 0.27095
19.1 | 0 | 0 | -1.7532 | -67.7651 | 0.27082
19.11 | 0 | 0 | -1.7522 | -68.7697 | 0.27109
19.12 | 0 | 0 | -1.7526 | -69.7032 | 0.2707
19.13 | 0 | 0 | -1.7501 | -70.7001 | 0.27091
19.14 | 0 | 0 | -1.7553 | -71.6849 | 0.271
19.15 | 0 | 0 | -1.7519 | -72.644 | 0.27085
19.16 | 0 | 0 | -1.7526 | -73.6262 | 0.27091
19.17 | 0 | 0 | -1.7569 | -74.6036 | 0.27093
19.18 | 0 | 0 | -1.7543 | -75.56 | 0.27076
19.19 | 0 | 0 | -1.7555 | -76.5367 | 0.27077
19.2 | 0 | 0 | -1.7593 | -77.533 | 0.27097
19.21 | 0 | 0 | -1.7556 | -78.5159 | 0.27104
19.22 | 0 | 0 | -1.7524 | -79.4679 | 0.27082
19.23 | 0 | 0 | -1.7577 | -80.4587 | 0.27097
19.24 | 0 | 0 | -1.7558 | -81.438 | 0.271
19.25 | 0 | 0 | -1.7584 | -82.4049 | 0.27092
19.26 | 0 | 0 | -1.7559 | -83.3669 | 0.2708
19.27 | 0 | 0 | -1.7586 | -84.3567 | 0.27094
19.28 | 0 | 0 | -1.7593 | -85.3533 | 0.27114
19.29 | 0 | 0 | -1.7587 | -86.3128 | 0.27098
19.3 | 0 | 0 | -1.7576 | -87.3218 | 0.27129
19.31 | 0 | 0 | -1.7622 | -88.2888 | 0.2712
19.32 | 0 | 0 | -1.7632 | -89.2307 | 0.27088
19.33 | 0 | 0 | -1.7635 | -90.2055 | 0.27088
19.34 | 0 | 0 | -1.7614 | -91.1979 | 0.27104
19.35 | 0 | 0 | -1.7647 | -92.1755 | 0.27106
19.36 | 0 | 0 | -1.7649 | -93.1512 | 0.27106
19.37 | 0 | 0 | -1.7639 | -94.1206 | 0.271
19.38 | 0 | 0 | -1.7601 | -95.101 | 0.27104
19.39 | 0 | 0 | -1.7634 | -96.0913 | 0.27118
19.4 | 0 | 0 | -1.7671 | -97.0404 | 0.27093
19.41 | 0 | 0 | -1.7673 | -98.043 | 0.27118
19.42 | 0 | 0 | -1.7686 | -99.009 | 0.27109
19.43 | 0 | 0 | -1.7672 | -99.9744 | 0.27099
19.44 | 0 | 0 | -1.7682 | -100.96 | 0.27108
19.45 | 0 | 0 | -1.7647 | -101.9371 | 0.27109
19.46 | 0 | 0 | -1.7695 | -102.9101 | 0.27107
19.47 | 0 | 0 | -1.7668 | -103.8946 | 0.27115
19.48 | 0 | 0 | -1.7694 | -104.8506 | 0.27096
19.49 | 0 | 0 | -1.7722 | -105.8224 | 0.27093
19.5 | 0 | 0 | -1.7728 | -106.8073 | 0.27102
19.51 | 0 | 0 | -1.7709 | -107.7751 | 0.27094
19.52 | 0 | 0 | -1.7699 | -108.7517 | 0.27096
19.53 | 0 | 0 | -1.7726 | -109.7618 | 0.27128
19.54 | 0 | 0 | -1.773 | -110.7527 | 0.27141
19.55 | 0 | 0 | -1.7746 | -111.7004 | 0.27114
19.56 | 0 | 0 | -1.7769 | -112.6721 | 0.2711
19.57 | 0 | 0 | -1.7781 | -113.6315 | 0.27094
19.58 | 0 | 0 | -1.7755 | -114.6086 | 0.27096
19.59 | 0 | 0 | -1.7773 | -115.6012 | 0.27112
19.6 | 0 | 0 | -1.7759 | -116.5697 | 0.27105
19.61 | 0 | 0 | -1.7784 | -117.5529 | 0.27112
19.62 | 0 | 0 | -1.775 | -118.5498 | 0.27131
19.63 | 0 | 0 | -1.7789 | -119.4907 | 0.27098
19.64 | 0 | 0 | -1.7793 | -120.4753 | 0.27107
19.65 | 0 | 0 | -1.7822 | -121.4388 | 0.27095
19.66 | 0 | 0 | -1.7818 | -122.4208 | 0.27101
19.67 | 0 | 0 | -1.7833 | -123.4052 | 0.27109
19.68 | 0 | 0 | -1.7815 | -124.3828 | 0.27111
19.69 | 0 | 0 | -1.7845 | -125.3473 | 0.271
19.7 | 0 | 0 | -1.7837 | -126.3343 | 0.27111
19.71 | 0 | 0 | -1.7849 | -127.2951 | 0.27097
19.72 | 0 | 0 | -1.7864 | -128.2744 | 0.271
19.73 | 0 | 0 | -1.7879 | -129.2346 | 0.27086
19.74 | 0 | 0 | -1.7884 | -130.2002 | 0.27077
19.75 | 0 | 0 | -1.7889 | -131.2291 | 0.27127
19.76 | 0 | 0 | -1.7885 | -132.2056 | 0.27127
19.77 | 0 | 0 | -1.7901 | -133.1751 | 0.27121
19.78 | 0 | 0 | -1.7907 | -134.1497 | 0.27119
19.79 | 0 | 0 | -1.7941 | -135.0903 | 0.27086
19.8 | 0 | 0 | -1.791 | -136.045 | 0.27067
19.81 | 0 | 0 | -1.7916 | -137.0769 | 0.27121
19.82 | 0 | 0 | -1.7918 | -138.0238 | 0.27093
19.83 | 0 | 0 | -1.7953 | -138.9871 | 0.27082
19.84 | 0 | 0 | -1.795 | -140.0105 | 0.27127
19.85 | 0 | 0 | -1.7938 | -140.9542 | 0.27097
19.86 | 0 | 0 | -1.7987 | -141.9086 | 0.27077
19.87 | 0 | 0 | -1.8046 | -142.8893 | 0.27083
19.88 | 0 | 0 | -1.7996 | -143.8564 | 0.27076
19.89 | 0 | 0 | -1.8044 | -144.8437 | 0.27087
19.9 | 0 | 0 | -1.7995 | -145.8119 | 0.27081
19.91 | 0 | 0 | -1.8018 | -146.8025 | 0.27095
19.92 | 0 | 0 | -1.8006 | -147.7815 | 0.27099
19.93 | 0 | 0 | -1.8003 | -148.7317 | 0.27075
19.94 | 0 | 0 | -1.8042 | -149.7203 | 0.27088
19.95 | 0 | 0 | -1.8066 | -150.6686 | 0.27063
19.96 | 0 | 0 | -1.8071 | -151.6506 | 0.2707
19.97 | 0 | 0 | -1.808 | -152.6422 | 0.27086
19.98 | 0 | 0 | -1.8042 | -153.6066 | 0.27076
19.99 | 0 | 0 | -1.8085 | -154.6022 | 0.27096
20 | 0 | 0 | -1.8069 | -155.5703 | 0.27089
20.01 | 0 | 0 | -1.8097 | -156.5304 | 0.27075
20.02 | 0 | 0 | -1.8122 | -157.4949 | 0.27066
20.03 | 0 | 0 | -1.813 | -158.4671 | 0.27064
20.04 | 0 | 0 | -1.8128 | -159.4274 | 0.27051
20.05 | 0 | 0 | -1.8124 | -160.4155 | 0.27064
20.06 | 0 | 0 | -1.8106 | -161.3813 | 0.27056
20.07 | 0 | 0 | -1.8126 | -162.3983 | 0.27096
20.08 | 0 | 0 | -1.8179 | -163.3767 | 0.27099
20.09 | 0 | 0 | -1.8178 | -164.312 | 0.27061
20.1 | 0 | 0 | -1.8211 | -165.2647 | 0.27042
20.11 | 0 | 0 | -1.8226 | -166.251 | 0.27053
20.12 | 0 | 0 | -1.8201 | -167.2228 | 0.27051
20.13 | 0 | 0 | -1.8186 | -168.2085 | 0.27062
20.14 | 0 | 0 | -1.8211 | -169.1844 | 0.27064
20.15 | 0 | 0 | -1.82 | -170.1387 | 0.27046
20.16 | 0 | 0 | -1.8206 | -171.1305 | 0.27062
20.17 | 0 | 0 | -1.8224 | -172.1 | 0.27058
20.18 | 0 | 0 | -1.8222 | -173.0521 | 0.27038
20.19 | 0 | 0 | -1.8248 | -174.0431 | 0.27054
20.2 | 0 | 0 | -1.8268 | -174.981 | 0.27021
20.21 | 0 | 0 | -1.83 | -175.9936 | 0.27058
20.22 | 0 | 0 | -1.8282 | -176.9549 | 0.27046
20.23 | 0 | 0 | -1.8252 | -177.9519 | 0.27067
20.24 | 0 | 0 | -1.8251 | -178.9117 | 0.27054
20.25 | 0 | 0 | -1.83 | -179.8672 | 0.27037
20.26 | 0 | 0 | -1.8303 | 179.1472 | 0.27049
20.27 | 0 | 0 | -1.8323 | 178.197 | 0.27027
20.28 | 0 | 0 | -1.8297 | 177.2255 | 0.27026
20.29 | 0 | 0 | -1.8314 | 176.2633 | 0.27016
20.3 | 0 | 0 | -1.8308 | 175.2645 | 0.2704
20.31 | 0 | 0 | -1.8329 | 174.2842 | 0.27047
20.32 | 0 | 0 | -1.8326 | 173.3212 | 0.27037
20.33 | 0 | 0 | -1.8351 | 172.3782 | 0.27009
20.34 | 0 | 0 | -1.8366 | 171.3675 | 0.27044
20.35 | 0 | 0 | -1.8405 | 170.3986 | 0.2704
20.36 | 0 | 0 | -1.8379 | 169.4413 | 0.27025
20.37 | 0 | 0 | -1.8377 | 168.4405 | 0.27051
20.38 | 0 | 0 | -1.8371 | 167.4781 | 0.2704
20.39 | 0 | 0 | -1.8386 | 166.5081 | 0.27037
20.4 | 0 | 0 | -1.8367 | 165.5515 | 0.27022
20.41 | 0 | 0 | -1.8409 | 164.5779 | 0.27022
20.42 | 0 | 0 | -1.8406 | 163.597 | 0.2703
20.43 | 0 | 0 | -1.8427 | 162.6187 | 0.27035
20.44 | 0 | 0 | -1.8419 | 161.6486 | 0.27032
20.45 | 0 | 0 | -1.8437 | 160.6625 | 0.27044
20.46 | 0 | 0 | -1.8447 | 159.7003 | 0.27033
20.47 | 0 | 0 | -1.8444 | 158.7326 | 0.27028
20.48 | 0 | 0 | -1.8463 | 157.7419 | 0.27045
20.49 | 0 | 0 | -1.8454 | 156.7955 | 0.2702
20.5 | 0 | 0 | -1.8475 | 155.8434 | 0.27
20.51 | 0 | 0 | -1.8465 | 154.8412 | 0.27028
20.52 | 0 | 0 | -1.8475 | 153.8905 | 0.27008
20.53 | 0 | 0 | -1.8422 | 152.8926 | 0.27032
20.54 | 0 | 0 | -1.8458 | 151.9478 | 0.27005
20.55 | 0 | 0 | -1.8458 | 150.9638 | 0.27016
20.56 | 0 | 0 | -1.8494 | 149.9941 | 0.27014
20.57 | 0 | 0 | -1.8498 | 149.0434 | 0.26994
20.58 | 0 | 0 | -1.8517 | 148.0387 | 0.27024
20.59 | 0 | 0 | -1.8547 | 147.0741 | 0.27016
20.6 | 0 | 0 | -1.8508 | 146.101 | 0.27017
20.61 | 0 | 0 | -1.8516 | 145.1163 | 0.27028
20.62 | 0 | 0 | -1.8535 | 144.1368 | 0.27034
20.63 | 0 | 0 | -1.8529 | 143.1848 | 0.27015
20.64 | 0 | 0 | -1.8512 | 142.2211 | 0.27006
20.65 | 0 | 0 | -1.8532 | 141.2393 | 0.27015
20.66 | 0 | 0 | -1.8527 | 140.2548 | 0.27026
20.67 | 0 | 0 | -1.8565 | 139.2525 | 0.27054
20.68 | 0 | 0 | -1.8547 | 138.3075 | 0.27027
20.69 | 0 | 0 | -1.853 | 137.2904 | 0.27068
20.7 | 0 | 0 | -1.853 | 136.381 | 0.27008
20.71 | 0 | 0 | -1.8572 | 135.3829 | 0.27032
20.72 | 0 | 0 | -1.854 | 134.4285 | 0.27014
20.73 | 0 | 0 | -1.8551 | 133.4914 | 0.26981
20.74 | 0 | 0 | -1.8545 | 132.4886 | 0.2701
20.75 | 0 | 0 | -1.8544 | 131.5002 | 0.27025
20.76 | 0 | 0 | -1.8582 | 130.5032 | 0.27048
20.77 | 0 | 0 | -1.857 | 129.5394 | 0.27039
20.78 | 0 | 0 | -1.8548 | 128.5803 | 0.27025
20.79 | 0 | 0 | -1.8584 | 127.6063 | 0.27026
20.8 | 0 | 0 | -1.8583 | 126.6554 | 0.27006
20.81 | 0 | 0 | -1.8599 | 125.6657 | 0.27022
20.82 | 0 | 0 | -1.8582 | 124.6951 | 0.2702
20.83 | 0 | 0 | -1.8621 | 123.7246 | 0.27018
20.84 | 0 | 0 | -1.8593 | 122.7606 | 0.2701
20.85 | 0 | 0 | -1.861 | 121.7651 | 0.27032
20.86 | 0 | 0 | -1.8589 | 120.7815 | 0.27041
20.87 | 0 | 0 | -1.862 | 119.8225 | 0.27028
20.88 | 0 | 0 | -1.8631 | 118.842 | 0.27035
20.89 | 0 | 0 | -1.8593 | 117.8782 | 0.27026
20.9 | 0 | 0 | -1.8619 | 116.8922 | 0.27038
20.91 | 0 | 0 | -1.8656 | 115.9067 | 0.2705
20.92 | 0 | 0 | -1.8622 | 114.9314 | 0.27051
20.93 | 0 | 0 | -1.8609 | 113.9479 | 0.2706
20.94 | 0 | 0 | -1.8619 | 113.0098 | 0.27027
20.95 | 0 | 0 | -1.8632 | 112.0231 | 0.27039
20.96 | 0 | 0 | -1.8662 | 111.0695 | 0.27021
20.97 | 0 | 0 | -1.8632 | 110.0829 | 0.27034
20.98 | 0 | 0 | -1.864 | 109.1133 | 0.27031
20.99 | 0 | 0 | -1.8575 | 108.1126 | 0.27056
21 | 0 | 0 | -1.862 | 107.1511 | 0.27044
21.01 | 0 | 0 | -1.8634 | 106.1853 | 0.27037
21.02 | 0 | 0 | -1.8632 | 105.2066 | 0.27042
21.03 | 0 | 0 | -1.8651 | 104.2327 | 0.27043
21.04 | 0 | 0 | -1.8646 | 103.2425 | 0.27058
21.05 | 0 | 0 | -1.8691 | 102.2876 | 0.27041
21.06 | 0 | 0 | -1.8666 | 101.2869 | 0.27066
21.07 | 0 | 0 | -1.8665 | 100.3092 | 0.27069
21.08 | 0 | 0 | -1.8646 | 99.3497 | 0.27055
21.09 | 0 | 0 | -1.8666 | 98.365 | 0.27065
21.1 | 0 | 0 | -1.8667 | 97.3787 | 0.27076
21.11 | 0 | 0 | -1.8661 | 96.438 | 0.27044
21.12 | 0 | 0 | -1.8659 | 95.4515 | 0.27057
21.13 | 0 | 0 | -1.8683 | 94.4735 | 0.2706
21.14 | 0 | 0 | -1.8695 | 93.493 | 0.27066
21.15 | 0 | 0 | -1.868 | 92.4852 | 0.27097
21.16 | 0 | 0 | -1.867 | 91.5367 | 0.27072
21.17 | 0 | 0 | -1.867 | 90.5788 | 0.27057
21.18 | 0 | 0 | -1.8691 | 89.624 | 0.27039
21.19 | 0 | 0 | -1.8691 | 88.6269 | 0.27061
21.2 | 0 | 0 | -1.8702 | 87.6516 | 0.27062
21.21 | 0 | 0 | -1.8655 | 86.672 | 0.27067
21.22 | 0 | 0 | -1.87 | 85.6951 | 0.27069
21.23 | 0 | 0 | -1.8716 | 84.7037 | 0.27085
21.24 | 0 | 0 | -1.867 | 83.7215 | 0.27092
21.25 | 0 | 0 | -1.8729 | 82.7688 | 0.27071
21.26 | 0 | 0 | -1.8723 | 81.8035 | 0.27062
21.27 | 0 | 0 | -1.8749 | 80.8083 | 0.27082
21.28 | 0 | 0 | -1.8729 | 79.848 | 0.27068
21.29 | 0 | 0 | -1.8759 | 78.8308 | 0.27108
21.3 | 0 | 0 | -1.8741 | 77.8766 | 0.27088
21.31 | 0 | 0 | -1.8733 | 76.9122 | 0.27078
21.32 | 0 | 0 | -1.873 | 75.9324 | 0.27082
21.33 | 0 | 0 | -1.8751 | 74.9632 | 0.27077
21.34 | 0 | 0 | -1.8781 | 73.9731 | 0.27091
21.35 | 0 | 0 | -1.8768 | 72.9959 | 0.27093
21.36 | 0 | 0 | -1.8745 | 72.0227 | 0.27091
21.37 | 0 | 0 | -1.8768 | 71.0378 | 0.271
21.38 | 0 | 0 | -1.8761 | 70.0625 | 0.271
21.39 | 0 | 0 | -1.875 | 69.0885 | 0.27098
21.4 | 0 | 0 | -1.8758 | 68.1397 | 0.27074
21.41 | 0 | 0 | -1.8805 | 67.1514 | 0.27086
21.42 | 0 | 0 | -1.878 | 66.1753 | 0.27087
21.43 | 0 | 0 | -1.8777 | 65.2108 | 0.27077
21.44 | 0 | 0 | -1.8765 | 64.232 | 0.27081
21.45 | 0 | 0 | -1.8783 | 63.2346 | 0.27102
21.46 | 0 | 0 | -1.8779 | 62.2626 | 0.27099
21.47 | 0 | 0 | -1.8807 | 61.2555 | 0.27128
21.48 | 0 | 0 | -1.883 | 60.3093 | 0.271
21.49 | 0 | 0 | -1.8813 | 59.3545 | 0.27081
21.5 | 0 | 0 | -1.8837 | 58.362 | 0.27097
21.51 | 0 | 0 | -1.883 | 57.3895 | 0.27094
21.52 | 0 | 0 | -1.8803 | 56.3947 | 0.27112
21.53 | 0 | 0 | -1.8814 | 55.4245 | 0.27107
21.54 | 0 | 0 | -1.8865 | 54.4374 | 0.27117
21.55 | 0 | 0 | -1.884 | 53.4703 | 0.27109
21.56 | 0 | 0 | -1.8838 | 52.5108 | 0.27094
21.57 | 0 | 0 | -1.884 | 51.5219 | 0.27106
21.58 | 0 | 0 | -1.8849 | 50.5618 | 0.27092
21.59 | 0 | 0 | -1.8863 | 49.571 | 0.27106
21.6 | 0 | 0 | -1.8884 | 48.6041 | 0.27098
21.61 | 0 | 0 | -1.8851 | 47.6198 | 0.27106
21.62 | 0 | 0 | -1.8888 | 46.6473 | 0.27103
21.63 | 0 | 0 | -1.8878 | 45.6779 | 0.27097
21.64 | 0 | 0 | -1.8898 | 44.7191 | 0.27082
21.65 | 0 | 0 | -1.8873 | 43.7097 | 0.27114
21.66 | 0 | 0 | -1.8887 | 42.756 | 0.27093
21.67 | 0 | 0 | -1.8864 | 41.7685 | 0.27104
21.68 | 0 | 0 | -1.8904 | 40.7734 | 0.27122
21.69 | 0 | 0 | -1.8909 | 39.7983 | 0.27121
21.7 | 0 | 0 | -1.8918 | 38.8326 | 0.27111
21.71 | 0 | 0 | -1.8937 | 37.8796 | 0.2709
21.72 | 0 | 0 | -1.8936 | 36.9036 | 0.27091
21.73 | 0 | 0 | -1.8967 | 35.8904 | 0.27126
21.74 | 0 | 0 | -1.8972 | 34.946 | 0.27096
21.75 | 0 | 0 | -1.8984 | 33.9641 | 0.27102
21.76 | 0 | 0 | -1.8961 | 32.9712 | 0.27118
21.77 | 0 | 0 | -1.8948 | 31.9995 | 0.27114
21.78 | 0 | 0 | -1.8995 | 31.0345 | 0.27104
21.79 | 0 | 0 | -1.8994 | 30.0849 | 0.27079
21.8 | 0 | 0 | -1.9005 | 29.1117 | 0.27078
21.81 | 0 | 0 | -1.9051 | 28.101 | 0.27111
21.82 | 0 | 0 | -1.9017 | 27.1393 | 0.27098
21.83 | 0 | 0 | -1.904 | 26.1713 | 0.27091
21.84 | 0 | 0 | -1.9044 | 25.1807 | 0.27105
21.85 | 0 | 0 | -1.903 | 24.199 | 0.27111
21.86 | 0 | 0 | -1.9033 | 23.2521 | 0.27084
21.87 | 0 | 0 | -1.9043 | 22.296 | 0.27066
21.88 | 0 | 0 | -1.9035 | 21.3104 | 0.27077
21.89 | 0 | 0 | -1.9031 | 20.3321 | 0.2708
21.9 | 0 | 0 | -1.902 | 19.3232 | 0.27111
21.91 | 0 | 0 | -1.9049 | 18.3602 | 0.271
21.92 | 0 | 0 | -1.9052 | 17.386 | 0.27098
21.93 | 0 | 0 | -1.9056 | 16.4169 | 0.27092
21.94 | 0 | 0 | -1.9131 | 15.4347 | 0.27099
21.95 | 0 | 0 | -1.9118 | 14.4754 | 0.27084
21.96 | 0 | 0 | -1.915 | 13.4892 | 0.27094
21.97 | 0 | 0 | -1.9155 | 12.5275 | 0.27081
21.98 | 0 | 0 | -1.9175 | 11.5426 | 0.27091
21.99 | 0 | 0 | -1.9138 | 10.5711 | 0.27087
22 | 0 | 0 | -1.9117 | 9.5852 | 0.27097
22.01 | 0 | 0 | -1.913 | 8.6154 | 0.27092
22.02 | 0 | 0 | -1.9152 | 7.6564 | 0.27077
22.03 | 0 | 0 | -1.9151 | 6.692 | 0.27067
22.04 | 0 | 0 | -1.917 | 5.6988 | 0.27085
22.05 | 0 | 0 | -1.9195 | 4.717 | 0.27091
22.06 | 0 | 0 | -1.9191 | 3.7439 | 0.27089
22.07 | 0 | 0 | -1.9182 | 2.7762 | 0.27082
22.08 | 0 | 0 | -1.923 | 1.8052 | 0.27078
22.09 | 0 | 0 | -1.9203 | 0.83566 | 0.27074
22.1 | 0 | 0 | -1.9225 | -0.13972 | 0.27074
22.11 | 0 | 0 | -1.9239 | -1.1102 | 0.2707
22.12 | 0 | 0 | -1.9235 | -2.078 | 0.27064
22.13 | 0 | 0 | -1.9202 | -3.0851 | 0.27095
22.14 | 0 | 0 | -1.9235 | -4.0364 | 0.27072
22.15 | 0 | 0 | -1.9186 | -5.0174 | 0.27078
22.16 | 0 | 0 | -1.923 | -5.9916 | 0.27078
22.17 | 0 | 0 | -1.9283 | -6.9523 | 0.27065
22.18 | 0 | 0 | -1.9266 | -7.9259 | 0.27064
22.19 | 0 | 0 | -1.9297 | -8.9226 | 0.27085
22.2 | 0 | 0 | -1.9308 | -9.8676 | 0.27057
22.21 | 0 | 0 | -1.9283 | -10.8454 | 0.2706
22.22 | 0 | 0 | -1.9315 | -11.8225 | 0.27063
22.23 | 0 | 0 | -1.9305 | -12.8255 | 0.2709
22.24 | 0 | 0 | -1.9309 | -13.7619 | 0.27054
22.25 | 0 | 0 | -1.9326 | -14.7397 | 0.27058
22.26 | 0 | 0 | -1.935 | -15.7306 | 0.27073
22.27 | 0 | 0 | -1.9353 | -16.7085 | 0.27076
22.28 | 0 | 0 | -1.9331 | -17.685 | 0.27078
22.29 | 0 | 0 | -1.9332 | -18.6365 | 0.27056
22.3 | 0 | 0 | -1.9353 | -19.6313 | 0.27076
22.31 | 0 | 0 | -1.9344 | -20.5957 | 0.27066
22.32 | 0 | 0 | -1.9432 | -21.5514 | 0.27049
22.33 | 0 | 0 | -1.9339 | -22.5388 | 0.27061
22.34 | 0 | 0 | -1.9362 | -23.5117 | 0.2706
22.35 | 0 | 0 | -1.9381 | -24.4829 | 0.27058
22.36 | 0 | 0 | -1.9362 | -25.4463 | 0.27048
22.37 | 0 | 0 | -1.9356 | -26.438 | 0.27064
22.38 | 0 | 0 | -1.9381 | -27.4268 | 0.27078
22.39 | 0 | 0 | -1.9397 | -28.3984 | 0.27075
22.4 | 0 | 0 | -1.94 | -29.3498 | 0.27053
22.41 | 0 | 0 | -1.9408 | -30.3195 | 0.27049
22.42 | 0 | 0 | -1.9434 | -31.2998 | 0.27055
22.43 | 0 | 0 | -1.9459 | -32.2552 | 0.27038
22.44 | 0 | 0 | -1.9433 | -33.2362 | 0.27045
22.45 | 0 | 0 | -1.9442 | -34.2165 | 0.27052
22.46 | 0 | 0 | -1.9427 | -35.2096 | 0.2707
22.47 | 0 | 0 | -1.9441 | -36.1642 | 0.27051
22.48 | 0 | 0 | -1.9478 | -37.1403 | 0.27053
22.49 | 0 | 0 | -1.9482 | -38.1103 | 0.27049
22.5 | 0 | 0 | -1.9496 | -39.0809 | 0.27047
22.51 | 0 | 0 | -1.9498 | -40.0662 | 0.27057
22.52 | 0 | 0 | -1.9499 | -41.0418 | 0.27059
22.53 | 0 | 0 | -1.9488 | -42.0165 | 0.27059
22.54 | 0 | 0 | -1.9481 | -42.9886 | 0.27058
22.55 | 0 | 0 | -1.9502 | -43.9598 | 0.27055
22.56 | 0 | 0 | -1.9474 | -44.8866 | 0.27011
22.57 | 0 | 0 | -1.9497 | -45.8657 | 0.27017
22.58 | 0 | 0 | -1.9496 | -46.8764 | 0.27053
22.59 | 0 | 0 | -1.9462 | -47.8426 | 0.27046
22.6 | 0 | 0 | -1.948 | -48.8336 | 0.27062
22.61 | 0 | 0 | -1.9478 | -49.8212 | 0.27074
22.62 | 0 | 0 | -1.9481 | -50.7897 | 0.27069
22.63 | 0 | 0 | -1.9522 | -51.7174 | 0.27025
22.64 | 0 | 0 | -1.9537 | -52.7095 | 0.27043
22.65 | 0 | 0 | -1.952 | -53.682 | 0.27042
22.66 | 0 | 0 | -1.9539 | -54.632 | 0.2702
22.67 | 0 | 0 | -1.9573 | -55.6341 | 0.27048
22.68 | 0 | 0 | -1.9527 | -56.6084 | 0.27048
22.69 | 0 | 0 | -1.9527 | -57.5759 | 0.27042
22.7 | 0 | 0 | -1.9562 | -58.5714 | 0.27063
22.71 | 0 | 0 | -1.9594 | -59.5191 | 0.27038
22.72 | 0 | 0 | -1.9583 | -60.4958 | 0.27041
22.73 | 0 | 0 | -1.9564 | -61.4673 | 0.27039
22.74 | 0 | 0 | -1.9582 | -62.457 | 0.27055
22.75 | 0 | 0 | -1.9526 | -63.4317 | 0.27055
22.76 | 0 | 0 | -1.9605 | -64.3824 | 0.27034
22.77 | 0 | 0 | -1.9555 | -65.3714 | 0.27048
22.78 | 0 | 0 | -1.9572 | -66.3216 | 0.27027
22.79 | 0 | 0 | -1.9583 | -67.307 | 0.27038
22.8 | 0 | 0 | -1.9598 | -68.2878 | 0.27045
22.81 | 0 | 0 | -1.9566 | -69.2566 | 0.27041
22.82 | 0 | 0 | -1.9591 | -70.2395 | 0.27049
22.83 | 0 | 0 | -1.9598 | -71.2014 | 0.27038
22.84 | 0 | 0 | -1.962 | -72.1857 | 0.27049
22.85 | 0 | 0 | -1.9595 | -73.1603 | 0.27049
22.86 | 0 | 0 | -1.9574 | -74.1157 | 0.27032
22.87 | 0 | 0 | -1.9602 | -75.0961 | 0.27039
22.88 | 0 | 0 | -1.9588 | -76.072 | 0.27041
22.89 | 0 | 0 | -1.9658 | -77.071 | 0.27065
22.9 | 0 | 0 | -1.9652 | -78.0244 | 0.27046
22.91 | 0 | 0 | -1.9637 | -79.0003 | 0.27048
22.92 | 0 | 0 | -1.9614 | -79.9935 | 0.27066
22.93 | 0 | 0 | -1.9635 | -80.9523 | 0.27052
22.94 | 0 | 0 | -1.9661 | -81.9097 | 0.27036
22.95 | 0 | 0 | -1.9657 | -82.8825 | 0.27036
22.96 | 0 | 0 | -1.9678 | -83.8727 | 0.27052
22.97 | 0 | 0 | -1.9658 | -84.8686 | 0.27072
22.98 | 0 | 0 | -1.9642 | -85.829 | 0.27059
22.99 | 0 | 0 | -1.9665 | -86.7926 | 0.27049
23 | 0 | 0 | -1.969 | -87.797 | 0.27078
23.01 | 0 | 0 | -1.9634 | -88.7478 | 0.27055
23.02 | 0 | 0 | -1.9676 | -89.7119 | 0.27046
23.03 | 0 | 0 | -1.9651 | -90.6695 | 0.27031
23.04 | 0 | 0 | -1.9699 | -91.6644 | 0.27052
23.05 | 0 | 0 | -1.9669 | -92.6444 | 0.27057
23.06 | 0 | 0 | -1.9637 | -93.6444 | 0.27081
23.07 | 0 | 0 | -1.9684 | -94.6049 | 0.27068
23.08 | 0 | 0 | -1.9661 | -95.5933 | 0.27081
23.09 | 0 | 0 | -1.9679 | -96.5261 | 0.27042
23.1 | 0 | 0 | -1.967 | -97.505 | 0.27047
23.11 | 0 | 0 | -1.9743 | -98.4818 | 0.2705
23.12 | 0 | 0 | -1.9683 | -99.4618 | 0.27056
23.13 | 0 | 0 | -1.9697 | -100.4339 | 0.27054
23.14 | 0 | 0 | -1.9676 | -101.4077 | 0.27054
23.15 | 0 | 0 | -1.9717 | -102.4082 | 0.27078
23.16 | 0 | 0 | -1.9751 | -103.3641 | 0.27061
23.17 | 0 | 0 | -1.9697 | -104.3456 | 0.27068
23.18 | 0 | 0 | -1.9746 | -105.308 | 0.27057
23.19 | 0 | 0 | -1.972 | -106.2905 | 0.27064
23.2 | 0 | 0 | -1.9731 | -107.2762 | 0.27075
23.21 | 0 | 0 | -1.9735 | -108.2515 | 0.27076
23.22 | 0 | 0 | -1.9735 | -109.2371 | 0.27086
23.23 | 0 | 0 | -1.9734 | -110.2165 | 0.2709
23.24 | 0 | 0 | -1.9719 | -111.185 | 0.27084
23.25 | 0 | 0 | -1.9718 | -112.1334 | 0.27059
23.26 | 0 | 0 | -1.9754 | -113.0923 | 0.27045
23.27 | 0 | 0 | -1.9743 | -114.093 | 0.2707
23.28 | 0 | 0 | -1.9743 | -115.0764 | 0.27078
23.29 | 0 | 0 | -1.9763 | -116.0329 | 0.27061
23.3 | 0 | 0 | -1.9732 | -117.0036 | 0.27058
23.31 | 0 | 0 | -1.9752 | -117.9779 | 0.27058
23.32 | 0 | 0 | -1.9747 | -118.9607 | 0.27066
23.33 | 0 | 0 | -1.9791 | -119.953 | 0.27083
23.34 | 0 | 0 | -1.9782 | -120.9126 | 0.27069
23.35 | 0 | 0 | -1.9768 | -121.8683 | 0.27051
23.36 | 0 | 0 | -1.9795 | -122.8839 | 0.2709
23.37 | 0 | 0 | -1.981 | -123.8457 | 0.27078
23.38 | 0 | 0 | -1.9798 | -124.8306 | 0.27087
23.39 | 0 | 0 | -1.9782 | -125.7938 | 0.27076
23.4 | 0 | 0 | -1.9803 | -126.7637 | 0.27072
23.41 | 0 | 0 | -1.9831 | -127.7343 | 0.27068
23.42 | 0 | 0 | -1.9799 | -128.7217 | 0.2708
23.43 | 0 | 0 | -1.9799 | -129.6914 | 0.27075
23.44 | 0 | 0 | -1.9815 | -130.6548 | 0.27065
23.45 | 0 | 0 | -1.9805 | -131.6409 | 0.27076
23.46 | 0 | 0 | -1.9828 | -132.612 | 0.27072
23.47 | 0 | 0 | -1.9856 | -133.5578 | 0.27046
23.48 | 0 | 0 | -1.9813 | -134.5489 | 0.27062
23.49 | 0 | 0 | -1.9858 | -135.5275 | 0.27066
23.5 | 0 | 0 | -1.9856 | -136.514 | 0.27077
23.51 | 0 | 0 | -1.9844 | -137.4873 | 0.27076
23.52 | 0 | 0 | -1.9855 | -138.4649 | 0.27078
23.53 | 0 | 0 | -1.988 | -139.4654 | 0.27102
23.54 | 0 | 0 | -1.9845 | -140.4295 | 0.27092
23.55 | 0 | 0 | -1.9864 | -141.3995 | 0.27087
23.56 | 0 | 0 | -1.9865 | -142.3588 | 0.27072
23.57 | 0 | 0 | -1.9879 | -143.3284 | 0.27068
23.58 | 0 | 0 | -1.9904 | -144.3139 | 0.27078
23.59 | 0 | 0 | -1.9907 | -145.2827 | 0.27072
23.6 | 0 | 0 | -1.9921 | -146.2666 | 0.27081
23.61 | 0 | 0 | -1.992 | -147.2625 | 0.271
23.62 | 0 | 0 | -1.9938 | -148.2145 | 0.27078
23.63 | 0 | 0 | -1.9933 | -149.1657 | 0.27057
23.64 | 0 | 0 | -1.9968 | -150.1353 | 0.27053
23.65 | 0 | 0 | -1.9957 | -151.1391 | 0.2708
23.66 | 0 | 0 | -1.9965 | -152.1151 | 0.27081
23.67 | 0 | 0 | -1.994 | -153.09 | 0.27081
23.68 | 0 | 0 | -1.9947 | -154.0453 | 0.27063
23.69 | 0 | 0 | -1.9938 | -155.0142 | 0.27058
23.7 | 0 | 0 | -1.9966 | -156.0074 | 0.27076
23.71 | 0 | 0 | -1.9969 | -156.9785 | 0.27073
23.72 | 0 | 0 | -1.9984 | -157.953 | 0.27073
23.73 | 0 | 0 | -2.0024 | -158.9071 | 0.27054
23.74 | 0 | 0 | -1.9996 | -159.9082 | 0.27079
23.75 | 0 | 0 | -2.0004 | -160.8847 | 0.2708
23.76 | 0 | 0 | -2 | -161.8607 | 0.27081
23.77 | 0 | 0 | -2.0003 | -162.8346 | 0.2708
23.78 | 0 | 0 | -2.0018 | -163.8371 | 0.27106
23.79 | 0 | 0 | -2 | -164.796 | 0.2709
23.8 | 0 | 0 | -2.0027 | -165.7163 | 0.2704
23.81 | 0 | 0 | -2.0012 | -166.6871 | 0.27037
23.82 | 0 | 0 | -2.0043 | -167.6954 | 0.2707
23.83 | 0 | 0 | -2.007 | -168.6742 | 0.27074
23.84 | 0 | 0 | -2.0059 | -169.6427 | 0.27068
23.85 | 0 | 0 | -2.0053 | -170.6324 | 0.27082
23.86 | 0 | 0 | -2.0067 | -171.5859 | 0.27062
23.87 | 0 | 0 | -2.0093 | -172.5593 | 0.27061
23.88 | 0 | 0 | -2.0091 | -173.533 | 0.27061
23.89 | 0 | 0 | -2.0111 | -174.5217 | 0.27075
23.9 | 0 | 0 | -2.0094 | -175.4723 | 0.27052
23.91 | 0 | 0 | -2.0078 | -176.4653 | 0.2707
23.92 | 0 | 0 | -2.0121 | -177.4198 | 0.27052
23.93 | 0 | 0 | -2.0109 | -178.3891 | 0.27047
23.94 | 0 | 0 | -2.0134 | -179.3733 | 0.27057
23.95 | 0 | 0 | -2.0127 | 179.6534 | 0.27057
23.96 | 0 | 0 | -2.0152 | 178.6831 | 0.27054
23.97 | 0 | 0 | -2.0142 | 177.7029 | 0.27059
23.98 | 0 | 0 | -2.0128 | 176.7163 | 0.27071
23.99 | 0 | 0 | -2.018 | 175.7513 | 0.27062
24 | 0 | 0 | -2.0167 | 174.7578 | 0.2708
24.01 | 0 | 0 | -2.0167 | 173.7909 | 0.27073
24.02 | 0 | 0 | -2.0146 | 172.8421 | 0.27049
24.03 | 0 | 0 | -2.0192 | 171.8556 | 0.2706
24.04 | 0 | 0 | -2.0191 | 170.8827 | 0.27059
24.05 | 0 | 0 | -2.0227 | 169.9226 | 0.27046
24.06 | 0 | 0 | -2.0207 | 168.9445 | 0.2705
24.07 | 0 | 0 | -2.0208 | 167.9365 | 0.27082
24.08 | 0 | 0 | -2.0196 | 167.0112 | 0.27036
24.09 | 0 | 0 | -2.0225 | 166.0207 | 0.27052
24.1 | 0 | 0 | -2.0237 | 165.0443 | 0.27054
24.11 | 0 | 0 | -2.0248 | 164.088 | 0.27038
24.12 | 0 | 0 | -2.0253 | 163.0978 | 0.27054
24.13 | 0 | 0 | -2.0268 | 162.1347 | 0.27044
24.14 | 0 | 0 | -2.0253 | 161.1565 | 0.27048
24.15 | 0 | 0 | -2.0266 | 160.1642 | 0.27065
24.16 | 0 | 0 | -2.0235 | 159.1934 | 0.27062
24.17 | 0 | 0 | -2.0266 | 158.2416 | 0.27041
24.18 | 0 | 0 | -2.0304 | 157.2808 | 0.2703
24.19 | 0 | 0 | -2.0305 | 156.2921 | 0.27044
24.2 | 0 | 0 | -2.0272 | 155.3192 | 0.27043
24.21 | 0 | 0 | -2.0319 | 154.3332 | 0.27055
24.22 | 0 | 0 | -2.0282 | 153.3438 | 0.27069
24.23 | 0 | 0 | -2.0324 | 152.3873 | 0.27053
24.24 | 0 | 0 | -2.0329 | 151.4144 | 0.27052
24.25 | 0 | 0 | -2.0326 | 150.4656 | 0.27029
24.26 | 0 | 0 | -2.0343 | 149.4963 | 0.27025
24.27 | 0 | 0 | -2.0346 | 148.5089 | 0.27039
24.28 | 0 | 0 | -2.0336 | 147.5327 | 0.27041
24.29 | 0 | 0 | -2.0349 | 146.5622 | 0.27038
24.3 | 0 | 0 | -2.0382 | 145.5708 | 0.27055
24.31 | 0 | 0 | -2.0358 | 144.6091 | 0.27044
24.32 | 0 | 0 | -2.0378 | 143.6456 | 0.27035
24.33 | 0 | 0 | -2.0375 | 142.6782 | 0.27029
24.34 | 0 | 0 | -2.0393 | 141.6924 | 0.27041
24.35 | 0 | 0 | -2.0381 | 140.7397 | 0.27022
24.36 | 0 | 0 | -2.0379 | 139.7227 | 0.27063
24.37 | 0 | 0 | -2.038 | 138.7545 | 0.27057
24.38 | 0 | 0 | -2.038 | 137.8141 | 0.27026
24.39 | 0 | 0 | -2.0352 | 136.8417 | 0.27026
24.4 | 0 | 0 | -2.042 | 135.8735 | 0.27021
24.41 | 0 | 0 | -2.0431 | 134.904 | 0.27018
24.42 | 0 | 0 | -2.0417 | 133.9334 | 0.27016
24.43 | 0 | 0 | -2.043 | 132.936 | 0.27039
24.44 | 0 | 0 | -2.0398 | 131.9303 | 0.27069
24.45 | 0 | 0 | -2.0446 | 130.9682 | 0.27058
24.46 | 0 | 0 | -2.0443 | 130.0029 | 0.2705
24.47 | 0 | 0 | -2.0426 | 129.0309 | 0.27048
24.48 | 0 | 0 | -2.0458 | 128.0632 | 0.27043
24.49 | 0 | 0 | -2.0418 | 127.1061 | 0.27027
24.5 | 0 | 0 | -2.0482 | 126.1418 | 0.27019
24.51 | 0 | 0 | -2.0431 | 125.1284 | 0.27057
24.52 | 0 | 0 | -2.0489 | 124.1663 | 0.27046
24.53 | 0 | 0 | -2.0506 | 123.2035 | 0.27036
24.54 | 0 | 0 | -2.0489 | 122.2301 | 0.27036
24.55 | 0 | 0 | -2.0459 | 121.233 | 0.27058
24.56 | 0 | 0 | -2.0488 | 120.3013 | 0.27019
24.57 | 0 | 0 | -2.0468 | 119.3107 | 0.27036
24.58 | 0 | 0 | -2.0536 | 118.3248 | 0.27047
24.59 | 0 | 0 | -2.048 | 117.3596 | 0.27039
24.6 | 0 | 0 | -2.0497 | 116.3899 | 0.27036
24.61 | 0 | 0 | -2.0498 | 115.411 | 0.27041
24.62 | 0 | 0 | -2.0513 | 114.4451 | 0.27034
24.63 | 0 | 0 | -2.0509 | 113.4703 | 0.27036
24.64 | 0 | 0 | -2.0501 | 112.5112 | 0.27023
24.65 | 0 | 0 | -2.0528 | 111.5201 | 0.27039
24.66 | 0 | 0 | -2.055 | 110.5434 | 0.27043
24.67 | 0 | 0 | -2.0518 | 109.5794 | 0.27034
24.68 | 0 | 0 | -2.0532 | 108.6023 | 0.27037
24.69 | 0 | 0 | -2.0525 | 107.6094 | 0.27055
24.7 | 0 | 0 | -2.0512 | 106.6363 | 0.27055
24.71 | 0 | 0 | -2.0528 | 105.6585 | 0.27058
24.72 | 0 | 0 | -2.0525 | 104.6959 | 0.27048
24.73 | 0 | 0 | -2.0512 | 103.7518 | 0.2702
24.74 | 0 | 0 | -2.0553 | 102.7414 | 0.27055
24.75 | 0 | 0 | -2.0538 | 101.7742 | 0.27049
24.76 | 0 | 0 | -2.0548 | 100.7623 | 0.27084
24.77 | 0 | 0 | -2.058 | 99.8084 | 0.27065
24.78 | 0 | 0 | -2.0562 | 98.8506 | 0.27049
24.79 | 0 | 0 | -2.0578 | 97.8982 | 0.2703
24.8 | 0 | 0 | -2.057 | 96.9047 | 0.27049
24.81 | 0 | 0 | -2.0563 | 95.9133 | 0.27065
24.82 | 0 | 0 | -2.0547 | 94.9651 | 0.27041
24.83 | 0 | 0 | -2.0571 | 93.9812 | 0.2705
24.84 | 0 | 0 | -2.0572 | 92.9847 | 0.27072
24.85 | 0 | 0 | -2.0581 | 92.0275 | 0.27055
24.86 | 0 | 0 | -2.0598 | 91.0945 | 0.27018
24.87 | 0 | 0 | -2.0577 | 90.09 | 0.27047
24.88 | 0 | 0 | -2.0641 | 89.0947 | 0.27067
24.89 | 0 | 0 | -2.0583 | 88.1382 | 0.27051
24.9 | 0 | 0 | -2.0602 | 87.1362 | 0.27077
24.91 | 0 | 0 | -2.0559 | 86.1506 | 0.27087
24.92 | 0 | 0 | -2.0572 | 85.1973 | 0.27067
24.93 | 0 | 0 | -2.0608 | 84.2078 | 0.27081
24.94 | 0 | 0 | -2.0572 | 83.2728 | 0.27044
24.95 | 0 | 0 | -2.0624 | 82.2828 | 0.27059
24.96 | 0 | 0 | -2.0618 | 81.2959 | 0.27071
24.97 | 0 | 0 | -2.0611 | 80.322 | 0.2707
24.98 | 0 | 0 | -2.0657 | 79.344 | 0.27073
24.99 | 0 | 0 | -2.064 | 78.3763 | 0.27067
25 | 0 | 0 | -2.0636 | 77.3947 | 0.27074
25.01 | 0 | 0 | -2.0633 | 76.4433 | 0.27052
25.02 | 0 | 0 | -2.0622 | 75.48 | 0.27043
25.03 | 0 | 0 | -2.0651 | 74.4716 | 0.27075
25.04 | 0 | 0 | -2.0661 | 73.5143 | 0.27059
25.05 | 0 | 0 | -2.063 | 72.5247 | 0.27073
25.06 | 0 | 0 | -2.0651 | 71.5537 | 0.2707
25.07 | 0 | 0 | -2.064 | 70.5659 | 0.27082
25.08 | 0 | 0 | -2.0649 | 69.6024 | 0.27071
25.09 | 0 | 0 | -2.0683 | 68.6338 | 0.27066
25.1 | 0 | 0 | -2.0638 | 67.6695 | 0.27057
25.11 | 0 | 0 | -2.0692 | 66.6655 | 0.27085
25.12 | 0 | 0 | -2.0707 | 65.6987 | 0.27077
25.13 | 0 | 0 | -2.0731 | 64.7031 | 0.27096
25.14 | 0 | 0 | -2.0659 | 63.7401 | 0.27085
25.15 | 0 | 0 | -2.0679 | 62.7839 | 0.27067
25.16 | 0 | 0 | -2.0665 | 61.8097 | 0.27067
25.17 | 0 | 0 | -2.068 | 60.8531 | 0.27051
25.18 | 0 | 0 | -2.0683 | 59.8812 | 0.27049
25.19 | 0 | 0 | -2.0691 | 58.8684 | 0.27085
25.2 | 0 | 0 | -2.071 | 57.9041 | 0.27075
25.21 | 0 | 0 | -2.071 | 56.9005 | 0.27102
25.22 | 0 | 0 | -2.0724 | 55.9251 | 0.27102
25.23 | 0 | 0 | -2.0683 | 54.9758 | 0.27077
25.24 | 0 | 0 | -2.0719 | 54.0011 | 0.27077
25.25 | 0 | 0 | -2.0762 | 53.0435 | 0.27061
25.26 | 0 | 0 | -2.0787 | 52.0293 | 0.27098
25.27 | 0 | 0 | -2.0722 | 51.0899 | 0.27065
25.28 | 0 | 0 | -2.0726 | 50.1035 | 0.27076
25.29 | 0 | 0 | -2.0767 | 49.1156 | 0.27088
25.3 | 0 | 0 | -2.0703 | 48.1532 | 0.27076
25.31 | 0 | 0 | -2.074 | 47.172 | 0.27082
25.32 | 0 | 0 | -2.0771 | 46.2217 | 0.2706
25.33 | 0 | 0 | -2.0765 | 45.2288 | 0.27077
25.34 | 0 | 0 | -2.0786 | 44.2493 | 0.27081
25.35 | 0 | 0 | -2.0802 | 43.2478 | 0.27106
25.36 | 0 | 0 | -2.0768 | 42.2798 | 0.27099
25.37 | 0 | 0 | -2.0813 | 41.2886 | 0.27113
25.38 | 0 | 0 | -2.081 | 40.3322 | 0.27095
25.39 | 0 | 0 | -2.0838 | 39.3841 | 0.2707
25.4 | 0 | 0 | -2.0803 | 38.3979 | 0.27081
25.41 | 0 | 0 | -2.0826 | 37.4404 | 0.27065
25.42 | 0 | 0 | -2.0799 | 36.4368 | 0.27092
25.43 | 0 | 0 | -2.0839 | 35.4628 | 0.27091
25.44 | 0 | 0 | -2.084 | 34.4844 | 0.27093
25.45 | 0 | 0 | -2.0826 | 33.5011 | 0.27101
25.46 | 0 | 0 | -2.0843 | 32.5136 | 0.27112
25.47 | 0 | 0 | -2.0887 | 31.5858 | 0.27067
25.48 | 0 | 0 | -2.0864 | 30.5586 | 0.27116
25.49 | 0 | 0 | -2.0904 | 29.6085 | 0.27092
25.5 | 0 | 0 | -2.0879 | 28.644 | 0.27082
25.51 | 0 | 0 | -2.0883 | 27.6607 | 0.2709
25.52 | 0 | 0 | -2.0865 | 26.6809 | 0.27094
25.53 | 0 | 0 | -2.0867 | 25.6969 | 0.27102
25.54 | 0 | 0 | -2.0893 | 24.7256 | 0.27098
25.55 | 0 | 0 | -2.0887 | 23.7661 | 0.27083
25.56 | 0 | 0 | -2.0916 | 22.7871 | 0.27087
25.57 | 0 | 0 | -2.0964 | 21.8331 | 0.27067
25.58 | 0 | 0 | -2.0953 | 20.8344 | 0.2709
25.59 | 0 | 0 | -2.0967 | 19.8474 | 0.27101
25.6 | 0 | 0 | -2.0925 | 18.9071 | 0.27068
25.61 | 0 | 0 | -2.0962 | 17.9255 | 0.27075
25.62 | 0 | 0 | -2.0946 | 16.9569 | 0.27069
25.63 | 0 | 0 | -2.0938 | 15.9578 | 0.27092
25.64 | 0 | 0 | -2.0944 | 14.9864 | 0.27088
25.65 | 0 | 0 | -2.0938 | 14.0002 | 0.27099
25.66 | 0 | 0 | -2.0972 | 13.0264 | 0.27097
25.67 | 0 | 0 | -2.1018 | 12.0672 | 0.27082
25.68 | 0 | 0 | -2.1016 | 11.0565 | 0.27115
25.69 | 0 | 0 | -2.0974 | 10.1244 | 0.27074
25.7 | 0 | 0 | -2.1016 | 9.1546 | 0.2707
25.71 | 0 | 0 | -2.105 | 8.1835 | 0.27067
25.72 | 0 | 0 | -2.1022 | 7.1901 | 0.27084
25.73 | 0 | 0 | -2.1015 | 6.2278 | 0.27073
25.74 | 0 | 0 | -2.1035 | 5.2248 | 0.27099
25.75 | 0 | 0 | -2.1034 | 4.2579 | 0.27091
25.76 | 0 | 0 | -2.1071 | 3.3021 | 0.27073
25.77 | 0 | 0 | -2.1062 | 2.3375 | 0.27064
25.78 | 0 | 0 | -2.1082 | 1.3601 | 0.27067
25.79 | 0 | 0 | -2.1107 | 0.3847 | 0.27067
25.8 | 0 | 0 | -2.1087 | -0.60114 | 0.27078
25.81 | 0 | 0 | -2.1107 | -1.5749 | 0.27077
25.82 | 0 | 0 | -2.1094 | -2.5446 | 0.27072
25.83 | 0 | 0 | -2.1088 | -3.5428 | 0.27094
25.84 | 0 | 0 | -2.1094 | -4.5063 | 0.27083
25.85 | 0 | 0 | -2.1137 | -5.4811 | 0.27083
25.86 | 0 | 0 | -2.1129 | -6.4353 | 0.27064
25.87 | 0 | 0 | -2.1153 | -7.4189 | 0.27073
25.88 | 0 | 0 | -2.1134 | -8.3777 | 0.27058
25.89 | 0 | 0 | -2.1139 | -9.3809 | 0.27085
25.9 | 0 | 0 | -2.1141 | -10.3466 | 0.27076
25.91 | 0 | 0 | -2.1182 | -11.3012 | 0.27058
25.92 | 0 | 0 | -2.1161 | -12.2697 | 0.27053
25.93 | 0 | 0 | -2.1182 | -13.2404 | 0.2705
25.94 | 0 | 0 | -2.1188 | -14.2505 | 0.27083
25.95 | 0 | 0 | -2.121 | -15.1993 | 0.27059
25.96 | 0 | 0 | -2.1186 | -16.1871 | 0.27072
25.97 | 0 | 0 | -2.1229 | -17.1439 | 0.27055
25.98 | 0 | 0 | -2.1223 | -18.1406 | 0.27076
25.99 | 0 | 0 | -2.1197 | -19.1063 | 0.27068
26 | 0 | 0 | -2.1248 | -20.0814 | 0.27069
26.01 | 0 | 0 | -2.1255 | -21.0261 | 0.27041
26.02 | 0 | 0 | -2.1271 | -22.0159 | 0.27056
26.03 | 0 | 0 | -2.1262 | -23.0167 | 0.27081
26.04 | 0 | 0 | -2.1302 | -23.9864 | 0.27076
26.05 | 0 | 0 | -2.1288 | -24.925 | 0.27043
26.06 | 0 | 0 | -2.1259 | -25.912 | 0.27055
26.07 | 0 | 0 | -2.1293 | -26.8969 | 0.27065
26.08 | 0 | 0 | -2.1255 | -27.8985 | 0.27091
26.09 | 0 | 0 | -2.1256 | -28.8255 | 0.27046
26.1 | 0 | 0 | -2.128 | -29.8078 | 0.27054
26.11 | 0 | 0 | -2.1294 | -30.7884 | 0.2706
26.12 | 0 | 0 | -2.1315 | -31.7603 | 0.27058
26.13 | 0 | 0 | -2.1317 | -32.7458 | 0.27069
26.14 | 0 | 0 | -2.1326 | -33.6894 | 0.2704
26.15 | 0 | 0 | -2.1332 | -34.6679 | 0.27045
26.16 | 0 | 0 | -2.136 | -35.6392 | 0.27043
26.17 | 0 | 0 | -2.1357 | -36.6047 | 0.27035
26.18 | 0 | 0 | -2.1311 | -37.5814 | 0.27039
26.19 | 0 | 0 | -2.1347 | -38.5422 | 0.27027
26.2 | 0 | 0 | -2.1352 | -39.5447 | 0.27054
26.21 | 0 | 0 | -2.1386 | -40.51 | 0.27046
26.22 | 0 | 0 | -2.1351 | -41.4696 | 0.27033
26.23 | 0 | 0 | -2.1392 | -42.4598 | 0.27049
26.24 | 0 | 0 | -2.1412 | -43.4092 | 0.27027
26.25 | 0 | 0 | -2.1412 | -44.3808 | 0.27025
26.26 | 0 | 0 | -2.1389 | -45.3671 | 0.27038
26.27 | 0 | 0 | -2.1423 | -46.3418 | 0.27039
26.28 | 0 | 0 | -2.1397 | -47.3422 | 0.27064
26.29 | 0 | 0 | -2.1421 | -48.2891 | 0.27039
26.3 | 0 | 0 | -2.1373 | -49.2507 | 0.27028
26.31 | 0 | 0 | -2.1424 | -50.2469 | 0.27049
26.32 | 0 | 0 | -2.1412 | -51.1886 | 0.2702
26.33 | 0 | 0 | -2.1435 | -52.1814 | 0.27038
26.34 | 0 | 0 | -2.1438 | -53.1656 | 0.27048
26.35 | 0 | 0 | -2.1403 | -54.1436 | 0.27052
26.36 | 0 | 0 | -2.1432 | -55.1063 | 0.27042
26.37 | 0 | 0 | -2.1459 | -56.0656 | 0.27029
26.38 | 0 | 0 | -2.1461 | -57.037 | 0.27027
26.39 | 0 | 0 | -2.1467 | -58.0171 | 0.27034
26.4 | 0 | 0 | -2.1472 | -58.972 | 0.27017
26.41 | 0 | 0 | -2.1491 | -59.9408 | 0.27014
26.42 | 0 | 0 | -2.1465 | -60.9054 | 0.27006
26.43 | 0 | 0 | -2.147 | -61.901 | 0.27028
26.44 | 0 | 0 | -2.1486 | -62.8732 | 0.27027
26.45 | 0 | 0 | -2.1447 | -63.8749 | 0.27054
26.46 | 0 | 0 | -2.1449 | -64.829 | 0.27036
26.47 | 0 | 0 | -2.1492 | -65.7473 | 0.26985
26.48 | 0 | 0 | -2.1499 | -66.7771 | 0.27039
26.49 | 0 | 0 | -2.1524 | -67.7435 | 0.27032
26.5 | 0 | 0 | -2.1526 | -68.7294 | 0.27044
26.51 | 0 | 0 | -2.1538 | -69.6777 | 0.27021
26.52 | 0 | 0 | -2.1515 | -70.6607 | 0.2703
26.53 | 0 | 0 | -2.1487 | -71.6401 | 0.27036
26.54 | 0 | 0 | -2.1488 | -72.6287 | 0.2705
26.55 | 0 | 0 | -2.1495 | -73.5582 | 0.27009
26.56 | 0 | 0 | -2.1485 | -74.5479 | 0.27025
26.57 | 0 | 0 | -2.1498 | -75.5265 | 0.27031
26.58 | 0 | 0 | -2.151 | -76.4993 | 0.2703
26.59 | 0 | 0 | -2.1487 | -77.4632 | 0.27022
26.6 | 0 | 0 | -2.1525 | -78.4468 | 0.27032
26.61 | 0 | 0 | -2.1501 | -79.4076 | 0.2702
26.62 | 0 | 0 | -2.1549 | -80.3949 | 0.27034
26.63 | 0 | 0 | -2.1524 | -81.3501 | 0.27017
26.64 | 0 | 0 | -2.1526 | -82.3019 | 0.26998
26.65 | 0 | 0 | -2.1527 | -83.3011 | 0.27023
26.66 | 0 | 0 | -2.1509 | -84.2619 | 0.27012
26.67 | 0 | 0 | -2.1532 | -85.2488 | 0.27026
26.68 | 0 | 0 | -2.1512 | -86.2171 | 0.27021
26.69 | 0 | 0 | -2.1558 | -87.2243 | 0.27053
26.7 | 0 | 0 | -2.1532 | -88.1551 | 0.27013
26.71 | 0 | 0 | -2.1567 | -89.1446 | 0.27029
26.72 | 0 | 0 | -2.1573 | -90.127 | 0.27038
26.73 | 0 | 0 | -2.155 | -91.0756 | 0.27015
26.74 | 0 | 0 | -2.1543 | -92.0653 | 0.27031
26.75 | 0 | 0 | -2.1551 | -93.0299 | 0.27023
26.76 | 0 | 0 | -2.1509 | -93.9856 | 0.27007
26.77 | 0 | 0 | -2.1595 | -94.9954 | 0.27042
26.78 | 0 | 0 | -2.1539 | -95.9422 | 0.27017
26.79 | 0 | 0 | -2.1536 | -96.9373 | 0.27038
26.8 | 0 | 0 | -2.1555 | -97.9051 | 0.27033
26.81 | 0 | 0 | -2.1528 | -98.8884 | 0.27042
26.82 | 0 | 0 | -2.1567 | -99.8662 | 0.27046
26.83 | 0 | 0 | -2.1536 | -100.8412 | 0.27048
26.84 | 0 | 0 | -2.1581 | -101.8096 | 0.27043
26.85 | 0 | 0 | -2.1544 | -102.7592 | 0.27021
26.86 | 0 | 0 | -2.1585 | -103.7457 | 0.27033
26.87 | 0 | 0 | -2.1576 | -104.6934 | 0.2701
26.88 | 0 | 0 | -2.1586 | -105.7073 | 0.27048
26.89 | 0 | 0 | -2.1597 | -106.6715 | 0.27039
26.9 | 0 | 0 | -2.1567 | -107.6442 | 0.27039
26.91 | 0 | 0 | -2.1572 | -108.6428 | 0.27062
26.92 | 0 | 0 | -2.1572 | -109.6183 | 0.27063
26.93 | 0 | 0 | -2.1595 | -110.5602 | 0.27033
26.94 | 0 | 0 | -2.1601 | -111.551 | 0.2705
26.95 | 0 | 0 | -2.1601 | -112.4956 | 0.27023
26.96 | 0 | 0 | -2.1593 | -113.4748 | 0.27029
26.97 | 0 | 0 | -2.1579 | -114.4564 | 0.27037
26.98 | 0 | 0 | -2.1607 | -115.4484 | 0.27054
26.99 | 0 | 0 | -2.1573 | -116.3959 | 0.2703
27 | 0 | 0 | -2.1589 | -117.3837 | 0.27043
27.01 | 0 | 0 | -2.1611 | -118.3592 | 0.27045
27.02 | 0 | 0 | -2.1572 | -119.3351 | 0.27047
27.03 | 0 | 0 | -2.159 | -120.3168 | 0.27055
27.04 | 0 | 0 | -2.1606 | -121.276 | 0.27041
27.05 | 0 | 0 | -2.1624 | -122.2654 | 0.27056
27.06 | 0 | 0 | -2.1581 | -123.2398 | 0.27056
27.07 | 0 | 0 | -2.1614 | -124.2036 | 0.27047
27.08 | 0 | 0 | -2.1631 | -125.1837 | 0.27053
27.09 | 0 | 0 | -2.1623 | -126.1492 | 0.27045
27.1 | 0 | 0 | -2.1613 | -127.1397 | 0.27061
27.11 | 0 | 0 | -2.1638 | -128.113 | 0.2706
27.12 | 0 | 0 | -2.1595 | -129.0613 | 0.27036
27.13 | 0 | 0 | -2.1618 | -130.0518 | 0.27052
27.14 | 0 | 0 | -2.1603 | -131.0475 | 0.27072
27.15 | 0 | 0 | -2.1641 | -132.0147 | 0.27065
27.16 | 0 | 0 | -2.1629 | -132.967 | 0.27045
27.17 | 0 | 0 | -2.1661 | -133.95 | 0.27054
27.18 | 0 | 0 | -2.1655 | -134.9428 | 0.27071
27.19 | 0 | 0 | -2.1668 | -135.9302 | 0.27083
27.2 | 0 | 0 | -2.167 | -136.8812 | 0.27061
27.21 | 0 | 0 | -2.1649 | -137.8707 | 0.27075
27.22 | 0 | 0 | -2.1664 | -138.8658 | 0.27094
27.23 | 0 | 0 | -2.166 | -139.802 | 0.27058
27.24 | 0 | 0 | -2.1646 | -140.7775 | 0.27059
27.25 | 0 | 0 | -2.1694 | -141.7704 | 0.27076
27.26 | 0 | 0 | -2.1663 | -142.7347 | 0.27067
27.27 | 0 | 0 | -2.1654 | -143.7049 | 0.27063
27.28 | 0 | 0 | -2.1684 | -144.6975 | 0.2708
27.29 | 0 | 0 | -2.1652 | -145.6597 | 0.27068
27.3 | 0 | 0 | -2.1677 | -146.6392 | 0.27073
27.31 | 0 | 0 | -2.1689 | -147.6105 | 0.2707
27.32 | 0 | 0 | -2.17 | -148.5932 | 0.27077
27.33 | 0 | 0 | -2.1693 | -149.5579 | 0.27068
27.34 | 0 | 0 | -2.169 | -150.5255 | 0.27062
27.35 | 0 | 0 | -2.1687 | -151.4949 | 0.27057
27.36 | 0 | 0 | -2.1701 | -152.4852 | 0.27072
27.37 | 0 | 0 | -2.1709 | -153.466 | 0.27078
27.38 | 0 | 0 | -2.1715 | -154.4321 | 0.2707
27.39 | 0 | 0 | -2.1698 | -155.421 | 0.27083
27.4 | 0 | 0 | -2.1734 | -156.3706 | 0.2706
27.41 | 0 | 0 | -2.1746 | -157.3794 | 0.27092
27.42 | 0 | 0 | -2.1752 | -158.3351 | 0.27074
27.43 | 0 | 0 | -2.1746 | -159.3174 | 0.27081
27.44 | 0 | 0 | -2.178 | -160.3102 | 0.27098
27.45 | 0 | 0 | -2.1739 | -161.29 | 0.27102
27.46 | 0 | 0 | -2.1773 | -162.242 | 0.2708
27.47 | 0 | 0 | -2.177 | -163.2057 | 0.2707
27.48 | 0 | 0 | -2.1764 | -164.1917 | 0.2708
27.49 | 0 | 0 | -2.1767 | -165.1589 | 0.27073
27.5 | 0 | 0 | -2.1781 | -166.1487 | 0.27087
27.51 | 0 | 0 | -2.1787 | -167.1234 | 0.27087
27.52 | 0 | 0 | -2.1763 | -168.1218 | 0.27108
27.53 | 0 | 0 | -2.1812 | -169.0619 | 0.27075
27.54 | 0 | 0 | -2.1813 | -170.0487 | 0.27086
27.55 | 0 | 0 | -2.1813 | -171.0037 | 0.27068
27.56 | 0 | 0 | -2.1836 | -172.0048 | 0.27093
27.57 | 0 | 0 | -2.1842 | -172.9602 | 0.27074
27.58 | 0 | 0 | -2.1835 | -173.932 | 0.27071
27.59 | 0 | 0 | -2.1827 | -174.9179 | 0.27082
27.6 | 0 | 0 | -2.1832 | -175.9019 | 0.2709
27.61 | 0 | 0 | -2.1858 | -176.8714 | 0.27085
27.62 | 0 | 0 | -2.1883 | -177.8692 | 0.27106
27.63 | 0 | 0 | -2.1886 | -178.8279 | 0.2709
27.64 | 0 | 0 | -2.1915 | -179.8151 | 0.27101
27.65 | 0 | 0 | -2.1921 | 179.1928 | 0.27117
27.66 | 0 | 0 | -2.192 | 178.2483 | 0.27088
27.67 | 0 | 0 | -2.1967 | 177.2557 | 0.27104
27.68 | 0 | 0 | -2.1954 | 176.2821 | 0.27102
27.69 | 0 | 0 | -2.1931 | 175.3355 | 0.27075
27.7 | 0 | 0 | -2.1959 | 174.36 | 0.27076
27.71 | 0 | 0 | -2.1955 | 173.391 | 0.27071
27.72 | 0 | 0 | -2.1974 | 172.4085 | 0.27078
27.73 | 0 | 0 | -2.197 | 171.4113 | 0.27099
27.74 | 0 | 0 | -2.1951 | 170.4601 | 0.27076
27.75 | 0 | 0 | -2.1972 | 169.4942 | 0.27068
27.76 | 0 | 0 | -2.1968 | 168.5155 | 0.27072
27.77 | 0 | 0 | -2.1979 | 167.5244 | 0.27087
27.78 | 0 | 0 | -2.1999 | 166.5568 | 0.2708
27.79 | 0 | 0 | -2.2018 | 165.5897 | 0.27073
27.8 | 0 | 0 | -2.2034 | 164.6219 | 0.27067
27.81 | 0 | 0 | -2.2032 | 163.6248 | 0.27088
27.82 | 0 | 0 | -2.2017 | 162.6485 | 0.27089
27.83 | 0 | 0 | -2.2047 | 161.6874 | 0.27076
27.84 | 0 | 0 | -2.2031 | 160.7167 | 0.27072
27.85 | 0 | 0 | -2.2071 | 159.7342 | 0.2708
27.86 | 0 | 0 | -2.2046 | 158.7919 | 0.2705
27.87 | 0 | 0 | -2.2103 | 157.7709 | 0.27093
27.88 | 0 | 0 | -2.2101 | 156.8158 | 0.27075
27.89 | 0 | 0 | -2.2126 | 155.8425 | 0.27073
27.9 | 0 | 0 | -2.2112 | 154.8635 | 0.27077
27.91 | 0 | 0 | -2.2136 | 153.9108 | 0.27057
27.92 | 0 | 0 | -2.2164 | 152.9124 | 0.2708
27.93 | 0 | 0 | -2.2145 | 151.9608 | 0.27058
27.94 | 0 | 0 | -2.2112 | 150.9866 | 0.27058
27.95 | 0 | 0 | -2.2159 | 150.0102 | 0.2706
27.96 | 0 | 0 | -2.216 | 149.0261 | 0.2707
27.97 | 0 | 0 | -2.2147 | 148.0538 | 0.27068
27.98 | 0 | 0 | -2.2153 | 147.0647 | 0.27081
27.99 | 0 | 0 | -2.2154 | 146.1233 | 0.2705
28 | 0 | 0 | -2.2178 | 145.114 | 0.27083
28.01 | 0 | 0 | -2.2211 | 144.1431 | 0.27079
28.02 | 0 | 0 | -2.2218 | 143.2081 | 0.27042
28.03 | 0 | 0 | -2.2229 | 142.2222 | 0.27054
28.04 | 0 | 0 | -2.2239 | 141.2456 | 0.27056
28.05 | 0 | 0 | -2.2254 | 140.2645 | 0.27063
28.06 | 0 | 0 | -2.2222 | 139.3011 | 0.27053
28.07 | 0 | 0 | -2.2231 | 138.3211 | 0.27059
28.08 | 0 | 0 | -2.2217 | 137.3644 | 0.27043
28.09 | 0 | 0 | -2.2242 | 136.3845 | 0.27048
28.1 | 0 | 0 | -2.2319 | 135.4004 | 0.27058
28.11 | 0 | 0 | -2.2287 | 134.4291 | 0.27055
28.12 | 0 | 0 | -2.2285 | 133.442 | 0.27068
28.13 | 0 | 0 | -2.2297 | 132.4969 | 0.27041
28.14 | 0 | 0 | -2.23 | 131.4934 | 0.27068
28.15 | 0 | 0 | -2.2313 | 130.5346 | 0.27054
28.16 | 0 | 0 | -2.2351 | 129.5824 | 0.27034
28.17 | 0 | 0 | -2.2314 | 128.6275 | 0.27017
28.18 | 0 | 0 | -2.23 | 127.5984 | 0.27069
28.19 | 0 | 0 | -2.2372 | 126.6471 | 0.27048
28.2 | 0 | 0 | -2.2323 | 125.6487 | 0.27071
28.21 | 0 | 0 | -2.2363 | 124.7179 | 0.2703
28.22 | 0 | 0 | -2.2325 | 123.7476 | 0.27028
28.23 | 0 | 0 | -2.2371 | 122.7538 | 0.27047
28.24 | 0 | 0 | -2.2358 | 121.8048 | 0.27024
28.25 | 0 | 0 | -2.239 | 120.8366 | 0.2702
28.26 | 0 | 0 | -2.2402 | 119.8437 | 0.27038
28.27 | 0 | 0 | -2.2399 | 118.8873 | 0.27023
28.28 | 0 | 0 | -2.2419 | 117.9067 | 0.2703
28.29 | 0 | 0 | -2.2403 | 116.9355 | 0.27028
28.3 | 0 | 0 | -2.2428 | 115.9396 | 0.27049
28.31 | 0 | 0 | -2.2438 | 115.0004 | 0.27018
28.32 | 0 | 0 | -2.2429 | 113.9963 | 0.27047
28.33 | 0 | 0 | -2.2427 | 113.0374 | 0.27033
28.34 | 0 | 0 | -2.2468 | 112.0734 | 0.27025
28.35 | 0 | 0 | -2.2484 | 111.1042 | 0.27021
28.36 | 0 | 0 | -2.2451 | 110.1244 | 0.27028
28.37 | 0 | 0 | -2.2475 | 109.1441 | 0.27035
28.38 | 0 | 0 | -2.2455 | 108.187 | 0.2702
28.39 | 0 | 0 | -2.2449 | 107.2186 | 0.27016
28.4 | 0 | 0 | -2.2513 | 106.233 | 0.27028
28.41 | 0 | 0 | -2.248 | 105.2755 | 0.27013
28.42 | 0 | 0 | -2.2481 | 104.3049 | 0.27012
28.43 | 0 | 0 | -2.2507 | 103.3111 | 0.27032
28.44 | 0 | 0 | -2.2483 | 102.3375 | 0.27032
28.45 | 0 | 0 | -2.2511 | 101.379 | 0.27019
28.46 | 0 | 0 | -2.2474 | 100.4399 | 0.26987
28.47 | 0 | 0 | -2.2504 | 99.4605 | 0.26995
28.48 | 0 | 0 | -2.2492 | 98.4682 | 0.27014
28.49 | 0 | 0 | -2.2512 | 97.5047 | 0.27005
28.5 | 0 | 0 | -2.2512 | 96.5253 | 0.27012
28.51 | 0 | 0 | -2.2506 | 95.5646 | 0.27001
28.52 | 0 | 0 | -2.2511 | 94.5808 | 0.27012
28.53 | 0 | 0 | -2.2516 | 93.6231 | 0.26998
28.54 | 0 | 0 | -2.2581 | 92.6454 | 0.27004
28.55 | 0 | 0 | -2.2546 | 91.6593 | 0.27017
28.56 | 0 | 0 | -2.2534 | 90.6803 | 0.27023
28.57 | 0 | 0 | -2.2561 | 89.7088 | 0.27022
28.58 | 0 | 0 | -2.257 | 88.7545 | 0.27004
28.59 | 0 | 0 | -2.2561 | 87.7719 | 0.27014
28.6 | 0 | 0 | -2.257 | 86.771 | 0.27041
28.61 | 0 | 0 | -2.2558 | 85.8418 | 0.27
28.62 | 0 | 0 | -2.2567 | 84.8901 | 0.26981
28.63 | 0 | 0 | -2.2573 | 83.8963 | 0.27002
28.64 | 0 | 0 | -2.2565 | 82.9051 | 0.27019
28.65 | 0 | 0 | -2.2565 | 81.9442 | 0.27009
28.66 | 0 | 0 | -2.2569 | 80.9692 | 0.27011
28.67 | 0 | 0 | -2.2547 | 80.0134 | 0.26996
28.68 | 0 | 0 | -2.255 | 79.0149 | 0.2702
28.69 | 0 | 0 | -2.2561 | 78.0449 | 0.27018
28.7 | 0 | 0 | -2.2558 | 77.096 | 0.26996
28.71 | 0 | 0 | -2.2606 | 76.1164 | 0.27003
28.72 | 0 | 0 | -2.2573 | 75.1393 | 0.27008
28.73 | 0 | 0 | -2.2572 | 74.1605 | 0.27014
28.74 | 0 | 0 | -2.255 | 73.1823 | 0.27019
28.75 | 0 | 0 | -2.2552 | 72.1985 | 0.2703
28.76 | 0 | 0 | -2.2604 | 71.2427 | 0.27014
28.77 | 0 | 0 | -2.2617 | 70.2687 | 0.27015
28.78 | 0 | 0 | -2.2634 | 69.3162 | 0.26996
28.79 | 0 | 0 | -2.2601 | 68.2945 | 0.27043
28.8 | 0 | 0 | -2.2591 | 67.3547 | 0.27011
28.81 | 0 | 0 | -2.261 | 66.3687 | 0.27024
28.82 | 0 | 0 | -2.2596 | 65.4185 | 0.27003
28.83 | 0 | 0 | -2.259 | 64.4581 | 0.26992
28.84 | 0 | 0 | -2.2591 | 63.4841 | 0.26994
28.85 | 0 | 0 | -2.2574 | 62.5147 | 0.26992
28.86 | 0 | 0 | -2.2601 | 61.5586 | 0.26978
28.87 | 0 | 0 | -2.2573 | 60.5381 | 0.27023
28.88 | 0 | 0 | -2.258 | 59.565 | 0.27024
28.89 | 0 | 0 | -2.2601 | 58.5952 | 0.27021
28.9 | 0 | 0 | -2.2591 | 57.6175 | 0.27025
28.91 | 0 | 0 | -2.2605 | 56.6675 | 0.27004
28.92 | 0 | 0 | -2.2585 | 55.6732 | 0.27025
28.93 | 0 | 0 | -2.2592 | 54.7299 | 0.26998
28.94 | 0 | 0 | -2.2603 | 53.7526 | 0.27003
28.95 | 0 | 0 | -2.26 | 52.7566 | 0.27025
28.96 | 0 | 0 | -2.2576 | 51.7903 | 0.27019
28.97 | 0 | 0 | -2.2632 | 50.8037 | 0.27032
28.98 | 0 | 0 | -2.262 | 49.8189 | 0.27042
28.99 | 0 | 0 | -2.2588 | 48.8607 | 0.27028
29 | 0 | 0 | -2.2644 | 47.8916 | 0.27025
29.01 | 0 | 0 | -2.2612 | 46.9333 | 0.27011
29.02 | 0 | 0 | -2.2633 | 45.9336 | 0.27036
29.03 | 0 | 0 | -2.2656 | 44.9699 | 0.27027
29.04 | 0 | 0 | -2.2648 | 43.9827 | 0.27041
29.05 | 0 | 0 | -2.2649 | 43.029 | 0.27022
29.06 | 0 | 0 | -2.2642 | 42.0239 | 0.27052
29.07 | 0 | 0 | -2.2635 | 41.0799 | 0.27025
29.08 | 0 | 0 | -2.263 | 40.0908 | 0.2704
29.09 | 0 | 0 | -2.2628 | 39.1181 | 0.27039
29.1 | 0 | 0 | -2.2624 | 38.1458 | 0.27038
29.11 | 0 | 0 | -2.2633 | 37.165 | 0.27045
29.12 | 0 | 0 | -2.2627 | 36.1837 | 0.27052
29.13 | 0 | 0 | -2.2641 | 35.2131 | 0.27049
29.14 | 0 | 0 | -2.262 | 34.2446 | 0.27044
29.15 | 0 | 0 | -2.2592 | 33.2677 | 0.27047
29.16 | 0 | 0 | -2.2638 | 32.299 | 0.27043
29.17 | 0 | 0 | -2.2666 | 31.338 | 0.27031
29.18 | 0 | 0 | -2.2661 | 30.3322 | 0.27061
29.19 | 0 | 0 | -2.2646 | 29.3867 | 0.27035
29.2 | 0 | 0 | -2.2637 | 28.4029 | 0.27045
29.21 | 0 | 0 | -2.2654 | 27.4199 | 0.27053
29.22 | 0 | 0 | -2.2611 | 26.4514 | 0.27048
29.23 | 0 | 0 | -2.2671 | 25.4555 | 0.27069
29.24 | 0 | 0 | -2.2651 | 24.4844 | 0.27066
29.25 | 0 | 0 | -2.2689 | 23.5053 | 0.2707
29.26 | 0 | 0 | -2.2687 | 22.5302 | 0.27071
29.27 | 0 | 0 | -2.271 | 21.5588 | 0.27068
29.28 | 0 | 0 | -2.267 | 20.6028 | 0.27051
29.29 | 0 | 0 | -2.2688 | 19.6144 | 0.27064
29.3 | 0 | 0 | -2.2672 | 18.6434 | 0.27061
29.31 | 0 | 0 | -2.2698 | 17.6467 | 0.27082
29.32 | 0 | 0 | -2.2666 | 16.7027 | 0.27054
29.33 | 0 | 0 | -2.2678 | 15.7043 | 0.27076
29.34 | 0 | 0 | -2.2676 | 14.7289 | 0.27077
29.35 | 0 | 0 | -2.2706 | 13.7492 | 0.27081
29.36 | 0 | 0 | -2.2677 | 12.8074 | 0.27051
29.37 | 0 | 0 | -2.268 | 11.8042 | 0.27078
29.38 | 0 | 0 | -2.2738 | 10.8526 | 0.27057
29.39 | 0 | 0 | -2.2726 | 9.8612 | 0.27073
29.4 | 0 | 0 | -2.274 | 8.8796 | 0.27079
29.41 | 0 | 0 | -2.2723 | 7.9481 | 0.27039
29.42 | 0 | 0 | -2.2704 | 6.9382 | 0.27073
29.43 | 0 | 0 | -2.2735 | 5.9645 | 0.27072
29.44 | 0 | 0 | -2.2752 | 4.9741 | 0.27087
29.45 | 0 | 0 | -2.2738 | 3.9792 | 0.27105
29.46 | 0 | 0 | -2.2753 | 3.032 | 0.27079
29.47 | 0 | 0 | -2.2748 | 2.0563 | 0.27079
29.48 | 0 | 0 | -2.2756 | 1.0575 | 0.27102
29.49 | 0 | 0 | -2.2746 | 0.082953 | 0.27101
29.5 | 0 | 0 | -2.2781 | -0.8755 | 0.27085
29.51 | 0 | 0 | -2.2769 | -1.8511 | 0.27085
29.52 | 0 | 0 | -2.2732 | -2.8174 | 0.27077
29.53 | 0 | 0 | -2.2767 | -3.7907 | 0.27076
29.54 | 0 | 0 | -2.2783 | -4.7798 | 0.27089
29.55 | 0 | 0 | -2.2791 | -5.7348 | 0.2707
29.56 | 0 | 0 | -2.2808 | -6.7212 | 0.27081
29.57 | 0 | 0 | -2.2773 | -7.7127 | 0.27097
29.58 | 0 | 0 | -2.2805 | -8.7033 | 0.27111
29.59 | 0 | 0 | -2.2772 | -9.6711 | 0.27103
29.6 | 0 | 0 | -2.2808 | -10.6232 | 0.27081
29.61 | 0 | 0 | -2.2789 | -11.6242 | 0.27106
29.62 | 0 | 0 | -2.2837 | -12.5807 | 0.27088
29.63 | 0 | 0 | -2.283 | -13.5543 | 0.27086
29.64 | 0 | 0 | -2.2854 | -14.5217 | 0.27079
29.65 | 0 | 0 | -2.2837 | -15.504 | 0.27086
29.66 | 0 | 0 | -2.2818 | -16.5021 | 0.27108
29.67 | 0 | 0 | -2.283 | -17.4704 | 0.271
29.68 | 0 | 0 | -2.2854 | -18.4255 | 0.27082
29.69 | 0 | 0 | -2.2895 | -19.4152 | 0.27095
29.7 | 0 | 0 | -2.2885 | -20.3737 | 0.2708
29.71 | 0 | 0 | -2.29 | -21.3678 | 0.27098
29.72 | 0 | 0 | -2.2883 | -22.3318 | 0.27087
29.73 | 0 | 0 | -2.2937 | -23.3053 | 0.27085
29.74 | 0 | 0 | -2.2881 | -24.3008 | 0.27104
29.75 | 0 | 0 | -2.2893 | -25.2698 | 0.27098
29.76 | 0 | 0 | -2.2883 | -26.235 | 0.27088
29.77 | 0 | 0 | -2.2928 | -27.2049 | 0.27084
29.78 | 0 | 0 | -2.2914 | -28.1754 | 0.2708
29.79 | 0 | 0 | -2.2949 | -29.1552 | 0.27084
29.8 | 0 | 0 | -2.2935 | -30.1452 | 0.27098
29.81 | 0 | 0 | -2.2949 | -31.1198 | 0.27097
29.82 | 0 | 0 | -2.2963 | -32.1102 | 0.27111
29.83 | 0 | 0 | -2.2971 | -33.0596 | 0.27086
29.84 | 0 | 0 | -2.295 | -34.0573 | 0.27107
29.85 | 0 | 0 | -2.2938 | -34.9898 | 0.27067
29.86 | 0 | 0 | -2.2999 | -35.975 | 0.27077
29.87 | 0 | 0 | -2.2967 | -36.9376 | 0.27066
29.88 | 0 | 0 | -2.2995 | -37.9408 | 0.27093
29.89 | 0 | 0 | -2.3004 | -38.9153 | 0.27092
29.9 | 0 | 0 | -2.3016 | -39.8766 | 0.27079
29.91 | 0 | 0 | -2.3026 | -40.8737 | 0.271
29.92 | 0 | 0 | -2.3034 | -41.8257 | 0.27078
29.93 | 0 | 0 | -2.303 | -42.8459 | 0.2712
29.94 | 0 | 0 | -2.3029 | -43.7902 | 0.2709
29.95 | 0 | 0 | -2.3066 | -44.7884 | 0.27111
29.96 | 0 | 0 | -2.3093 | -45.7215 | 0.27072
29.97 | 0 | 0 | -2.3068 | -46.7337 | 0.27107
29.98 | 0 | 0 | -2.3101 | -47.6768 | 0.27076
29.99 | 0 | 0 | -2.3054 | -48.6265 | 0.27053
30 | 0 | 0 | -2.31 | -49.6065 | 0.27059
30.01 | 0 | 0 | -2.3064 | -50.6051 | 0.27082
30.02 | 0 | 0 | -2.3109 | -51.5956 | 0.27096
30.03 | 0 | 0 | -2.3073 | -52.5597 | 0.27086
30.04 | 0 | 0 | -2.3122 | -53.5259 | 0.27077
30.05 | 0 | 0 | -2.3106 | -54.5212 | 0.27096
30.06 | 0 | 0 | -2.311 | -55.4743 | 0.27076
30.07 | 0 | 0 | -2.3124 | -56.4447 | 0.27072
30.08 | 0 | 0 | -2.3123 | -57.4015 | 0.27055
30.09 | 0 | 0 | -2.3173 | -58.3981 | 0.27076
30.1 | 0 | 0 | -2.3166 | -59.3441 | 0.2705
30.11 | 0 | 0 | -2.3141 | -60.3571 | 0.27086
30.12 | 0 | 0 | -2.3184 | -61.3223 | 0.27077
30.13 | 0 | 0 | -2.319 | -62.2588 | 0.27041
30.14 | 0 | 0 | -2.3161 | -63.2669 | 0.27074
30.15 | 0 | 0 | -2.318 | -64.2414 | 0.27073
30.16 | 0 | 0 | -2.3206 | -65.1954 | 0.27054
30.17 | 0 | 0 | -2.3222 | -66.1872 | 0.27071
30.18 | 0 | 0 | -2.3205 | -67.1447 | 0.27055
30.19 | 0 | 0 | -2.3216 | -68.1364 | 0.27071
30.2 | 0 | 0 | -2.3252 | -69.0966 | 0.27058
30.21 | 0 | 0 | -2.322 | -70.0697 | 0.27057
30.22 | 0 | 0 | -2.3241 | -71.0363 | 0.2705
30.23 | 0 | 0 | -2.3231 | -71.987 | 0.27029
30.24 | 0 | 0 | -2.3288 | -72.9644 | 0.27033
30.25 | 0 | 0 | -2.3192 | -73.9852 | 0.27077
30.26 | 0 | 0 | -2.3239 | -74.9451 | 0.27064
30.27 | 0 | 0 | -2.323 | -75.8976 | 0.27043
30.28 | 0 | 0 | -2.327 | -76.87 | 0.27042
30.29 | 0 | 0 | -2.3242 | -77.8473 | 0.27046
30.3 | 0 | 0 | -2.3289 | -78.8196 | 0.27045
30.31 | 0 | 0 | -2.3252 | -79.766 | 0.2702
30.32 | 0 | 0 | -2.3294 | -80.779 | 0.27057
30.33 | 0 | 0 | -2.3243 | -81.7382 | 0.27043
30.34 | 0 | 0 | -2.3298 | -82.7077 | 0.27039
30.35 | 0 | 0 | -2.3297 | -83.6697 | 0.27029
30.36 | 0 | 0 | -2.3279 | -84.624 | 0.27011
30.37 | 0 | 0 | -2.3278 | -85.6388 | 0.27051
30.38 | 0 | 0 | -2.3301 | -86.5966 | 0.27036
30.39 | 0 | 0 | -2.3328 | -87.572 | 0.27038
30.4 | 0 | 0 | -2.3353 | -88.535 | 0.27028
30.41 | 0 | 0 | -2.3299 | -89.5001 | 0.27021
30.42 | 0 | 0 | -2.3355 | -90.504 | 0.2705
30.43 | 0 | 0 | -2.3337 | -91.4452 | 0.2702
30.44 | 0 | 0 | -2.3352 | -92.418 | 0.2702
30.45 | 0 | 0 | -2.3369 | -93.4097 | 0.27037
30.46 | 0 | 0 | -2.3374 | -94.3584 | 0.27015
30.47 | 0 | 0 | -2.3362 | -95.3471 | 0.2703
30.48 | 0 | 0 | -2.3356 | -96.3307 | 0.27039
30.49 | 0 | 0 | -2.3313 | -97.2995 | 0.27035
30.5 | 0 | 0 | -2.3362 | -98.2838 | 0.27046
30.51 | 0 | 0 | -2.3359 | -99.2319 | 0.27022
30.52 | 0 | 0 | -2.3383 | -100.2349 | 0.2705
30.53 | 0 | 0 | -2.3374 | -101.1645 | 0.27009
30.54 | 0 | 0 | -2.3369 | -102.1456 | 0.27017
30.55 | 0 | 0 | -2.3338 | -103.1116 | 0.27011
30.56 | 0 | 0 | -2.3416 | -104.0497 | 0.26979
30.57 | 0 | 0 | -2.3398 | -105.058 | 0.27014
30.58 | 0 | 0 | -2.3388 | -106.0374 | 0.2702
30.59 | 0 | 0 | -2.3423 | -107.0121 | 0.27022
30.6 | 0 | 0 | -2.3392 | -107.972 | 0.2701
30.61 | 0 | 0 | -2.3394 | -108.9611 | 0.27026
30.62 | 0 | 0 | -2.3421 | -109.916 | 0.27009
30.63 | 0 | 0 | -2.3411 | -110.9014 | 0.27021
30.64 | 0 | 0 | -2.3462 | -111.8743 | 0.27021
30.65 | 0 | 0 | -2.3426 | -112.8548 | 0.27028
30.66 | 0 | 0 | -2.341 | -113.8086 | 0.27011
30.67 | 0 | 0 | -2.3425 | -114.7809 | 0.2701
30.68 | 0 | 0 | -2.3445 | -115.7563 | 0.27013
30.69 | 0 | 0 | -2.3432 | -116.7448 | 0.27028
30.7 | 0 | 0 | -2.3464 | -117.6984 | 0.2701
30.71 | 0 | 0 | -2.3441 | -118.6613 | 0.27002
30.72 | 0 | 0 | -2.3441 | -119.6399 | 0.27008
30.73 | 0 | 0 | -2.3413 | -120.6193 | 0.27014
30.74 | 0 | 0 | -2.3447 | -121.5882 | 0.27011
30.75 | 0 | 0 | -2.344 | -122.5748 | 0.27024
30.76 | 0 | 0 | -2.3443 | -123.5417 | 0.27019
30.77 | 0 | 0 | -2.3454 | -124.4847 | 0.26991
30.78 | 0 | 0 | -2.3449 | -125.4737 | 0.27007
30.79 | 0 | 0 | -2.3453 | -126.4375 | 0.26999
30.8 | 0 | 0 | -2.3455 | -127.4197 | 0.27009
30.81 | 0 | 0 | -2.3453 | -128.3947 | 0.27011
30.82 | 0 | 0 | -2.3442 | -129.3718 | 0.27016
30.83 | 0 | 0 | -2.3455 | -130.3478 | 0.27019
30.84 | 0 | 0 | -2.3462 | -131.3197 | 0.27018
30.85 | 0 | 0 | -2.3447 | -132.2924 | 0.27018
30.86 | 0 | 0 | -2.3471 | -133.2702 | 0.27023
30.87 | 0 | 0 | -2.3479 | -134.2515 | 0.27031
30.88 | 0 | 0 | -2.3527 | -135.2008 | 0.27009
30.89 | 0 | 0 | -2.3492 | -136.163 | 0.27
30.9 | 0 | 0 | -2.3468 | -137.1419 | 0.27006
30.91 | 0 | 0 | -2.3466 | -138.119 | 0.27011
30.92 | 0 | 0 | -2.3522 | -139.0808 | 0.27001
30.93 | 0 | 0 | -2.3496 | -140.0429 | 0.26992
30.94 | 0 | 0 | -2.3496 | -141.0276 | 0.27004
30.95 | 0 | 0 | -2.3484 | -141.9935 | 0.26998
30.96 | 0 | 0 | -2.3454 | -142.9926 | 0.27023
30.97 | 0 | 0 | -2.3477 | -143.944 | 0.27003
30.98 | 0 | 0 | -2.3483 | -144.9464 | 0.27031
30.99 | 0 | 0 | -2.3509 | -145.8755 | 0.26991
31 | 0 | 0 | -2.349 | -146.8532 | 0.26996
31.01 | 0 | 0 | -2.3499 | -147.845 | 0.27015
31.02 | 0 | 0 | -2.35 | -148.7981 | 0.26997
31.03 | 0 | 0 | -2.3488 | -149.7854 | 0.27011
31.04 | 0 | 0 | -2.3524 | -150.7778 | 0.2703
31.05 | 0 | 0 | -2.3553 | -151.7413 | 0.27021
31.06 | 0 | 0 | -2.3512 | -152.7485 | 0.27053
31.07 | 0 | 0 | -2.351 | -153.6999 | 0.27032
31.08 | 0 | 0 | -2.3494 | -154.6618 | 0.27021
31.09 | 0 | 0 | -2.353 | -155.6333 | 0.2702
31.1 | 0 | 0 | -2.353 | -156.6043 | 0.27019
31.11 | 0 | 0 | -2.356 | -157.5873 | 0.27028
31.12 | 0 | 0 | -2.3506 | -158.5604 | 0.27028
31.13 | 0 | 0 | -2.3518 | -159.5068 | 0.27004
31.14 | 0 | 0 | -2.3522 | -160.5112 | 0.27034
31.15 | 0 | 0 | -2.3532 | -161.4622 | 0.27013
31.16 | 0 | 0 | -2.3559 | -162.4325 | 0.27011
31.17 | 0 | 0 | -2.3533 | -163.4333 | 0.27037
31.18 | 0 | 0 | -2.3528 | -164.402 | 0.27033
31.19 | 0 | 0 | -2.3519 | -165.3929 | 0.2705
31.2 | 0 | 0 | -2.3525 | -166.3361 | 0.27021
31.21 | 0 | 0 | -2.3497 | -167.3124 | 0.27025
31.22 | 0 | 0 | -2.3529 | -168.2898 | 0.27029
31.23 | 0 | 0 | -2.3536 | -169.2446 | 0.27012
31.24 | 0 | 0 | -2.3545 | -170.2517 | 0.27044
31.25 | 0 | 0 | -2.3563 | -171.1965 | 0.27018
31.26 | 0 | 0 | -2.3558 | -172.1919 | 0.27039
31.27 | 0 | 0 | -2.3553 | -173.164 | 0.27037
31.28 | 0 | 0 | -2.3546 | -174.1278 | 0.27029
31.29 | 0 | 0 | -2.3547 | -175.1166 | 0.27043
31.3 | 0 | 0 | -2.3568 | -176.0928 | 0.27046
31.31 | 0 | 0 | -2.3577 | -177.058 | 0.27038
31.32 | 0 | 0 | -2.357 | -178.0675 | 0.27071
31.33 | 0 | 0 | -2.358 | -179.0089 | 0.27041
31.34 | 0 | 0 | -2.3619 | 179.9936 | 0.27064
31.35 | 0 | 0 | -2.3552 | 179.0543 | 0.27031
31.36 | 0 | 0 | -2.3574 | 178.0693 | 0.27042
31.37 | 0 | 0 | -2.3621 | 177.0844 | 0.27053
31.38 | 0 | 0 | -2.3611 | 176.131 | 0.27034
31.39 | 0 | 0 | -2.359 | 175.1438 | 0.27047
31.4 | 0 | 0 | -2.3603 | 174.1546 | 0.27061
31.41 | 0 | 0 | -2.358 | 173.1943 | 0.27048
31.42 | 0 | 0 | -2.3557 | 172.2273 | 0.27042
31.43 | 0 | 0 | -2.3609 | 171.244 | 0.27051
31.44 | 0 | 0 | -2.3601 | 170.2662 | 0.27055
31.45 | 0 | 0 | -2.3627 | 169.2908 | 0.27056
31.46 | 0 | 0 | -2.3639 | 168.3101 | 0.27063
31.47 | 0 | 0 | -2.361 | 167.3573 | 0.27043
31.48 | 0 | 0 | -2.3638 | 166.3677 | 0.27058
31.49 | 0 | 0 | -2.3635 | 165.3819 | 0.27068
31.5 | 0 | 0 | -2.364 | 164.4108 | 0.27065
31.51 | 0 | 0 | -2.3644 | 163.4047 | 0.27095
31.52 | 0 | 0 | -2.3643 | 162.4596 | 0.27067
31.53 | 0 | 0 | -2.3673 | 161.4971 | 0.27056
31.54 | 0 | 0 | -2.3649 | 160.5199 | 0.27059
31.55 | 0 | 0 | -2.3664 | 159.539 | 0.27065
31.56 | 0 | 0 | -2.3667 | 158.5636 | 0.27066
31.57 | 0 | 0 | -2.3644 | 157.565 | 0.27088
31.58 | 0 | 0 | -2.3676 | 156.6384 | 0.27043
31.59 | 0 | 0 | -2.3698 | 155.6381 | 0.27068
31.6 | 0 | 0 | -2.3695 | 154.673 | 0.2706
31.61 | 0 | 0 | -2.3697 | 153.6972 | 0.27061
31.62 | 0 | 0 | -2.3689 | 152.719 | 0.27065
31.63 | 0 | 0 | -2.3725 | 151.7521 | 0.27058
31.64 | 0 | 0 | -2.3729 | 150.7682 | 0.27067
31.65 | 0 | 0 | -2.3692 | 149.7937 | 0.27067
31.66 | 0 | 0 | -2.371 | 148.8104 | 0.27076
31.67 | 0 | 0 | -2.3674 | 147.8365 | 0.27075
31.68 | 0 | 0 | -2.3702 | 146.8607 | 0.27076
31.69 | 0 | 0 | -2.3714 | 145.8936 | 0.27069
31.7 | 0 | 0 | -2.3756 | 144.924 | 0.27064
31.71 | 0 | 0 | -2.3719 | 143.9541 | 0.2706
31.72 | 0 | 0 | -2.3702 | 142.9552 | 0.27083
31.73 | 0 | 0 | -2.3759 | 141.9705 | 0.27092
31.74 | 0 | 0 | -2.3733 | 141.0268 | 0.27063
31.75 | 0 | 0 | -2.3771 | 140.0679 | 0.27049
31.76 | 0 | 0 | -2.3757 | 139.0491 | 0.27091
31.77 | 0 | 0 | -2.3804 | 138.0957 | 0.2707
31.78 | 0 | 0 | -2.3756 | 137.1111 | 0.2708
31.79 | 0 | 0 | -2.3802 | 136.1534 | 0.27064
31.8 | 0 | 0 | -2.3787 | 135.1664 | 0.27076
31.81 | 0 | 0 | -2.38 | 134.1897 | 0.27077
31.82 | 0 | 0 | -2.3827 | 133.227 | 0.27066
31.83 | 0 | 0 | -2.3817 | 132.2289 | 0.27088
31.84 | 0 | 0 | -2.3833 | 131.2792 | 0.27065
31.85 | 0 | 0 | -2.3808 | 130.2867 | 0.27081
31.86 | 0 | 0 | -2.3825 | 129.3253 | 0.27069
31.87 | 0 | 0 | -2.3812 | 128.3356 | 0.27083
31.88 | 0 | 0 | -2.3826 | 127.3555 | 0.27088
31.89 | 0 | 0 | -2.3833 | 126.374 | 0.27094
31.9 | 0 | 0 | -2.3827 | 125.4279 | 0.27067
31.91 | 0 | 0 | -2.3865 | 124.4572 | 0.27063
31.92 | 0 | 0 | -2.3837 | 123.4879 | 0.27059
31.93 | 0 | 0 | -2.3868 | 122.5042 | 0.27068
31.94 | 0 | 0 | -2.3879 | 121.5235 | 0.27074
31.95 | 0 | 0 | -2.3877 | 120.5393 | 0.27082
31.96 | 0 | 0 | -2.3897 | 119.5423 | 0.27103
31.97 | 0 | 0 | -2.3877 | 118.581 | 0.27089
31.98 | 0 | 0 | -2.3895 | 117.6107 | 0.27085
31.99 | 0 | 0 | -2.3876 | 116.6389 | 0.27082
32 | 0 | 0 | -2.3879 | 115.6564 | 0.27089
32.01 | 0 | 0 | -2.3892 | 114.7002 | 0.27071
32.02 | 0 | 0 | -2.3908 | 113.7152 | 0.27081
32.03 | 0 | 0 | -2.3898 | 112.7406 | 0.27081
32.04 | 0 | 0 | -2.3946 | 111.7783 | 0.27069
32.05 | 0 | 0 | -2.3961 | 110.801 | 0.27072
32.06 | 0 | 0 | -2.392 | 109.8161 | 0.27081
32.07 | 0 | 0 | -2.3926 | 108.8619 | 0.27062
32.08 | 0 | 0 | -2.3938 | 107.8798 | 0.2707
32.09 | 0 | 0 | -2.3938 | 106.9023 | 0.27072
32.1 | 0 | 0 | -2.3946 | 105.8904 | 0.27107
32.11 | 0 | 0 | -2.3954 | 104.9256 | 0.27097
32.12 | 0 | 0 | -2.3951 | 103.953 | 0.27094
32.13 | 0 | 0 | -2.3946 | 102.9718 | 0.27099
32.14 | 0 | 0 | -2.3969 | 102.0358 | 0.27063
32.15 | 0 | 0 | -2.395 | 101.0628 | 0.27062
32.16 | 0 | 0 | -2.3981 | 100.0892 | 0.27061
32.17 | 0 | 0 | -2.4006 | 99.1149 | 0.27061
32.18 | 0 | 0 | -2.3985 | 98.1381 | 0.27064
32.19 | 0 | 0 | -2.4025 | 97.1398 | 0.27086
32.2 | 0 | 0 | -2.399 | 96.174 | 0.27077
32.21 | 0 | 0 | -2.4032 | 95.197 | 0.27079
32.22 | 0 | 0 | -2.3993 | 94.2187 | 0.27083
32.23 | 0 | 0 | -2.4015 | 93.2677 | 0.2706
32.24 | 0 | 0 | -2.4038 | 92.2862 | 0.27067
32.25 | 0 | 0 | -2.4029 | 91.3211 | 0.27059
32.26 | 0 | 0 | -2.4033 | 90.3382 | 0.27067
32.27 | 0 | 0 | -2.4066 | 89.363 | 0.27068
32.28 | 0 | 0 | -2.4044 | 88.386 | 0.2707
32.29 | 0 | 0 | -2.4084 | 87.4325 | 0.2705
32.3 | 0 | 0 | -2.4035 | 86.4338 | 0.27074
32.31 | 0 | 0 | -2.4043 | 85.4473 | 0.27085
32.32 | 0 | 0 | -2.409 | 84.495 | 0.27064
32.33 | 0 | 0 | -2.4072 | 83.5026 | 0.2708
32.34 | 0 | 0 | -2.4057 | 82.5451 | 0.27064
32.35 | 0 | 0 | -2.4098 | 81.5455 | 0.27088
32.36 | 0 | 0 | -2.4086 | 80.6101 | 0.27051
32.37 | 0 | 0 | -2.408 | 79.6397 | 0.27048
32.38 | 0 | 0 | -2.4103 | 78.6551 | 0.27058
32.39 | 0 | 0 | -2.4069 | 77.6887 | 0.27051
32.4 | 0 | 0 | -2.4103 | 76.6946 | 0.2707
32.41 | 0 | 0 | -2.4124 | 75.7263 | 0.27064
32.42 | 0 | 0 | -2.4088 | 74.7415 | 0.27074
32.43 | 0 | 0 | -2.4117 | 73.7619 | 0.27078
32.44 | 0 | 0 | -2.4107 | 72.785 | 0.2708
32.45 | 0 | 0 | -2.4119 | 71.8032 | 0.27087
32.46 | 0 | 0 | -2.4095 | 70.8649 | 0.27053
32.47 | 0 | 0 | -2.4109 | 69.8706 | 0.27072
32.48 | 0 | 0 | -2.4086 | 68.9279 | 0.27042
32.49 | 0 | 0 | -2.4127 | 67.9286 | 0.27066
32.5 | 0 | 0 | -2.4141 | 66.9639 | 0.27057
32.51 | 0 | 0 | -2.414 | 65.9801 | 0.27066
32.52 | 0 | 0 | -2.4133 | 65.0007 | 0.27071
32.53 | 0 | 0 | -2.416 | 64.0333 | 0.27064
32.54 | 0 | 0 | -2.4159 | 63.0484 | 0.27074
32.55 | 0 | 0 | -2.4168 | 62.1192 | 0.27032
32.56 | 0 | 0 | -2.421 | 61.0997 | 0.27075
32.57 | 0 | 0 | -2.4157 | 60.1348 | 0.27066
32.58 | 0 | 0 | -2.4148 | 59.1751 | 0.27052
32.59 | 0 | 0 | -2.4144 | 58.1788 | 0.27073
32.6 | 0 | 0 | -2.4173 | 57.2356 | 0.27044
32.61 | 0 | 0 | -2.4211 | 56.2344 | 0.2707
32.62 | 0 | 0 | -2.4202 | 55.2758 | 0.27055
32.63 | 0 | 0 | -2.4182 | 54.2965 | 0.2706
32.64 | 0 | 0 | -2.421 | 53.3087 | 0.27072
32.65 | 0 | 0 | -2.4224 | 52.3381 | 0.27069
32.66 | 0 | 0 | -2.4203 | 51.3415 | 0.27089
32.67 | 0 | 0 | -2.4174 | 50.3946 | 0.27063
32.68 | 0 | 0 | -2.4209 | 49.416 | 0.27067
32.69 | 0 | 0 | -2.4242 | 48.4443 | 0.27065
32.7 | 0 | 0 | -2.4199 | 47.4811 | 0.27054
32.71 | 0 | 0 | -2.4198 | 46.5076 | 0.27054
32.72 | 0 | 0 | -2.4239 | 45.5529 | 0.27036
32.73 | 0 | 0 | -2.4213 | 44.554 | 0.2706
32.74 | 0 | 0 | -2.4233 | 43.56 | 0.27078
32.75 | 0 | 0 | -2.4218 | 42.5933 | 0.27071
32.76 | 0 | 0 | -2.4257 | 41.6351 | 0.27056
32.77 | 0 | 0 | -2.4237 | 40.6691 | 0.27048
32.78 | 0 | 0 | -2.427 | 39.6688 | 0.27073
32.79 | 0 | 0 | -2.4264 | 38.6959 | 0.27071
32.8 | 0 | 0 | -2.4271 | 37.7481 | 0.27047
32.81 | 0 | 0 | -2.4236 | 36.7336 | 0.27085
32.82 | 0 | 0 | -2.4285 | 35.7767 | 0.27068
32.83 | 0 | 0 | -2.4281 | 34.7895 | 0.2708
32.84 | 0 | 0 | -2.4273 | 33.8255 | 0.2707
32.85 | 0 | 0 | -2.4301 | 32.8514 | 0.27069
32.86 | 0 | 0 | -2.4293 | 31.8863 | 0.2706
32.87 | 0 | 0 | -2.428 | 30.9051 | 0.27067
32.88 | 0 | 0 | -2.4282 | 29.9243 | 0.27073
32.89 | 0 | 0 | -2.4343 | 28.9462 | 0.27076
32.9 | 0 | 0 | -2.4288 | 27.9782 | 0.2707
32.91 | 0 | 0 | -2.4324 | 26.9821 | 0.2709
32.92 | 0 | 0 | -2.4317 | 26.0242 | 0.27074
32.93 | 0 | 0 | -2.431 | 25.043 | 0.2708
32.94 | 0 | 0 | -2.4318 | 24.0766 | 0.27072
32.95 | 0 | 0 | -2.4318 | 23.1202 | 0.27055
32.96 | 0 | 0 | -2.4336 | 22.1317 | 0.27069
32.97 | 0 | 0 | -2.4326 | 21.1619 | 0.27065
32.98 | 0 | 0 | -2.4341 | 20.1915 | 0.27061
32.99 | 0 | 0 | -2.4359 | 19.2048 | 0.27072
33 | 0 | 0 | -2.4353 | 18.2403 | 0.27063
33.01 | 0 | 0 | -2.4344 | 17.2303 | 0.27096
33.02 | 0 | 0 | -2.4355 | 16.256 | 0.27095
33.03 | 0 | 0 | -2.4401 | 15.2899 | 0.27087
33.04 | 0 | 0 | -2.4379 | 14.3322 | 0.2707
33.05 | 0 | 0 | -2.438 | 13.3375 | 0.27089
33.06 | 0 | 0 | -2.4412 | 12.3982 | 0.27056
33.07 | 0 | 0 | -2.4399 | 11.3835 | 0.27094
33.08 | 0 | 0 | -2.4402 | 10.4477 | 0.27057
33.09 | 0 | 0 | -2.4388 | 9.453 | 0.27076
33.1 | 0 | 0 | -2.4397 | 8.4909 | 0.27065
33.11 | 0 | 0 | -2.4418 | 7.4753 | 0.27103
33.12 | 0 | 0 | -2.4434 | 6.5174 | 0.27086
33.13 | 0 | 0 | -2.4396 | 5.5502 | 0.27079
33.14 | 0 | 0 | -2.4434 | 4.5797 | 0.27075
33.15 | 0 | 0 | -2.4423 | 3.6013 | 0.27078
33.16 | 0 | 0 | -2.447 | 2.6204 | 0.27084
33.17 | 0 | 0 | -2.4406 | 1.6394 | 0.2709
33.18 | 0 | 0 | -2.4435 | 0.71191 | 0.27046
33.19 | 0 | 0 | -2.4494 | -0.27744 | 0.2706
33.2 | 0 | 0 | -2.4461 | -1.2597 | 0.27068
33.21 | 0 | 0 | -2.4473 | -2.2253 | 0.27059
33.22 | 0 | 0 | -2.4487 | -3.2142 | 0.27073
33.23 | 0 | 0 | -2.4465 | -4.1912 | 0.27075
33.24 | 0 | 0 | -2.4483 | -5.1576 | 0.27068
33.25 | 0 | 0 | -2.453 | -6.1557 | 0.2709
33.26 | 0 | 0 | -2.4495 | -7.1072 | 0.27068
33.27 | 0 | 0 | -2.4526 | -8.0986 | 0.27083
33.28 | 0 | 0 | -2.455 | -9.0707 | 0.27081
33.29 | 0 | 0 | -2.453 | -10.0637 | 0.27098
33.3 | 0 | 0 | -2.4572 | -11.0123 | 0.27073
33.31 | 0 | 0 | -2.4568 | -11.9506 | 0.27039
33.32 | 0 | 0 | -2.457 | -12.9648 | 0.27077
33.33 | 0 | 0 | -2.4558 | -13.9296 | 0.27068
33.34 | 0 | 0 | -2.4546 | -14.9164 | 0.27079
33.35 | 0 | 0 | -2.4586 | -15.8864 | 0.27075
33.36 | 0 | 0 | -2.4529 | -16.8758 | 0.27088
33.37 | 0 | 0 | -2.4615 | -17.8088 | 0.27049
33.38 | 0 | 0 | -2.458 | -18.7909 | 0.27057
33.39 | 0 | 0 | -2.4604 | -19.7702 | 0.27062
33.4 | 0 | 0 | -2.4616 | -20.7684 | 0.27084
33.41 | 0 | 0 | -2.4618 | -21.7192 | 0.27062
33.42 | 0 | 0 | -2.4619 | -22.7151 | 0.27082
33.43 | 0 | 0 | -2.4599 | -23.5882 | 0.26988
33.44 | 0 | 0 | -2.4607 | -24.6542 | 0.27075
33.45 | 0 | 0 | -2.4664 | -25.629 | 0.27075
33.46 | 0 | 0 | -2.4645 | -26.6078 | 0.27079
33.47 | 0 | 0 | -2.4668 | -27.5762 | 0.27073
33.48 | 0 | 0 | -2.4653 | -28.5537 | 0.27076
33.49 | 0 | 0 | -2.4672 | -29.5266 | 0.27074
33.5 | 0 | 0 | -2.4687 | -30.5267 | 0.27098
33.51 | 0 | 0 | -2.4717 | -31.4723 | 0.2707
33.52 | 0 | 0 | -2.4717 | -32.4305 | 0.27055
33.53 | 0 | 0 | -2.4693 | -33.3917 | 0.27043
33.54 | 0 | 0 | -2.4728 | -34.3631 | 0.27041
33.55 | 0 | 0 | -2.4768 | -35.3703 | 0.27072
33.56 | 0 | 0 | -2.474 | -36.3391 | 0.27067
33.57 | 0 | 0 | -2.4739 | -37.2894 | 0.27045
33.58 | 0 | 0 | -2.4754 | -38.2685 | 0.2705
33.59 | 0 | 0 | -2.4772 | -39.2533 | 0.2706
33.6 | 0 | 0 | -2.48 | -40.2262 | 0.27059
33.61 | 0 | 0 | -2.4739 | -41.1978 | 0.27057
33.62 | 0 | 0 | -2.4751 | -42.1947 | 0.27078
33.63 | 0 | 0 | -2.4783 | -43.142 | 0.27052
33.64 | 0 | 0 | -2.4772 | -44.1186 | 0.27055
33.65 | 0 | 0 | -2.4796 | -45.0705 | 0.27035
33.66 | 0 | 0 | -2.4803 | -46.0522 | 0.27042
33.67 | 0 | 0 | -2.4843 | -47.0639 | 0.27078
33.68 | 0 | 0 | -2.4827 | -48.0025 | 0.27044
33.69 | 0 | 0 | -2.4822 | -48.9805 | 0.27048
33.7 | 0 | 0 | -2.4798 | -49.957 | 0.27051
33.71 | 0 | 0 | -2.4839 | -50.9486 | 0.27067
33.72 | 0 | 0 | -2.486 | -51.9053 | 0.27051
33.73 | 0 | 0 | -2.4858 | -52.8754 | 0.27048
33.74 | 0 | 0 | -2.486 | -53.8498 | 0.27048
33.75 | 0 | 0 | -2.4887 | -54.8292 | 0.27054
33.76 | 0 | 0 | -2.4874 | -55.7818 | 0.27034
33.77 | 0 | 0 | -2.4883 | -56.7553 | 0.27034
33.78 | 0 | 0 | -2.4872 | -57.7338 | 0.27039
33.79 | 0 | 0 | -2.4899 | -58.7254 | 0.27056
33.8 | 0 | 0 | -2.4917 | -59.6811 | 0.27039
33.81 | 0 | 0 | -2.4903 | -60.6486 | 0.27034
33.82 | 0 | 0 | -2.494 | -61.6495 | 0.27059
33.83 | 0 | 0 | -2.4932 | -62.6196 | 0.27055
33.84 | 0 | 0 | -2.4959 | -63.5712 | 0.27035
33.85 | 0 | 0 | -2.4923 | -64.5402 | 0.27031
33.86 | 0 | 0 | -2.4958 | -65.5014 | 0.2702
33.87 | 0 | 0 | -2.4922 | -66.4825 | 0.27028
33.88 | 0 | 0 | -2.4979 | -67.4541 | 0.27026
33.89 | 0 | 0 | -2.4989 | -68.4381 | 0.27037
33.9 | 0 | 0 | -2.4992 | -69.4037 | 0.2703
33.91 | 0 | 0 | -2.5004 | -70.3749 | 0.27028
33.92 | 0 | 0 | -2.501 | -71.352 | 0.27032
33.93 | 0 | 0 | -2.4983 | -72.3175 | 0.27025
33.94 | 0 | 0 | -2.5008 | -73.2951 | 0.27029
33.95 | 0 | 0 | -2.502 | -74.2822 | 0.27042
33.96 | 0 | 0 | -2.502 | -75.2296 | 0.27018
33.97 | 0 | 0 | -2.5028 | -76.1912 | 0.27008
33.98 | 0 | 0 | -2.5031 | -77.1768 | 0.2702
33.99 | 0 | 0 | -2.5005 | -78.1168 | 0.2699
34 | 0 | 0 | -2.5057 | -79.0969 | 0.26998
34.01 | 0 | 0 | -2.5 | -80.0865 | 0.27014
34.02 | 0 | 0 | -2.5099 | -81.0452 | 0.27001
34.03 | 0 | 0 | -2.506 | -82.0501 | 0.27032
34.04 | 0 | 0 | -2.5057 | -82.987 | 0.26998
34.05 | 0 | 0 | -2.5064 | -83.9644 | 0.27003
34.06 | 0 | 0 | -2.5089 | -84.9564 | 0.27022
34.07 | 0 | 0 | -2.5061 | -85.9322 | 0.27025
34.08 | 0 | 0 | -2.5056 | -86.8934 | 0.27014
34.09 | 0 | 0 | -2.506 | -87.8665 | 0.27014
34.1 | 0 | 0 | -2.5067 | -88.8181 | 0.26995
34.11 | 0 | 0 | -2.508 | -89.7987 | 0.27003
34.12 | 0 | 0 | -2.5081 | -90.7827 | 0.27014
34.13 | 0 | 0 | -2.5081 | -91.7533 | 0.27013
34.14 | 0 | 0 | -2.5111 | -92.7169 | 0.27004
34.15 | 0 | 0 | -2.5084 | -93.6865 | 0.27002
34.16 | 0 | 0 | -2.5108 | -94.6831 | 0.27025
34.17 | 0 | 0 | -2.5114 | -95.6561 | 0.27025
34.18 | 0 | 0 | -2.5103 | -96.5995 | 0.26998
34.19 | 0 | 0 | -2.5122 | -97.5967 | 0.27021
34.2 | 0 | 0 | -2.5094 | -98.5476 | 0.27001
34.21 | 0 | 0 | -2.5096 | -99.5352 | 0.27015
34.22 | 0 | 0 | -2.5086 | -100.4839 | 0.26993
34.23 | 0 | 0 | -2.5142 | -101.4292 | 0.26969
34.24 | 0 | 0 | -2.5126 | -102.4288 | 0.26995
34.25 | 0 | 0 | -2.5161 | -103.3891 | 0.26985
34.26 | 0 | 0 | -2.5159 | -104.3702 | 0.26994
34.27 | 0 | 0 | -2.5117 | -105.3374 | 0.26989
34.28 | 0 | 0 | -2.5124 | -106.317 | 0.26997
34.29 | 0 | 0 | -2.5117 | -107.3024 | 0.27009
34.3 | 0 | 0 | -2.5073 | -108.2608 | 0.26997
34.31 | 0 | 0 | -2.5163 | -109.2366 | 0.27
34.32 | 0 | 0 | -2.5104 | -110.2091 | 0.27001
34.33 | 0 | 0 | -2.5104 | -111.1747 | 0.26995
34.34 | 0 | 0 | -2.5141 | -112.1477 | 0.26996
34.35 | 0 | 0 | -2.5157 | -113.1206 | 0.26997
34.36 | 0 | 0 | -2.5168 | -114.0805 | 0.26986
34.37 | 0 | 0 | -2.512 | -115.0616 | 0.26995
34.38 | 0 | 0 | -2.5151 | -116.0313 | 0.26993
34.39 | 0 | 0 | -2.5167 | -116.9935 | 0.26984
34.4 | 0 | 0 | -2.5163 | -117.9935 | 0.2701
34.41 | 0 | 0 | -2.5176 | -118.96 | 0.27005
34.42 | 0 | 0 | -2.5143 | -119.9109 | 0.26985
34.43 | 0 | 0 | -2.5179 | -120.9158 | 0.27016
34.44 | 0 | 0 | -2.5142 | -121.8723 | 0.27002
34.45 | 0 | 0 | -2.5173 | -122.8308 | 0.26989
34.46 | 0 | 0 | -2.5193 | -123.7949 | 0.26982
34.47 | 0 | 0 | -2.5154 | -124.7645 | 0.2698
34.48 | 0 | 0 | -2.5144 | -125.7535 | 0.26997
34.49 | 0 | 0 | -2.5181 | -126.7155 | 0.26988
34.5 | 0 | 0 | -2.5172 | -127.6855 | 0.26986
34.51 | 0 | 0 | -2.5197 | -128.6643 | 0.26993
34.52 | 0 | 0 | -2.5151 | -129.6482 | 0.27004
34.53 | 0 | 0 | -2.5158 | -130.6193 | 0.27003
34.54 | 0 | 0 | -2.5158 | -131.598 | 0.27009
34.55 | 0 | 0 | -2.5158 | -132.5556 | 0.26996
34.56 | 0 | 0 | -2.513 | -133.5182 | 0.26987
34.57 | 0 | 0 | -2.5159 | -134.5083 | 0.27005
34.58 | 0 | 0 | -2.5169 | -135.4744 | 0.26999
34.59 | 0 | 0 | -2.5184 | -136.4537 | 0.27006
34.6 | 0 | 0 | -2.5206 | -137.3956 | 0.26978
34.61 | 0 | 0 | -2.5179 | -138.3837 | 0.26993
34.62 | 0 | 0 | -2.5181 | -139.376 | 0.27013
34.63 | 0 | 0 | -2.5189 | -140.318 | 0.26984
34.64 | 0 | 0 | -2.5177 | -141.3155 | 0.27009
34.65 | 0 | 0 | -2.5205 | -142.2901 | 0.27011
34.66 | 0 | 0 | -2.5174 | -143.26 | 0.27008
34.67 | 0 | 0 | -2.5202 | -144.223 | 0.27
34.68 | 0 | 0 | -2.5187 | -145.2142 | 0.27018
34.69 | 0 | 0 | -2.5213 | -146.182 | 0.27013
34.7 | 0 | 0 | -2.5217 | -147.1559 | 0.27015
34.71 | 0 | 0 | -2.5214 | -148.1138 | 0.27001
34.72 | 0 | 0 | -2.5183 | -149.1026 | 0.27016
34.73 | 0 | 0 | -2.5201 | -150.083 | 0.27024
34.74 | 0 | 0 | -2.5206 | -151.0615 | 0.27029
34.75 | 0 | 0 | -2.5189 | -152.0282 | 0.27023
34.76 | 0 | 0 | -2.516 | -153.0053 | 0.27027
34.77 | 0 | 0 | -2.5207 | -153.9734 | 0.27023
34.78 | 0 | 0 | -2.5171 | -154.9417 | 0.27019
34.79 | 0 | 0 | -2.5121 | -155.929 | 0.27032
34.8 | 0 | 0 | -2.5226 | -156.8873 | 0.27018
34.81 | 0 | 0 | -2.5206 | -157.8498 | 0.27009
34.82 | 0 | 0 | -2.5194 | -158.867 | 0.2705
34.83 | 0 | 0 | -2.5227 | -159.814 | 0.27026
34.84 | 0 | 0 | -2.5205 | -160.8091 | 0.27046
34.85 | 0 | 0 | -2.5221 | -161.7703 | 0.27035
34.86 | 0 | 0 | -2.5214 | -162.7611 | 0.27051
34.87 | 0 | 0 | -2.5234 | -163.7103 | 0.27028
34.88 | 0 | 0 | -2.522 | -164.6967 | 0.27041
34.89 | 0 | 0 | -2.5229 | -165.6743 | 0.27045
34.9 | 0 | 0 | -2.523 | -166.6491 | 0.27046
34.91 | 0 | 0 | -2.5206 | -167.5992 | 0.27024
34.92 | 0 | 0 | -2.5242 | -168.5862 | 0.27037
34.93 | 0 | 0 | -2.5266 | -169.5764 | 0.27053
34.94 | 0 | 0 | -2.5273 | -170.5541 | 0.27056
34.95 | 0 | 0 | -2.5273 | -171.522 | 0.2705
34.96 | 0 | 0 | -2.5262 | -172.499 | 0.27054
34.97 | 0 | 0 | -2.5263 | -173.4647 | 0.27046
34.98 | 0 | 0 | -2.5252 | -174.4345 | 0.27042
34.99 | 0 | 0 | -2.5247 | -175.4295 | 0.27062
35 | 0 | 0 | -2.5249 | -176.375 | 0.27036
35.01 | 0 | 0 | -2.5251 | -177.3719 | 0.27058
35.02 | 0 | 0 | -2.5265 | -178.3416 | 0.27054
35.03 | 0 | 0 | -2.5259 | -179.3239 | 0.27061
35.04 | 0 | 0 | -2.5271 | 179.7192 | 0.27046
35.05 | 0 | 0 | -2.5256 | 178.7359 | 0.27055
35.06 | 0 | 0 | -2.5285 | 177.7626 | 0.27054
35.07 | 0 | 0 | -2.5296 | 176.7587 | 0.27082
35.08 | 0 | 0 | -2.5304 | 175.7671 | 0.27098
35.09 | 0 | 0 | -2.532 | 174.8145 | 0.27076
35.1 | 0 | 0 | -2.5304 | 173.8458 | 0.27071
35.11 | 0 | 0 | -2.5316 | 172.8597 | 0.27081
35.12 | 0 | 0 | -2.5323 | 171.8945 | 0.27072
35.13 | 0 | 0 | -2.5342 | 170.904 | 0.27087
35.14 | 0 | 0 | -2.5309 | 169.9425 | 0.27075
35.15 | 0 | 0 | -2.5348 | 168.988 | 0.27056
35.16 | 0 | 0 | -2.5326 | 167.9855 | 0.27082
35.17 | 0 | 0 | -2.5359 | 167.0132 | 0.2708
35.18 | 0 | 0 | -2.537 | 166.0102 | 0.27106
35.19 | 0 | 0 | -2.536 | 165.0733 | 0.2707
35.2 | 0 | 0 | -2.5354 | 164.0874 | 0.27081
35.21 | 0 | 0 | -2.538 | 163.1065 | 0.27086
35.22 | 0 | 0 | -2.5366 | 162.1349 | 0.27083
35.23 | 0 | 0 | -2.5297 | 161.1674 | 0.27076
35.24 | 0 | 0 | -2.5335 | 160.189 | 0.27079
35.25 | 0 | 0 | -2.5353 | 159.2295 | 0.27065
35.26 | 0 | 0 | -2.535 | 158.2498 | 0.2707
35.27 | 0 | 0 | -2.5365 | 157.2786 | 0.27067
35.28 | 0 | 0 | -2.5391 | 156.2715 | 0.27098
35.29 | 0 | 0 | -2.544 | 155.3079 | 0.27087
35.3 | 0 | 0 | -2.5446 | 154.3193 | 0.27099
35.31 | 0 | 0 | -2.5436 | 153.3647 | 0.2708
35.32 | 0 | 0 | -2.543 | 152.3652 | 0.27102
35.33 | 0 | 0 | -2.5461 | 151.3805 | 0.27111
35.34 | 0 | 0 | -2.5474 | 150.4148 | 0.27101
35.35 | 0 | 0 | -2.5448 | 149.4626 | 0.2708
35.36 | 0 | 0 | -2.546 | 148.464 | 0.27102
35.37 | 0 | 0 | -2.5472 | 147.4987 | 0.27092
35.38 | 0 | 0 | -2.547 | 146.528 | 0.27088
35.39 | 0 | 0 | -2.55 | 145.5449 | 0.27095
35.4 | 0 | 0 | -2.5528 | 144.5938 | 0.27073
35.41 | 0 | 0 | -2.553 | 143.584 | 0.27105
35.42 | 0 | 0 | -2.5505 | 142.6046 | 0.27109
35.43 | 0 | 0 | -2.5533 | 141.6573 | 0.27082
35.44 | 0 | 0 | -2.5522 | 140.6734 | 0.27091
35.45 | 0 | 0 | -2.5528 | 139.6996 | 0.27089
35.46 | 0 | 0 | -2.5508 | 138.7271 | 0.27087
35.47 | 0 | 0 | -2.5532 | 137.7596 | 0.2708
35.48 | 0 | 0 | -2.5507 | 136.7835 | 0.27081
35.49 | 0 | 0 | -2.5518 | 135.8072 | 0.27082
35.5 | 0 | 0 | -2.5549 | 134.8174 | 0.27096
35.51 | 0 | 0 | -2.5586 | 133.8285 | 0.27108
35.52 | 0 | 0 | -2.5562 | 132.9039 | 0.27061
35.53 | 0 | 0 | -2.5628 | 131.8994 | 0.27089
35.54 | 0 | 0 | -2.565 | 130.9305 | 0.27083
35.55 | 0 | 0 | -2.5653 | 129.9408 | 0.27097
35.56 | 0 | 0 | -2.5654 | 128.9706 | 0.27092
35.57 | 0 | 0 | -2.5665 | 127.9982 | 0.27089
35.58 | 0 | 0 | -2.5671 | 127.0276 | 0.27085
35.59 | 0 | 0 | -2.5677 | 126.0707 | 0.27068
35.6 | 0 | 0 | -2.5697 | 125.0628 | 0.27099
35.61 | 0 | 0 | -2.5699 | 124.0932 | 0.27094
35.62 | 0 | 0 | -2.5745 | 123.1268 | 0.27085
35.63 | 0 | 0 | -2.572 | 122.1484 | 0.27089
35.64 | 0 | 0 | -2.5681 | 121.1779 | 0.27084
35.65 | 0 | 0 | -2.5691 | 120.1986 | 0.27088
35.66 | 0 | 0 | -2.5746 | 119.236 | 0.27077
35.67 | 0 | 0 | -2.5729 | 118.2654 | 0.27073
35.68 | 0 | 0 | -2.5737 | 117.2614 | 0.271
35.69 | 0 | 0 | -2.5769 | 116.3272 | 0.27062
35.7 | 0 | 0 | -2.5723 | 115.3531 | 0.27062
35.71 | 0 | 0 | -2.5727 | 114.3564 | 0.27082
35.72 | 0 | 0 | -2.576 | 113.3919 | 0.27073
35.73 | 0 | 0 | -2.5821 | 112.4251 | 0.27066
35.74 | 0 | 0 | -2.581 | 111.441 | 0.27075
35.75 | 0 | 0 | -2.5811 | 110.4828 | 0.27059
35.76 | 0 | 0 | -2.5852 | 109.5113 | 0.27057
35.77 | 0 | 0 | -2.5817 | 108.5054 | 0.27087
35.78 | 0 | 0 | -2.5819 | 107.5524 | 0.27066
35.79 | 0 | 0 | -2.5852 | 106.5824 | 0.27062
35.8 | 0 | 0 | -2.5838 | 105.6106 | 0.2706
35.81 | 0 | 0 | -2.5838 | 104.6145 | 0.2708
35.82 | 0 | 0 | -2.5855 | 103.6593 | 0.27062
35.83 | 0 | 0 | -2.5878 | 102.7082 | 0.27041
35.84 | 0 | 0 | -2.5905 | 101.75 | 0.27026
35.85 | 0 | 0 | -2.5897 | 100.7356 | 0.27065
35.86 | 0 | 0 | -2.5926 | 99.7749 | 0.27052
35.87 | 0 | 0 | -2.5928 | 98.7962 | 0.27057
35.88 | 0 | 0 | -2.596 | 97.8146 | 0.27064
35.89 | 0 | 0 | -2.5964 | 96.8485 | 0.27056
35.9 | 0 | 0 | -2.5937 | 95.9114 | 0.27022
35.91 | 0 | 0 | -2.5934 | 94.9162 | 0.27043
35.92 | 0 | 0 | -2.5972 | 93.95 | 0.27036
35.93 | 0 | 0 | -2.5942 | 92.9716 | 0.27041
35.94 | 0 | 0 | -2.5936 | 91.9867 | 0.27051
35.95 | 0 | 0 | -2.5963 | 91.0357 | 0.2703
35.96 | 0 | 0 | -2.5963 | 90.0575 | 0.27035
35.97 | 0 | 0 | -2.5994 | 89.0799 | 0.27039
35.98 | 0 | 0 | -2.6002 | 88.0993 | 0.27046
35.99 | 0 | 0 | -2.6007 | 87.1763 | 0.26999
36 | 0 | 0 | -2.6038 | 86.1717 | 0.27029
36.01 | 0 | 0 | -2.6036 | 85.1903 | 0.27037
36.02 | 0 | 0 | -2.6046 | 84.2209 | 0.27033
36.03 | 0 | 0 | -2.6046 | 83.2498 | 0.27031
36.04 | 0 | 0 | -2.6033 | 82.292 | 0.27017
36.05 | 0 | 0 | -2.6073 | 81.3098 | 0.27026
36.06 | 0 | 0 | -2.606 | 80.3513 | 0.27013
36.07 | 0 | 0 | -2.6044 | 79.391 | 0.27002
36.08 | 0 | 0 | -2.6073 | 78.4289 | 0.26992
36.09 | 0 | 0 | -2.6098 | 77.4102 | 0.27036
36.1 | 0 | 0 | -2.6123 | 76.4743 | 0.27001
36.11 | 0 | 0 | -2.611 | 75.4822 | 0.2702
36.12 | 0 | 0 | -2.6097 | 74.5388 | 0.26993
36.13 | 0 | 0 | -2.6076 | 73.5518 | 0.27007
36.14 | 0 | 0 | -2.6068 | 72.5946 | 0.26993
36.15 | 0 | 0 | -2.612 | 71.6375 | 0.2698
36.16 | 0 | 0 | -2.6118 | 70.6492 | 0.26995
36.17 | 0 | 0 | -2.6125 | 69.686 | 0.26987
36.18 | 0 | 0 | -2.6108 | 68.7086 | 0.26993
36.19 | 0 | 0 | -2.6123 | 67.7249 | 0.27004
36.2 | 0 | 0 | -2.6141 | 66.7611 | 0.26996
36.21 | 0 | 0 | -2.6109 | 65.7911 | 0.26994
36.22 | 0 | 0 | -2.6117 | 64.7958 | 0.27016
36.23 | 0 | 0 | -2.6135 | 63.8488 | 0.26993
36.24 | 0 | 0 | -2.6155 | 62.8952 | 0.26976
36.25 | 0 | 0 | -2.6154 | 61.9035 | 0.26995
36.26 | 0 | 0 | -2.6193 | 60.9559 | 0.26972
36.27 | 0 | 0 | -2.6144 | 59.9886 | 0.26969
36.28 | 0 | 0 | -2.6152 | 58.9992 | 0.26986
36.29 | 0 | 0 | -2.6172 | 58.0305 | 0.26984
36.3 | 0 | 0 | -2.6186 | 57.0559 | 0.26987
36.31 | 0 | 0 | -2.6172 | 56.0779 | 0.26993
36.32 | 0 | 0 | -2.6226 | 55.1244 | 0.26976
36.33 | 0 | 0 | -2.6153 | 54.133 | 0.26995
36.34 | 0 | 0 | -2.6231 | 53.1311 | 0.27022
36.35 | 0 | 0 | -2.6218 | 52.2035 | 0.26981
36.36 | 0 | 0 | -2.6186 | 51.2245 | 0.26988
36.37 | 0 | 0 | -2.6189 | 50.2397 | 0.27
36.38 | 0 | 0 | -2.6176 | 49.3068 | 0.26964
36.39 | 0 | 0 | -2.6181 | 48.3343 | 0.26966
36.4 | 0 | 0 | -2.6148 | 47.3708 | 0.26959
36.41 | 0 | 0 | -2.6159 | 46.3709 | 0.26986
36.42 | 0 | 0 | -2.6206 | 45.4045 | 0.26981
36.43 | 0 | 0 | -2.6217 | 44.4594 | 0.26957
36.44 | 0 | 0 | -2.6202 | 43.4565 | 0.26987
36.45 | 0 | 0 | -2.6211 | 42.5054 | 0.26968
36.46 | 0 | 0 | -2.6214 | 41.5303 | 0.26972
36.47 | 0 | 0 | -2.623 | 40.5386 | 0.26992
36.48 | 0 | 0 | -2.6203 | 39.5834 | 0.26976
36.49 | 0 | 0 | -2.6219 | 38.619 | 0.2697
36.5 | 0 | 0 | -2.6207 | 37.634 | 0.26983
36.51 | 0 | 0 | -2.6211 | 36.6737 | 0.26973
36.52 | 0 | 0 | -2.6247 | 35.7105 | 0.26966
36.53 | 0 | 0 | -2.6241 | 34.7479 | 0.26958
36.54 | 0 | 0 | -2.6256 | 33.7599 | 0.26974
36.55 | 0 | 0 | -2.6227 | 32.7719 | 0.2699
36.56 | 0 | 0 | -2.6246 | 31.8041 | 0.26987
36.57 | 0 | 0 | -2.6274 | 30.8371 | 0.26982
36.58 | 0 | 0 | -2.623 | 29.8863 | 0.26963
36.59 | 0 | 0 | -2.6226 | 28.8833 | 0.26993
36.6 | 0 | 0 | -2.6217 | 27.9241 | 0.26982
36.61 | 0 | 0 | -2.6244 | 26.9873 | 0.2695
36.62 | 0 | 0 | -2.6223 | 25.9948 | 0.2697
36.63 | 0 | 0 | -2.6225 | 25.0092 | 0.26984
36.64 | 0 | 0 | -2.6217 | 24.099 | 0.26927
36.65 | 0 | 0 | -2.6222 | 23.076 | 0.26977
36.66 | 0 | 0 | -2.6219 | 22.1155 | 0.26967
36.67 | 0 | 0 | -2.6194 | 21.1395 | 0.26972
36.68 | 0 | 0 | -2.6253 | 20.1514 | 0.26988
36.69 | 0 | 0 | -2.6271 | 19.1629 | 0.27004
36.7 | 0 | 0 | -2.6219 | 18.1806 | 0.27013
36.71 | 0 | 0 | -2.625 | 17.2505 | 0.26974
36.72 | 0 | 0 | -2.6237 | 16.2402 | 0.2701
36.73 | 0 | 0 | -2.6254 | 15.2861 | 0.26993
36.74 | 0 | 0 | -2.6238 | 14.3459 | 0.26964
36.75 | 0 | 0 | -2.6277 | 13.3537 | 0.26984
36.76 | 0 | 0 | -2.6233 | 12.3802 | 0.26986
36.77 | 0 | 0 | -2.6237 | 11.3989 | 0.26995
36.78 | 0 | 0 | -2.6258 | 10.4302 | 0.26992
36.79 | 0 | 0 | -2.6253 | 9.4435 | 0.27006
36.8 | 0 | 0 | -2.6236 | 8.4913 | 0.26988
36.81 | 0 | 0 | -2.6206 | 7.5126 | 0.26994
36.82 | 0 | 0 | -2.6252 | 6.5285 | 0.27006
36.83 | 0 | 0 | -2.6224 | 5.5644 | 0.26998
36.84 | 0 | 0 | -2.6257 | 4.6093 | 0.26983
36.85 | 0 | 0 | -2.6237 | 3.6343 | 0.26986
36.86 | 0 | 0 | -2.6197 | 2.6441 | 0.27003
36.87 | 0 | 0 | -2.6206 | 1.6829 | 0.26993
36.88 | 0 | 0 | -2.6236 | 0.71981 | 0.26985
36.89 | 0 | 0 | -2.628 | -0.27066 | 0.27003
36.9 | 0 | 0 | -2.6229 | -1.2496 | 0.27009
36.91 | 0 | 0 | -2.6199 | -2.2473 | 0.27033
36.92 | 0 | 0 | -2.6264 | -3.1914 | 0.27006
36.93 | 0 | 0 | -2.6265 | -4.1857 | 0.27026
36.94 | 0 | 0 | -2.6233 | -5.1642 | 0.27032
36.95 | 0 | 0 | -2.6246 | -6.1067 | 0.27003
36.96 | 0 | 0 | -2.6221 | -7.1072 | 0.2703
36.97 | 0 | 0 | -2.6219 | -8.0606 | 0.27011
36.98 | 0 | 0 | -2.6241 | -9.0243 | 0.27003
36.99 | 0 | 0 | -2.622 | -10.0227 | 0.27028
37 | 0 | 0 | -2.6228 | -10.968 | 0.27002
37.01 | 0 | 0 | -2.6245 | -11.9721 | 0.27032
37.02 | 0 | 0 | -2.6266 | -12.9422 | 0.27029
37.03 | 0 | 0 | -2.6254 | -13.9193 | 0.27033
37.04 | 0 | 0 | -2.6264 | -14.8862 | 0.27027
37.05 | 0 | 0 | -2.6231 | -15.8521 | 0.2702
37.06 | 0 | 0 | -2.6229 | -16.8451 | 0.27039
37.07 | 0 | 0 | -2.6245 | -17.8083 | 0.2703
37.08 | 0 | 0 | -2.6278 | -18.7923 | 0.2704
37.09 | 0 | 0 | -2.6217 | -19.7619 | 0.27036
37.1 | 0 | 0 | -2.6263 | -20.7298 | 0.27031
37.11 | 0 | 0 | -2.6248 | -21.7302 | 0.27057
37.12 | 0 | 0 | -2.628 | -22.6733 | 0.27028
37.13 | 0 | 0 | -2.6266 | -23.6548 | 0.27036
37.14 | 0 | 0 | -2.6258 | -24.6553 | 0.27061
37.15 | 0 | 0 | -2.6287 | -25.6225 | 0.27055
37.16 | 0 | 0 | -2.6279 | -26.5864 | 0.27045
37.17 | 0 | 0 | -2.6268 | -27.5698 | 0.27054
37.18 | 0 | 0 | -2.6287 | -28.5416 | 0.27053
37.19 | 0 | 0 | -2.6311 | -29.4976 | 0.27036
37.2 | 0 | 0 | -2.6248 | -30.477 | 0.27042
37.21 | 0 | 0 | -2.6244 | -31.4333 | 0.27026
37.22 | 0 | 0 | -2.6291 | -32.421 | 0.27039
37.23 | 0 | 0 | -2.6273 | -33.423 | 0.27066
37.24 | 0 | 0 | -2.6273 | -34.3787 | 0.27049
37.25 | 0 | 0 | -2.6294 | -35.3668 | 0.27062
37.26 | 0 | 0 | -2.6316 | -36.3458 | 0.27066
37.27 | 0 | 0 | -2.6296 | -37.3115 | 0.27058
37.28 | 0 | 0 | -2.6293 | -38.2795 | 0.27053
37.29 | 0 | 0 | -2.6261 | -39.2551 | 0.27054
37.3 | 0 | 0 | -2.6274 | -40.2295 | 0.27055
37.31 | 0 | 0 | -2.6285 | -41.2185 | 0.27069
37.32 | 0 | 0 | -2.6298 | -42.1923 | 0.27068
37.33 | 0 | 0 | -2.6291 | -43.1805 | 0.27081
37.34 | 0 | 0 | -2.632 | -44.1663 | 0.27091
37.35 | 0 | 0 | -2.6301 | -45.124 | 0.27075
37.36 | 0 | 0 | -2.6321 | -46.0774 | 0.27055
37.37 | 0 | 0 | -2.631 | -47.0778 | 0.2708
37.38 | 0 | 0 | -2.6334 | -48.0578 | 0.27084
37.39 | 0 | 0 | -2.6324 | -49.0323 | 0.27084
37.4 | 0 | 0 | -2.6343 | -49.9972 | 0.27075
37.41 | 0 | 0 | -2.6336 | -50.9902 | 0.27092
37.42 | 0 | 0 | -2.6348 | -51.9531 | 0.2708
37.43 | 0 | 0 | -2.6307 | -52.892 | 0.27047
37.44 | 0 | 0 | -2.6349 | -53.919 | 0.27096
37.45 | 0 | 0 | -2.6345 | -54.8861 | 0.27088
37.46 | 0 | 0 | -2.6442 | -55.845 | 0.27073
37.47 | 0 | 0 | -2.636 | -56.8047 | 0.2706
37.48 | 0 | 0 | -2.6396 | -57.7904 | 0.2707
37.49 | 0 | 0 | -2.6355 | -58.7838 | 0.27088
37.5 | 0 | 0 | -2.637 | -59.7626 | 0.27091
37.51 | 0 | 0 | -2.6429 | -60.7451 | 0.27098
37.52 | 0 | 0 | -2.6348 | -61.6858 | 0.27066
37.53 | 0 | 0 | -2.6372 | -62.6633 | 0.27069
37.54 | 0 | 0 | -2.6354 | -63.6497 | 0.2708
37.55 | 0 | 0 | -2.6392 | -64.6147 | 0.27071
37.56 | 0 | 0 | -2.6384 | -65.6093 | 0.27089
37.57 | 0 | 0 | -2.642 | -66.5835 | 0.27088
37.58 | 0 | 0 | -2.6389 | -67.593 | 0.2712
37.59 | 0 | 0 | -2.6422 | -68.5202 | 0.27075
37.6 | 0 | 0 | -2.6446 | -69.5184 | 0.27096
37.61 | 0 | 0 | -2.6452 | -70.4903 | 0.27093
37.62 | 0 | 0 | -2.646 | -71.4905 | 0.27116
37.63 | 0 | 0 | -2.6424 | -72.43 | 0.27082
37.64 | 0 | 0 | -2.6425 | -73.42 | 0.27096
37.65 | 0 | 0 | -2.645 | -74.3865 | 0.27088
37.66 | 0 | 0 | -2.6456 | -75.3584 | 0.27085
37.67 | 0 | 0 | -2.6454 | -76.3343 | 0.27086
37.68 | 0 | 0 | -2.644 | -77.3234 | 0.27099
37.69 | 0 | 0 | -2.6443 | -78.3132 | 0.27112
37.7 | 0 | 0 | -2.6503 | -79.2854 | 0.27109
37.71 | 0 | 0 | -2.6521 | -80.2315 | 0.27081
37.72 | 0 | 0 | -2.6509 | -81.2122 | 0.27086
37.73 | 0 | 0 | -2.6489 | -82.1651 | 0.27066
37.74 | 0 | 0 | -2.6472 | -83.17 | 0.27094
37.75 | 0 | 0 | -2.6482 | -84.1603 | 0.27108
37.76 | 0 | 0 | -2.6514 | -85.1057 | 0.2708
37.77 | 0 | 0 | -2.6475 | -86.0835 | 0.27082
37.78 | 0 | 0 | -2.6504 | -87.0457 | 0.27071
37.79 | 0 | 0 | -2.6499 | -88.0174 | 0.27068
37.8 | 0 | 0 | -2.6504 | -89.0283 | 0.27102
37.81 | 0 | 0 | -2.6518 | -89.9909 | 0.2709
37.82 | 0 | 0 | -2.6543 | -90.979 | 0.27102
37.83 | 0 | 0 | -2.6562 | -91.9101 | 0.2706
37.84 | 0 | 0 | -2.6567 | -92.9007 | 0.27076
37.85 | 0 | 0 | -2.6565 | -93.8747 | 0.27075
37.86 | 0 | 0 | -2.6611 | -94.8647 | 0.27089
37.87 | 0 | 0 | -2.6574 | -95.8426 | 0.27092
37.88 | 0 | 0 | -2.6567 | -96.8 | 0.27075
37.89 | 0 | 0 | -2.6562 | -97.7721 | 0.27073
37.9 | 0 | 0 | -2.6575 | -98.7444 | 0.27071
37.91 | 0 | 0 | -2.6572 | -99.6874 | 0.27042
37.92 | 0 | 0 | -2.6591 | -100.6982 | 0.27076
37.93 | 0 | 0 | -2.6585 | -101.6442 | 0.27049
37.94 | 0 | 0 | -2.6631 | -102.6373 | 0.27067
37.95 | 0 | 0 | -2.6601 | -103.6213 | 0.27076
37.96 | 0 | 0 | -2.6611 | -104.5945 | 0.27075
37.97 | 0 | 0 | -2.6637 | -105.5806 | 0.27086
37.98 | 0 | 0 | -2.6622 | -106.533 | 0.27065
37.99 | 0 | 0 | -2.6648 | -107.5027 | 0.2706
38 | 0 | 0 | -2.6633 | -108.4636 | 0.27048
38.01 | 0 | 0 | -2.6676 | -109.4724 | 0.27081
38.02 | 0 | 0 | -2.6651 | -110.4029 | 0.27039
38.03 | 0 | 0 | -2.6622 | -111.3923 | 0.27054
38.04 | 0 | 0 | -2.6606 | -112.3662 | 0.27054
38.05 | 0 | 0 | -2.6648 | -113.3523 | 0.27065
38.06 | 0 | 0 | -2.6702 | -114.3331 | 0.27071
38.07 | 0 | 0 | -2.6705 | -115.2763 | 0.27043
38.08 | 0 | 0 | -2.6723 | -116.2701 | 0.27061
38.09 | 0 | 0 | -2.6705 | -117.2392 | 0.27057
38.1 | 0 | 0 | -2.6709 | -118.197 | 0.27042
38.11 | 0 | 0 | -2.6716 | -119.2044 | 0.27073
38.12 | 0 | 0 | -2.6686 | -120.1513 | 0.27047
38.13 | 0 | 0 | -2.6713 | -121.1252 | 0.27048
38.14 | 0 | 0 | -2.6718 | -122.0883 | 0.27038
38.15 | 0 | 0 | -2.6729 | -123.0837 | 0.27058
38.16 | 0 | 0 | -2.6743 | -124.0557 | 0.27056
38.17 | 0 | 0 | -2.6729 | -125.0055 | 0.27034
38.18 | 0 | 0 | -2.6742 | -126.0029 | 0.27056
38.19 | 0 | 0 | -2.6757 | -126.9756 | 0.27055
38.2 | 0 | 0 | -2.674 | -127.9349 | 0.27042
38.21 | 0 | 0 | -2.6733 | -128.8821 | 0.27017
38.22 | 0 | 0 | -2.6784 | -129.877 | 0.27038
38.23 | 0 | 0 | -2.6753 | -130.8521 | 0.27039
38.24 | 0 | 0 | -2.6767 | -131.8229 | 0.27037
38.25 | 0 | 0 | -2.6768 | -132.7919 | 0.27033
38.26 | 0 | 0 | -2.6797 | -133.8029 | 0.27068
38.27 | 0 | 0 | -2.6803 | -134.7384 | 0.27032
38.28 | 0 | 0 | -2.68 | -135.714 | 0.27034
38.29 | 0 | 0 | -2.6809 | -136.705 | 0.27051
38.3 | 0 | 0 | -2.6807 | -137.6685 | 0.27041
38.31 | 0 | 0 | -2.6853 | -138.652 | 0.27051
38.32 | 0 | 0 | -2.6888 | -139.6228 | 0.27048
38.33 | 0 | 0 | -2.6841 | -140.5876 | 0.2704
38.34 | 0 | 0 | -2.6859 | -141.5717 | 0.27049
38.35 | 0 | 0 | -2.6847 | -142.5345 | 0.27039
38.36 | 0 | 0 | -2.6835 | -143.4885 | 0.27021
38.37 | 0 | 0 | -2.6868 | -144.4596 | 0.2702
38.38 | 0 | 0 | -2.6853 | -145.4093 | 0.26999
38.39 | 0 | 0 | -2.6878 | -146.3997 | 0.27016
38.4 | 0 | 0 | -2.6864 | -147.39 | 0.27032
38.41 | 0 | 0 | -2.6888 | -148.3651 | 0.27034
38.42 | 0 | 0 | -2.69 | -149.3208 | 0.27018
38.43 | 0 | 0 | -2.6886 | -150.2953 | 0.2702
38.44 | 0 | 0 | -2.6931 | -151.2553 | 0.27008
38.45 | 0 | 0 | -2.6874 | -152.2533 | 0.27032
38.46 | 0 | 0 | -2.6859 | -153.1921 | 0.27
38.47 | 0 | 0 | -2.6903 | -154.1877 | 0.27022
38.48 | 0 | 0 | -2.6875 | -155.1523 | 0.27014
38.49 | 0 | 0 | -2.6933 | -156.12 | 0.2701
38.5 | 0 | 0 | -2.6939 | -157.1067 | 0.27023
38.51 | 0 | 0 | -2.6917 | -158.0744 | 0.27018
38.52 | 0 | 0 | -2.6922 | -159.0435 | 0.27015
38.53 | 0 | 0 | -2.6935 | -160.0158 | 0.27015
38.54 | 0 | 0 | -2.6947 | -160.9847 | 0.27012
38.55 | 0 | 0 | -2.6956 | -161.9677 | 0.27021
38.56 | 0 | 0 | -2.6926 | -162.9295 | 0.27011
38.57 | 0 | 0 | -2.6956 | -163.9258 | 0.27033
38.58 | 0 | 0 | -2.694 | -164.8674 | 0.27004
38.59 | 0 | 0 | -2.698 | -165.8582 | 0.27021
38.6 | 0 | 0 | -2.6965 | -166.8239 | 0.27015
38.61 | 0 | 0 | -2.6975 | -167.8068 | 0.27025
38.62 | 0 | 0 | -2.699 | -168.7874 | 0.27032
38.63 | 0 | 0 | -2.7 | -169.7112 | 0.26986
38.64 | 0 | 0 | -2.7021 | -170.6945 | 0.26997
38.65 | 0 | 0 | -2.7003 | -171.6954 | 0.27024
38.66 | 0 | 0 | -2.7023 | -172.6597 | 0.27016
38.67 | 0 | 0 | -2.7013 | -173.6162 | 0.27001
38.68 | 0 | 0 | -2.7008 | -174.5777 | 0.26992
38.69 | 0 | 0 | -2.7007 | -175.5599 | 0.27001
38.7 | 0 | 0 | -2.7019 | -176.5454 | 0.27014
38.71 | 0 | 0 | -2.7025 | -177.5132 | 0.27009
38.72 | 0 | 0 | -2.7014 | -178.5042 | 0.27027
38.73 | 0 | 0 | -2.7031 | -179.469 | 0.27019
38.74 | 0 | 0 | -2.7 | 179.6087 | 0.26973
38.75 | 0 | 0 | -2.7037 | 178.613 | 0.26996
38.76 | 0 | 0 | -2.7032 | 177.6319 | 0.27004
38.77 | 0 | 0 | -2.7061 | 176.6349 | 0.27028
38.78 | 0 | 0 | -2.7056 | 175.6866 | 0.27005
38.79 | 0 | 0 | -2.7022 | 174.7036 | 0.27015
38.8 | 0 | 0 | -2.7096 | 173.7559 | 0.26992
38.81 | 0 | 0 | -2.7061 | 172.7733 | 0.27002
38.82 | 0 | 0 | -2.7068 | 171.8023 | 0.27001
38.83 | 0 | 0 | -2.7075 | 170.8097 | 0.2702
38.84 | 0 | 0 | -2.7074 | 169.8583 | 0.27
38.85 | 0 | 0 | -2.7084 | 168.8613 | 0.27024
38.86 | 0 | 0 | -2.7086 | 167.8932 | 0.27019
38.87 | 0 | 0 | -2.7083 | 166.939 | 0.27002
38.88 | 0 | 0 | -2.7118 | 165.9517 | 0.27016
38.89 | 0 | 0 | -2.7111 | 164.9923 | 0.27004
38.9 | 0 | 0 | -2.7085 | 164.0162 | 0.27008
38.91 | 0 | 0 | -2.7083 | 163.048 | 0.27004
38.92 | 0 | 0 | -2.7121 | 162.0651 | 0.27014
38.93 | 0 | 0 | -2.7101 | 161.0984 | 0.27009
38.94 | 0 | 0 | -2.7131 | 160.1268 | 0.27008
38.95 | 0 | 0 | -2.7113 | 159.1559 | 0.27007
38.96 | 0 | 0 | -2.7127 | 158.1908 | 0.27
38.97 | 0 | 0 | -2.7127 | 157.212 | 0.27006
38.98 | 0 | 0 | -2.7127 | 156.2189 | 0.27026
38.99 | 0 | 0 | -2.7123 | 155.236 | 0.27035
39 | 0 | 0 | -2.7169 | 154.3078 | 0.26993
39.01 | 0 | 0 | -2.7179 | 153.3007 | 0.27026
39.02 | 0 | 0 | -2.7163 | 152.3412 | 0.27014
39.03 | 0 | 0 | -2.7199 | 151.3742 | 0.27009
39.04 | 0 | 0 | -2.7191 | 150.3863 | 0.27023
39.05 | 0 | 0 | -2.7163 | 149.4175 | 0.27019
39.06 | 0 | 0 | -2.7173 | 148.4549 | 0.2701
39.07 | 0 | 0 | -2.7166 | 147.481 | 0.27011
39.08 | 0 | 0 | -2.7191 | 146.5002 | 0.27019
39.09 | 0 | 0 | -2.7194 | 145.533 | 0.27014
39.1 | 0 | 0 | -2.7174 | 144.5462 | 0.27027
39.11 | 0 | 0 | -2.7206 | 143.5948 | 0.27008
39.12 | 0 | 0 | -2.7193 | 142.59 | 0.27038
39.13 | 0 | 0 | -2.7171 | 141.6274 | 0.27028
39.14 | 0 | 0 | -2.7204 | 140.664 | 0.27019
39.15 | 0 | 0 | -2.7172 | 139.6971 | 0.27014
39.16 | 0 | 0 | -2.7238 | 138.7193 | 0.27019
39.17 | 0 | 0 | -2.7221 | 137.7386 | 0.27026
39.18 | 0 | 0 | -2.7209 | 136.7663 | 0.27025
39.19 | 0 | 0 | -2.7205 | 135.7928 | 0.27026
39.2 | 0 | 0 | -2.7253 | 134.8192 | 0.27027
39.21 | 0 | 0 | -2.7206 | 133.8383 | 0.27034
39.22 | 0 | 0 | -2.7228 | 132.8808 | 0.27019
39.23 | 0 | 0 | -2.7235 | 131.898 | 0.27029
39.24 | 0 | 0 | -2.7226 | 130.914 | 0.27039
39.25 | 0 | 0 | -2.7248 | 129.9554 | 0.27025
39.26 | 0 | 0 | -2.7253 | 128.9964 | 0.27013
39.27 | 0 | 0 | -2.7231 | 127.9858 | 0.27048
39.28 | 0 | 0 | -2.7235 | 127.0305 | 0.27031
39.29 | 0 | 0 | -2.7235 | 126.0793 | 0.27011
39.3 | 0 | 0 | -2.7265 | 125.0795 | 0.27036
39.31 | 0 | 0 | -2.7268 | 124.0833 | 0.27057
39.32 | 0 | 0 | -2.727 | 123.1146 | 0.27052
39.33 | 0 | 0 | -2.7298 | 122.1767 | 0.27019
39.34 | 0 | 0 | -2.7295 | 121.2026 | 0.2702
39.35 | 0 | 0 | -2.7302 | 120.226 | 0.27024
39.36 | 0 | 0 | -2.7302 | 119.2612 | 0.27016
39.37 | 0 | 0 | -2.7312 | 118.2787 | 0.27026
39.38 | 0 | 0 | -2.726 | 117.3347 | 0.26999
39.39 | 0 | 0 | -2.7282 | 116.3284 | 0.27031
39.4 | 0 | 0 | -2.7289 | 115.3694 | 0.27018
39.41 | 0 | 0 | -2.7259 | 114.359 | 0.27053
39.42 | 0 | 0 | -2.7291 | 113.4083 | 0.27031
39.43 | 0 | 0 | -2.7311 | 112.4122 | 0.27053
39.44 | 0 | 0 | -2.7297 | 111.4447 | 0.27047
39.45 | 0 | 0 | -2.7324 | 110.4881 | 0.27031
39.46 | 0 | 0 | -2.7323 | 109.5068 | 0.27038
39.47 | 0 | 0 | -2.7305 | 108.5183 | 0.27053
39.48 | 0 | 0 | -2.7351 | 107.5456 | 0.27051
39.49 | 0 | 0 | -2.732 | 106.5966 | 0.27028
39.5 | 0 | 0 | -2.7272 | 105.648 | 0.27006
39.51 | 0 | 0 | -2.733 | 104.6396 | 0.27039
39.52 | 0 | 0 | -2.7314 | 103.6472 | 0.27057
39.53 | 0 | 0 | -2.7324 | 102.6625 | 0.27067
39.54 | 0 | 0 | -2.7359 | 101.7431 | 0.27016
39.55 | 0 | 0 | -2.7324 | 100.7328 | 0.27051
39.56 | 0 | 0 | -2.7368 | 99.7691 | 0.27042
39.57 | 0 | 0 | -2.7342 | 98.771 | 0.27064
39.58 | 0 | 0 | -2.7365 | 97.8171 | 0.27046
39.59 | 0 | 0 | -2.7348 | 96.8836 | 0.27008
39.6 | 0 | 0 | -2.7324 | 95.8624 | 0.27054
39.61 | 0 | 0 | -2.7337 | 94.9231 | 0.27022
39.62 | 0 | 0 | -2.7353 | 93.9379 | 0.27033
39.63 | 0 | 0 | -2.7329 | 92.9481 | 0.27049
39.64 | 0 | 0 | -2.733 | 91.9865 | 0.27037
39.65 | 0 | 0 | -2.7324 | 90.991 | 0.27058
39.66 | 0 | 0 | -2.7352 | 90.0185 | 0.27056
39.67 | 0 | 0 | -2.7362 | 89.0569 | 0.27045
39.68 | 0 | 0 | -2.7358 | 88.0988 | 0.27031
39.69 | 0 | 0 | -2.7379 | 87.0844 | 0.27069
39.7 | 0 | 0 | -2.7347 | 86.1329 | 0.27048
39.71 | 0 | 0 | -2.74 | 85.1636 | 0.27044
39.72 | 0 | 0 | -2.7336 | 84.1777 | 0.27055
39.73 | 0 | 0 | -2.7397 | 83.2141 | 0.27045
39.74 | 0 | 0 | -2.7381 | 82.2185 | 0.27066
39.75 | 0 | 0 | -2.7392 | 81.2476 | 0.27063
39.76 | 0 | 0 | -2.7392 | 80.2727 | 0.27063
39.77 | 0 | 0 | -2.738 | 79.3089 | 0.27054
39.78 | 0 | 0 | -2.7375 | 78.3309 | 0.27057
39.79 | 0 | 0 | -2.74 | 77.3607 | 0.27054
39.8 | 0 | 0 | -2.7391 | 76.3792 | 0.27061
39.81 | 0 | 0 | -2.7405 | 75.4014 | 0.27064
39.82 | 0 | 0 | -2.7414 | 74.4337 | 0.27058
39.83 | 0 | 0 | -2.7413 | 73.473 | 0.27046
39.84 | 0 | 0 | -2.7394 | 72.4872 | 0.27057
39.85 | 0 | 0 | -2.7388 | 71.5083 | 0.27061
39.86 | 0 | 0 | -2.7384 | 70.5313 | 0.27064
39.87 | 0 | 0 | -2.7384 | 69.5625 | 0.27059
39.88 | 0 | 0 | -2.7385 | 68.5745 | 0.27072
39.89 | 0 | 0 | -2.741 | 67.6171 | 0.27056
39.9 | 0 | 0 | -2.7427 | 66.6185 | 0.27079
39.91 | 0 | 0 | -2.7448 | 65.6418 | 0.27081
39.92 | 0 | 0 | -2.7438 | 64.6838 | 0.27065
39.93 | 0 | 0 | -2.7435 | 63.7072 | 0.27067
39.94 | 0 | 0 | -2.7456 | 62.7312 | 0.27069
39.95 | 0 | 0 | -2.7453 | 61.7863 | 0.27041
39.96 | 0 | 0 | -2.7427 | 60.8048 | 0.27049
39.97 | 0 | 0 | -2.746 | 59.809 | 0.27069
39.98 | 0 | 0 | -2.7427 | 58.8452 | 0.27059
39.99 | 0 | 0 | -2.7456 | 57.8652 | 0.27065
40 | 0 | 0 | -2.7455 | 56.8517 | 0.27101