## Observing Conditions Log
AJ4CO Oak Lane – Observing Conditions and FSX Data File Log
G | Good conditions - weak RFI may be present, but not enough to degrade observations
I | Intermittent and/or moderate RFI - observation still possible but degraded
S | Constant strong RFI - observation difficult to impossible | [9 empty] | Jovian = Jovian DAM (see Jupiter Emission Event Log)
X | FSX Receiver offline (see Receiver Antenna Log) or RSS failed to save file | [9 empty] | Solar = Solar burst or SID / radio blackout
CE | Clay Electric site visit |  |  | NOTE: In this log, lightning is not considered RFI. | [6 empty] | Scint = scintillation in Cas A, Cyg A, or Vir A
|  |  |  | Here, RFI = man-made radio noise. | [6 empty] | TP = Terrestrial propagation teepee
|  | Observing Conditions | [7 empty] | DPS 24-hr Data | Presence of Observed Emission
|  | UTC Hours at start of 3-hr block | [7 empty] | Multiple file names separated | Y or y = YES, anything else or blank = NO
WD | Date UTC | 0 | 3 | 6 | 9 | 12 | 15 | 18 | 21 | using a backslash. | Jovian | Solar | Scint | TP | Notes
F | 2024-02-02 | [8 empty] | 240202234606-AJ4CO FSX-1S.sps | bar: UTC Hours at start of 3-hr block 0 to UTC Hours at start of 3-hr block 21
S | 2024-02-03 | S | I | I | I | X | X | X | X | 240203000357-AJ4CO FSX-1S.sps
S | 2024-02-04 | [8 empty] | 240204030325-AJ4CO FSX-1S.sps | bar: UTC Hours at start of 3-hr block 0 to UTC Hours at start of 3-hr block 21
M | 2024-02-05 | [8 empty] | 240205000000-AJ4CO FSX-1S.sps |  |  |  | Y | bar: UTC Hours at start of 3-hr block 0 to UTC Hours at start of 3-hr block 21
T | 2024-02-06 | [8 empty] | 240206000000-AJ4CO FSX-1S.sps | bar: UTC Hours at start of 3-hr block 0 to UTC Hours at start of 3-hr block 21
W | 2024-02-07 | [8 empty] | 240207000000-AJ4CO FSX-1S.sps | bar: UTC Hours at start of 3-hr block 0 to UTC Hours at start of 3-hr block 21
H | 2024-02-08 | [8 empty] | 240208000001-AJ4CO FSX-1S.sps | bar: UTC Hours at start of 3-hr block 0 to UTC Hours at start of 3-hr block 21
F | 2024-02-09 | X | S | S | S | I | I | I | I | 240209032209-AJ4CO FSX-1S.sps |  | Y |  |  | SID
S | 2024-02-10 | [8 empty] | 240210000000-AJ4CO FSX-1S.sps | bar: UTC Hours at start of 3-hr block 0 to UTC Hours at start of 3-hr block 21
S | 2024-02-11 | [8 empty] | 240211031258-AJ4CO FSX-1S.sps |  |  |  | Y | bar: UTC Hours at start of 3-hr block 0 to UTC Hours at start of 3-hr block 21
M | 2024-02-12 | [8 empty] | 240212000000-AJ4CO FSX-1S.sps |  | Y |  | Y | Type III / SID | bar: UTC Hours at start of 3-hr block 0 to UTC Hours at start of 3-hr block 21
T | 2024-02-13 | [8 empty] | 240213000001-AJ4CO FSX-1S.sps |  |  |  | Y | bar: UTC Hours at start of 3-hr block 0 to UTC Hours at start of 3-hr block 21
W | 2024-02-14 | [8 empty] | 240214000001-AJ4CO FSX-1S.sps |  | Y |  | Y | Type III | bar: UTC Hours at start of 3-hr block 0 to UTC Hours at start of 3-hr block 21
H | 2024-02-15 | [8 empty] | 240215000000-AJ4CO FSX-1S.sps |  | Y |  | Y | Type III | bar: UTC Hours at start of 3-hr block 0 to UTC Hours at start of 3-hr block 21
F | 2024-02-16 | [8 empty] | 240216000000-AJ4CO FSX-1S.sps |  | Y |  | Y | Type III / SID | bar: UTC Hours at start of 3-hr block 0 to UTC Hours at start of 3-hr block 21
S | 2024-02-17 | [8 empty] | 240217000001-AJ4CO FSX-1S.sps |  |  |  | Y | bar: UTC Hours at start of 3-hr block 0 to UTC Hours at start of 3-hr block 21
S | 2024-02-18 | [8 empty] | 240218000001-AJ4CO FSX-1S.sps |  |  |  | Y | bar: UTC Hours at start of 3-hr block 0 to UTC Hours at start of 3-hr block 21
M | 2024-02-19 | [8 empty] | 240219000000-AJ4CO FSX-1S.sps |  |  |  | Y | bar: UTC Hours at start of 3-hr block 0 to UTC Hours at start of 3-hr block 21
T | 2024-02-20 | [8 empty] | 240220000000-AJ4CO FSX-1S.sps |  |  |  | Y | bar: UTC Hours at start of 3-hr block 0 to UTC Hours at start of 3-hr block 21
W | 2024-02-21 | [8 empty] | 240221000000-AJ4CO FSX-1S.sps |  |  |  | Y | bar: UTC Hours at start of 3-hr block 0 to UTC Hours at start of 3-hr block 21
H | 2024-02-22 | [8 empty] | 240222000001-AJ4CO Oak Lane FSX-1.sps |  | Y |  | Y | Type III / SID | bar: UTC Hours at start of 3-hr block 0 to UTC Hours at start of 3-hr block 21
F | 2024-02-23 | [8 empty] | 240223000001-AJ4CO Oak Lane FSX-1.sps |  | Y |  | Y | SID | bar: UTC Hours at start of 3-hr block 0 to UTC Hours at start of 3-hr block 21
S | 2024-02-24 | [8 empty] | 240224000001-AJ4CO Oak Lane FSX-1.sps |  | Y |  | Y | Type III | bar: UTC Hours at start of 3-hr block 0 to UTC Hours at start of 3-hr block 21
S | 2024-02-25 | [8 empty] | 240225000000-AJ4CO Oak Lane FSX-1.sps |  | Y |  | Y | SID | bar: UTC Hours at start of 3-hr block 0 to UTC Hours at start of 3-hr block 21
M | 2024-02-26 | [8 empty] | 240226234015-AJ4CO Oak Lane FSX-1.sps | bar: UTC Hours at start of 3-hr block 0 to UTC Hours at start of 3-hr block 21
T | 2024-02-27 | [8 empty] | 240227000000-AJ4CO Oak Lane FSX-1.sps |  | Y |  |  | Type III | bar: UTC Hours at start of 3-hr block 0 to UTC Hours at start of 3-hr block 21
W | 2024-02-28 | [8 empty] | 240228000000-AJ4CO Oak Lane FSX-1.sps |  |  |  | Y | bar: UTC Hours at start of 3-hr block 0 to UTC Hours at start of 3-hr block 21
H | 2024-02-29 | [8 empty] | 240229000001-AJ4CO Oak Lane FSX-1.sps | bar: UTC Hours at start of 3-hr block 0 to UTC Hours at start of 3-hr block 21
F | 2024-03-01 | [8 empty] | 240301000001-AJ4CO Oak Lane FSX-1.sps | bar: UTC Hours at start of 3-hr block 0 to UTC Hours at start of 3-hr block 21
S | 2024-03-02 | [8 empty] | 240302000001-AJ4CO Oak Lane FSX-1.sps | bar: UTC Hours at start of 3-hr block 0 to UTC Hours at start of 3-hr block 21
S | 2024-03-03 | [8 empty] | 240303000000-AJ4CO Oak Lane FSX-1.sps |  |  |  | Y | bar: UTC Hours at start of 3-hr block 0 to UTC Hours at start of 3-hr block 21
M | 2024-03-04 | [8 empty] | 240304000000-AJ4CO Oak Lane FSX-1.sps |  | Y |  | Y | Type III | bar: UTC Hours at start of 3-hr block 0 to UTC Hours at start of 3-hr block 21
T | 2024-03-05 | [8 empty] | 240305000000-AJ4CO Oak Lane FSX-1.sps | Y |  |  | Y | bar: UTC Hours at start of 3-hr block 0 to UTC Hours at start of 3-hr block 21
W | 2024-03-06 | [8 empty] | 240306000000-AJ4CO Oak Lane FSX-1.sps |  | Y |  | Y | Type III | bar: UTC Hours at start of 3-hr block 0 to UTC Hours at start of 3-hr block 21
H | 2024-03-07 | [8 empty] | 240307000001-AJ4CO Oak Lane FSX-1.sps |  |  |  | Y | bar: UTC Hours at start of 3-hr block 0 to UTC Hours at start of 3-hr block 21
F | 2024-03-08 | [8 empty] | 240308000001-AJ4CO Oak Lane FSX-1.sps | Y | Y |  | Y | SID | bar: UTC Hours at start of 3-hr block 0 to UTC Hours at start of 3-hr block 21
S | 2024-03-09 | [8 empty] | 240309000000-AJ4CO Oak Lane FSX-1.sps |  |  |  | Y | bar: UTC Hours at start of 3-hr block 0 to UTC Hours at start of 3-hr block 21
S | 2024-03-10 | [8 empty] | 240310000000-AJ4CO Oak Lane FSX-1.sps |  | Y |  | Y | SID | bar: UTC Hours at start of 3-hr block 0 to UTC Hours at start of 3-hr block 21
M | 2024-03-11 | [8 empty] | 240311000001-AJ4CO Oak Lane FSX-1.sps |  |  |  | Y | bar: UTC Hours at start of 3-hr block 0 to UTC Hours at start of 3-hr block 21
T | 2024-03-12 | [8 empty] | 240312000001-AJ4CO Oak Lane FSX-1.sps |  | Y |  | Y | bar: UTC Hours at start of 3-hr block 0 to UTC Hours at start of 3-hr block 21
W | 2024-03-13 | [8 empty] | 240313000001-AJ4CO Oak Lane FSX-1.sps |  |  |  | Y | bar: UTC Hours at start of 3-hr block 0 to UTC Hours at start of 3-hr block 21
H | 2024-03-14 | [8 empty] | 240314000000-AJ4CO Oak Lane FSX-1.sps |  |  |  | Y | bar: UTC Hours at start of 3-hr block 0 to UTC Hours at start of 3-hr block 21
F | 2024-03-15 | [8 empty] | 240315000001-AJ4CO Oak Lane FSX-1.sps |  |  |  | Y | bar: UTC Hours at start of 3-hr block 0 to UTC Hours at start of 3-hr block 21
S | 2024-03-16 | [8 empty] | 240316000001-AJ4CO Oak Lane FSX-1.sps |  | Y |  | Y | SID | bar: UTC Hours at start of 3-hr block 0 to UTC Hours at start of 3-hr block 21
S | 2024-03-17 | [8 empty] | 240317000001-AJ4CO Oak Lane FSX-1.sps |  |  |  | Y | bar: UTC Hours at start of 3-hr block 0 to UTC Hours at start of 3-hr block 21
M | 2024-03-18 | [8 empty] | 240318000001-AJ4CO Oak Lane FSX-1.sps |  | Y |  | Y | SID | bar: UTC Hours at start of 3-hr block 0 to UTC Hours at start of 3-hr block 21
T | 2024-03-19 | [8 empty] | 240319000000-AJ4CO Oak Lane FSX-1.sps |  |  |  | Y | bar: UTC Hours at start of 3-hr block 0 to UTC Hours at start of 3-hr block 21
W | 2024-03-20 | [8 empty] | 240320000000-AJ4CO Oak Lane FSX-1.sps |  |  |  | Y | bar: UTC Hours at start of 3-hr block 0 to UTC Hours at start of 3-hr block 21
H | 2024-03-21 | [8 empty] | 240321000000-AJ4CO Oak Lane FSX-1.sps |  |  |  | Y | bar: UTC Hours at start of 3-hr block 0 to UTC Hours at start of 3-hr block 21
F | 2024-03-22 | [8 empty] | 240322000001-AJ4CO Oak Lane FSX-1.sps |  | Y |  | Y | SID | bar: UTC Hours at start of 3-hr block 0 to UTC Hours at start of 3-hr block 21
S | 2024-03-23 | [8 empty] | 240323000001-AJ4CO Oak Lane FSX-1.sps |  | Y |  | Y | Type III / V / SIDs | bar: UTC Hours at start of 3-hr block 0 to UTC Hours at start of 3-hr block 21
S | 2024-03-24 | [8 empty] | 240324000001-AJ4CO Oak Lane FSX-1.sps |  | Y |  | Y | Type III / CME Impact | bar: UTC Hours at start of 3-hr block 0 to UTC Hours at start of 3-hr block 21
M | 2024-03-25 | [8 empty] | 240325000000-AJ4CO Oak Lane FSX-1.sps |  |  |  | Y | bar: UTC Hours at start of 3-hr block 0 to UTC Hours at start of 3-hr block 21
T | 2024-03-26 | [8 empty] | 240326000000-AJ4CO Oak Lane FSX-1.sps |  | Y |  | Y | SIDs | bar: UTC Hours at start of 3-hr block 0 to UTC Hours at start of 3-hr block 21
W | 2024-03-27 | [8 empty] | 240327000001-AJ4CO Oak Lane FSX-1.sps |  | Y |  | Y | Type III / SID | bar: UTC Hours at start of 3-hr block 0 to UTC Hours at start of 3-hr block 21
H | 2024-03-28 | [8 empty] | 240328000001-AJ4CO Oak Lane FSX-1.sps |  | Y |  | Y | Type III / SIDs | bar: UTC Hours at start of 3-hr block 0 to UTC Hours at start of 3-hr block 21
F | 2024-03-29 | [8 empty] | 240329000001-AJ4CO Oak Lane FSX-1.sps |  | Y |  | Y | Type III / SIDs | bar: UTC Hours at start of 3-hr block 0 to UTC Hours at start of 3-hr block 21
S | 2024-03-30 | [8 empty] | 240330000000-AJ4CO Oak Lane FSX-1.sps |  | Y |  | Y | Type III / SID | bar: UTC Hours at start of 3-hr block 0 to UTC Hours at start of 3-hr block 21
S | 2024-03-31 | [8 empty] | 240331000000-AJ4CO Oak Lane FSX-1.sps |  | Y |  | Y | Type III | bar: UTC Hours at start of 3-hr block 0 to UTC Hours at start of 3-hr block 21
M | 2024-04-01 | [8 empty] | 240401000000-AJ4CO Oak Lane FSX-1.sps |  | Y |  | Y | Type III | bar: UTC Hours at start of 3-hr block 0 to UTC Hours at start of 3-hr block 21
T | 2024-04-02 | [8 empty] | 240402000001-AJ4CO Oak Lane FSX-1.sps |  |  |  | Y | bar: UTC Hours at start of 3-hr block 0 to UTC Hours at start of 3-hr block 21
W | 2024-04-03 | [8 empty] | 240403000001-AJ4CO Oak Lane FSX-1.sps |  |  |  | Y | bar: UTC Hours at start of 3-hr block 0 to UTC Hours at start of 3-hr block 21
H | 2024-04-04 | [8 empty] | 240404000000-AJ4CO Oak Lane FSX-1.sps |  |  |  | Y | bar: UTC Hours at start of 3-hr block 0 to UTC Hours at start of 3-hr block 21
F | 2024-04-05 | [8 empty] | 240405000000-AJ4CO Oak Lane FSX-1.sps |  |  |  | Y | bar: UTC Hours at start of 3-hr block 0 to UTC Hours at start of 3-hr block 21
S | 2024-04-06 | [8 empty] | 240406000000-AJ4CO Oak Lane FSX-1.sps | Y |  |  | Y | bar: UTC Hours at start of 3-hr block 0 to UTC Hours at start of 3-hr block 21
S | 2024-04-07 | [8 empty] | 240407000001-AJ4CO Oak Lane FSX-1.sps |  | Y |  | Y | Type III | bar: UTC Hours at start of 3-hr block 0 to UTC Hours at start of 3-hr block 21
M | 2024-04-08 | [8 empty] | 240408000001-AJ4CO Oak Lane FSX-1.sps |  |  |  | Y | bar: UTC Hours at start of 3-hr block 0 to UTC Hours at start of 3-hr block 21
T | 2024-04-09 | [8 empty] | 240409000000-AJ4CO Oak Lane FSX-1.sps |  | Y |  | Y | Type III | bar: UTC Hours at start of 3-hr block 0 to UTC Hours at start of 3-hr block 21
W | 2024-04-10 | [8 empty] | 240410000000-AJ4CO Oak Lane FSX-1.sps |  |  |  | Y | bar: UTC Hours at start of 3-hr block 0 to UTC Hours at start of 3-hr block 21
H | 2024-04-11 | [8 empty] | 240411000000-AJ4CO Oak Lane FSX-1.sps |  | Y |  | Y | Type III / SID | bar: UTC Hours at start of 3-hr block 0 to UTC Hours at start of 3-hr block 21
F | 2024-04-12 | [8 empty] | 240412000001-AJ4CO Oak Lane FSX-1.sps |  | Y |  | Y | Type III / VI / SID | bar: UTC Hours at start of 3-hr block 0 to UTC Hours at start of 3-hr block 21
S | 2024-04-13 | [8 empty] | 240413000000-AJ4CO Oak Lane FSX-1.sps |  | Y |  | Y | Type III | bar: UTC Hours at start of 3-hr block 0 to UTC Hours at start of 3-hr block 21
S | 2024-04-14 | [8 empty] | 240414000001-AJ4CO Oak Lane FSX-1.sps |  | Y |  | Y | Type III / SID | bar: UTC Hours at start of 3-hr block 0 to UTC Hours at start of 3-hr block 21
M | 2024-04-15 | [8 empty] | 240415000001-AJ4CO Oak Lane FSX-1.sps |  | Y |  | Y | Type III / SID | bar: UTC Hours at start of 3-hr block 0 to UTC Hours at start of 3-hr block 21
T | 2024-04-16 | [8 empty] | 240416000001-AJ4CO Oak Lane FSX-1.sps | Y | Y |  | Y | Type III / SID | bar: UTC Hours at start of 3-hr block 0 to UTC Hours at start of 3-hr block 21
W | 2024-04-17 | [8 empty] | 240417000000-AJ4CO Oak Lane FSX-1.sps |  | Y |  | Y | Type III *HOT* / SID | bar: UTC Hours at start of 3-hr block 0 to UTC Hours at start of 3-hr block 21
H | 2024-04-18 | [8 empty] | 240418000000-AJ4CO Oak Lane FSX-1.sps |  | Y |  | Y | Type III / SID | bar: UTC Hours at start of 3-hr block 0 to UTC Hours at start of 3-hr block 21
F | 2024-04-19 | [8 empty] | 240419000000-AJ4CO Oak Lane FSX-1.sps |  | Y |  | Y | Type VI *ALL DAY* | bar: UTC Hours at start of 3-hr block 0 to UTC Hours at start of 3-hr block 21
S | 2024-04-20 | [8 empty] | 240420000001-AJ4CO Oak Lane FSX-1.sps |  | Y |  | Y | Type III / VI | bar: UTC Hours at start of 3-hr block 0 to UTC Hours at start of 3-hr block 21
S | 2024-04-21 | [8 empty] | 240421000001-AJ4CO Oak Lane FSX-1.sps |  | Y |  | Y | Type III / V / SID | bar: UTC Hours at start of 3-hr block 0 to UTC Hours at start of 3-hr block 21
M | 2024-04-22 | [8 empty] | 240422000000-AJ4CO Oak Lane FSX-1.sps |  | Y |  | Y | Type II / III / SID | bar: UTC Hours at start of 3-hr block 0 to UTC Hours at start of 3-hr block 21
T | 2024-04-23 | [8 empty] | 240423000000-AJ4CO Oak Lane FSX-1.sps |  | Y |  | Y | Type II / III / SID | bar: UTC Hours at start of 3-hr block 0 to UTC Hours at start of 3-hr block 21
W | 2024-04-24 | [8 empty] | 240424000001-AJ4CO Oak Lane FSX-1.sps |  |  |  |  | RSS stopped recording after 30 minutes | bar: UTC Hours at start of 3-hr block 0 to UTC Hours at start of 3-hr block 21
H | 2024-04-25 | [8 empty] | 240425000001-AJ4CO Oak Lane FSX-1.sps |  |  |  |  | RSS stopped recording after 6 hrs 30 minutes; cold rebooted RA22 | bar: UTC Hours at start of 3-hr block 0 to UTC Hours at start of 3-hr block 21
F | 2024-04-26 | [8 empty] | 240426000000-AJ4CO Oak Lane FSX-1.sps |  | Y |  | Y | Type III | bar: UTC Hours at start of 3-hr block 0 to UTC Hours at start of 3-hr block 21
S | 2024-04-27 | [8 empty] | 240427000000-AJ4CO Oak Lane FSX-1.sps |  | Y |  | Y | Type III / SID | bar: UTC Hours at start of 3-hr block 0 to UTC Hours at start of 3-hr block 21
S | 2024-04-28 | [8 empty] | 240428000000-AJ4CO Oak Lane FSX-1.sps |  | Y |  | Y | Type III / SID | bar: UTC Hours at start of 3-hr block 0 to UTC Hours at start of 3-hr block 21
M | 2024-04-29 | [8 empty] | 240429000000-AJ4CO Oak Lane FSX-1.sps |  | Y |  | Y | Type III / SID | bar: UTC Hours at start of 3-hr block 0 to UTC Hours at start of 3-hr block 21
T | 2024-04-30 | [8 empty] | 240430000000-AJ4CO Oak Lane FSX-1.sps |  | Y |  | Y | Type III / SID | bar: UTC Hours at start of 3-hr block 0 to UTC Hours at start of 3-hr block 21
W | 2024-05-01 | [8 empty] | 240501000000-AJ4CO Oak Lane FSX-1.sps |  | Y |  | Y | Type III / SID | bar: UTC Hours at start of 3-hr block 0 to UTC Hours at start of 3-hr block 21
H | 2024-05-02 | [8 empty] | 240502000001-AJ4CO Oak Lane FSX-1.sps |  | Y |  | Y | Type III / SID | bar: UTC Hours at start of 3-hr block 0 to UTC Hours at start of 3-hr block 21
F | 2024-05-03 | [8 empty] | 240503000000-AJ4CO Oak Lane FSX-1.sps |  | Y |  | Y | Type II / III / SID | bar: UTC Hours at start of 3-hr block 0 to UTC Hours at start of 3-hr block 21
S | 2024-05-04 | [8 empty] | 240504000000-AJ4CO Oak Lane FSX-1.sps |  | Y |  | Y | Type III / SID | bar: UTC Hours at start of 3-hr block 0 to UTC Hours at start of 3-hr block 21
S | 2024-05-05 | [8 empty] | 240505000001-AJ4CO Oak Lane FSX-1.sps |  | Y |  | Y | Type III / SID | bar: UTC Hours at start of 3-hr block 0 to UTC Hours at start of 3-hr block 21
M | 2024-05-06 | [8 empty] | 240506000000-AJ4CO Oak Lane FSX-1.sps |  | Y |  | Y | SID | bar: UTC Hours at start of 3-hr block 0 to UTC Hours at start of 3-hr block 21
T | 2024-05-07 | [8 empty] | 240507000001-AJ4CO Oak Lane FSX-1.sps |  | Y |  | Y | Type III / SID | bar: UTC Hours at start of 3-hr block 0 to UTC Hours at start of 3-hr block 21
W | 2024-05-08 | [8 empty] | 240508000001-AJ4CO Oak Lane FSX-1.sps |  | Y |  | Y | Type III / SID | bar: UTC Hours at start of 3-hr block 0 to UTC Hours at start of 3-hr block 21
H | 2024-05-09 | [8 empty] | 240509000001-AJ4CO Oak Lane FSX-1.sps |  | Y |  | Y | Type II / III / IV / VI / CTM / SID | bar: UTC Hours at start of 3-hr block 0 to UTC Hours at start of 3-hr block 21
F | 2024-05-10 | [8 empty] | 240510000001-AJ4CO Oak Lane FSX-1.sps |  | Y |  | Y | Type III / SID / CME imapact | bar: UTC Hours at start of 3-hr block 0 to UTC Hours at start of 3-hr block 21
S | 2024-05-11 | [8 empty] | 240511000000-AJ4CO Oak Lane FSX-1.sps |  | Y |  | Y | Type III / IV / SID / CME imapact | bar: UTC Hours at start of 3-hr block 0 to UTC Hours at start of 3-hr block 21
S | 2024-05-12 | [8 empty] | 240512000000-AJ4CO Oak Lane FSX-1.sps |  | Y |  | Y | Type III / SID / CME imapact | bar: UTC Hours at start of 3-hr block 0 to UTC Hours at start of 3-hr block 21
M | 2024-05-13 | [8 empty] | 240513000000-AJ4CO Oak Lane FSX-1.sps |  | Y |  | Y | Type III / SID | bar: UTC Hours at start of 3-hr block 0 to UTC Hours at start of 3-hr block 21
T | 2024-05-14 | [8 empty] | 240514000000-AJ4CO Oak Lane FSX-1.sps |  | Y |  | Y | Type II / III / SID | bar: UTC Hours at start of 3-hr block 0 to UTC Hours at start of 3-hr block 21
W | 2024-05-15 | [8 empty] | 240515000000-AJ4CO Oak Lane FSX-1.sps |  | Y |  | Y | Type III / SID | bar: UTC Hours at start of 3-hr block 0 to UTC Hours at start of 3-hr block 21
H | 2024-05-16 | [8 empty] | 240516000001-AJ4CO Oak Lane FSX-1.sps |  | Y |  | Y | Type III / CME impact | bar: UTC Hours at start of 3-hr block 0 to UTC Hours at start of 3-hr block 21
F | 2024-05-17 | [8 empty] | 240517000001-AJ4CO Oak Lane FSX-1.sps |  | Y | Y | Y | Type III / SID | bar: UTC Hours at start of 3-hr block 0 to UTC Hours at start of 3-hr block 21
S | 2024-05-18 | [8 empty] | 240518000001-AJ4CO Oak Lane FSX-1.sps |  | Y |  | Y | Type III | bar: UTC Hours at start of 3-hr block 0 to UTC Hours at start of 3-hr block 21
S | 2024-05-19 | [8 empty] | 240519000000-AJ4CO Oak Lane FSX-1.sps |  | Y |  | Y | Type III / SID | bar: UTC Hours at start of 3-hr block 0 to UTC Hours at start of 3-hr block 21
M | 2024-05-20 | [8 empty] | 240520000000-AJ4CO Oak Lane FSX-1.sps |  | Y |  | Y | Type III | bar: UTC Hours at start of 3-hr block 0 to UTC Hours at start of 3-hr block 21
T | 2024-05-21 | [8 empty] | 240521000000-AJ4CO Oak Lane FSX-1.sps |  | Y |  | Y | Type III / SID | bar: UTC Hours at start of 3-hr block 0 to UTC Hours at start of 3-hr block 21
W | 2024-05-22 | [8 empty] | 240522000000-AJ4CO Oak Lane FSX-1.sps |  | Y |  | Y | Type III / SID | bar: UTC Hours at start of 3-hr block 0 to UTC Hours at start of 3-hr block 21
H | 2024-05-23 | [8 empty] | 240523000001-AJ4CO Oak Lane FSX-1.sps |  | Y |  | Y | Type III / SID | bar: UTC Hours at start of 3-hr block 0 to UTC Hours at start of 3-hr block 21
F | 2024-05-24 | [8 empty] | 240524000000-AJ4CO Oak Lane FSX-1.sps |  | Y |  | Y | Type V / SID | bar: UTC Hours at start of 3-hr block 0 to UTC Hours at start of 3-hr block 21
S | 2024-05-25 | [8 empty] | 240525000000-AJ4CO Oak Lane FSX-1.sps | Y | Y |  | Y | Type III | bar: UTC Hours at start of 3-hr block 0 to UTC Hours at start of 3-hr block 21
S | 2024-05-26 | [8 empty] | 240526000000-AJ4CO Oak Lane FSX-1.sps |  | Y |  | Y | Type III / SID | bar: UTC Hours at start of 3-hr block 0 to UTC Hours at start of 3-hr block 21
M | 2024-05-27 | [8 empty] | 240527000000-AJ4CO Oak Lane FSX-1.sps |  | Y |  | Y | Type III / SID / *NIGHTTIME SID* | bar: UTC Hours at start of 3-hr block 0 to UTC Hours at start of 3-hr block 21
T | 2024-05-28 | [8 empty] | 240528000000-AJ4CO Oak Lane FSX-1.sps |  | Y |  | Y | Type III / SID | bar: UTC Hours at start of 3-hr block 0 to UTC Hours at start of 3-hr block 21
W | 2024-05-29 | [8 empty] | 240529000001-AJ4CO Oak Lane FSX-1.sps |  | Y |  | Y | Type II / III / VI / SID | bar: UTC Hours at start of 3-hr block 0 to UTC Hours at start of 3-hr block 21
H | 2024-05-30 | [8 empty] | 240530000000-AJ4CO Oak Lane FSX-1.sps |  | Y |  | Y | Type III | bar: UTC Hours at start of 3-hr block 0 to UTC Hours at start of 3-hr block 21
F | 2024-05-31 | [8 empty] | 240531000001-AJ4CO Oak Lane FSX-1.sps |  | Y |  | Y | Type III / SID | bar: UTC Hours at start of 3-hr block 0 to UTC Hours at start of 3-hr block 21
S | 2024-06-01 | [8 empty] | 240601000000-AJ4CO Oak Lane FSX-1.sps |  | Y |  | Y | SID | bar: UTC Hours at start of 3-hr block 0 to UTC Hours at start of 3-hr block 21
S | 2024-06-02 | [8 empty] | 240602000000-AJ4CO Oak Lane FSX-1.sps |  | Y |  | Y | SID | bar: UTC Hours at start of 3-hr block 0 to UTC Hours at start of 3-hr block 21
M | 2024-06-03 | [8 empty] | 240603000000-AJ4CO Oak Lane FSX-1.sps |  | Y |  | Y | Type III / SID | bar: UTC Hours at start of 3-hr block 0 to UTC Hours at start of 3-hr block 21
T | 2024-06-04 | [8 empty] | 240604000000-AJ4CO Oak Lane FSX-1.sps |  | Y |  | Y | Type III | bar: UTC Hours at start of 3-hr block 0 to UTC Hours at start of 3-hr block 21
W | 2024-06-05 | [8 empty] | 240605000000-AJ4CO Oak Lane FSX-1.sps |  | Y |  | Y | Type III | bar: UTC Hours at start of 3-hr block 0 to UTC Hours at start of 3-hr block 21
H | 2024-06-06 | [8 empty] | 240606000001-AJ4CO Oak Lane FSX-1.sps |  | Y |  | Y | Type III / SID | bar: UTC Hours at start of 3-hr block 0 to UTC Hours at start of 3-hr block 21
F | 2024-06-07 | [8 empty] | 240607000000-AJ4CO Oak Lane FSX-1.sps | Y | Y |  | Y | Type III | bar: UTC Hours at start of 3-hr block 0 to UTC Hours at start of 3-hr block 21
S | 2024-06-08 | [8 empty] | 240608000000-AJ4CO Oak Lane FSX-1.sps |  | Y |  | Y | Type III | bar: UTC Hours at start of 3-hr block 0 to UTC Hours at start of 3-hr block 21
S | 2024-06-09 | [8 empty] | 240609000000-AJ4CO Oak Lane FSX-1.sps |  | Y |  | Y | Type III / SID | bar: UTC Hours at start of 3-hr block 0 to UTC Hours at start of 3-hr block 21
M | 2024-06-10 | [8 empty] | 240610000000-AJ4CO Oak Lane FSX-1.sps |  | Y |  | Y | Type III / SID | bar: UTC Hours at start of 3-hr block 0 to UTC Hours at start of 3-hr block 21
T | 2024-06-11 | [8 empty] | 240611000001-AJ4CO Oak Lane FSX-1.sps | Y | Y |  | Y | Type III | bar: UTC Hours at start of 3-hr block 0 to UTC Hours at start of 3-hr block 21
W | 2024-06-12 | [8 empty] | 240612000000-AJ4CO Oak Lane FSX-1.sps |  | Y |  | Y | Type III | bar: UTC Hours at start of 3-hr block 0 to UTC Hours at start of 3-hr block 21
H | 2024-06-13 | [8 empty] | 240613000000-AJ4CO Oak Lane FSX-1.sps |  | Y |  | Y | Type III / SID | bar: UTC Hours at start of 3-hr block 0 to UTC Hours at start of 3-hr block 21
F | 2024-06-14 | [8 empty] | 240614000001-AJ4CO Oak Lane FSX-1.sps |  | Y |  | Y | Type III | bar: UTC Hours at start of 3-hr block 0 to UTC Hours at start of 3-hr block 21
S | 2024-06-15 | [8 empty] | 240615000000-AJ4CO Oak Lane FSX-1.sps |  | Y |  | Y | Type III | bar: UTC Hours at start of 3-hr block 0 to UTC Hours at start of 3-hr block 21
S | 2024-06-16 | [8 empty] | 240616000000-AJ4CO Oak Lane FSX-1.sps |  | Y |  | Y | Type III / SID | bar: UTC Hours at start of 3-hr block 0 to UTC Hours at start of 3-hr block 21
M | 2024-06-17 | [8 empty] | 240617000000-AJ4CO Oak Lane FSX-1.sps |  | Y |  | Y | Type III / SID | bar: UTC Hours at start of 3-hr block 0 to UTC Hours at start of 3-hr block 21
T | 2024-06-18 | [8 empty] | 240618000000-AJ4CO Oak Lane FSX-1.sps |  | Y |  | Y | Type III | bar: UTC Hours at start of 3-hr block 0 to UTC Hours at start of 3-hr block 21
W | 2024-06-19 | [8 empty] | 240619000001-AJ4CO Oak Lane FSX-1.sps |  | Y |  | Y | Type III | bar: UTC Hours at start of 3-hr block 0 to UTC Hours at start of 3-hr block 21
H | 2024-06-20 | [8 empty] | 240620000000-AJ4CO Oak Lane FSX-1.sps |  | Y |  | Y | Type III / SID | bar: UTC Hours at start of 3-hr block 0 to UTC Hours at start of 3-hr block 21
F | 2024-06-21 | [8 empty] | 240621000001-AJ4CO Oak Lane FSX-1.sps |  | Y |  | Y | Type II / III | bar: UTC Hours at start of 3-hr block 0 to UTC Hours at start of 3-hr block 21
S | 2024-06-22 | [8 empty] | 240622000000-AJ4CO Oak Lane FSX-1.sps |  | Y |  | Y | Type III / SID | bar: UTC Hours at start of 3-hr block 0 to UTC Hours at start of 3-hr block 21
S | 2024-06-23 | [8 empty] | 240623000000-AJ4CO Oak Lane FSX-1.sps |  | Y |  | Y | Type III / SID | bar: UTC Hours at start of 3-hr block 0 to UTC Hours at start of 3-hr block 21
M | 2024-06-24 | [8 empty] | 240624000000-AJ4CO Oak Lane FSX-1.sps |  | Y |  | Y | Type III / SID | bar: UTC Hours at start of 3-hr block 0 to UTC Hours at start of 3-hr block 21
T | 2024-06-25 | [8 empty] | 240625000001-AJ4CO Oak Lane FSX-1.sps |  | Y |  | Y | Type III / SID | bar: UTC Hours at start of 3-hr block 0 to UTC Hours at start of 3-hr block 21
W | 2024-06-26 | [8 empty] | 240626000000-AJ4CO Oak Lane FSX-1.sps |  | Y |  | Y | Type III | bar: UTC Hours at start of 3-hr block 0 to UTC Hours at start of 3-hr block 21
H | 2024-06-27 | [8 empty] | 240627000001-AJ4CO Oak Lane FSX-1.sps |  | Y |  | Y | Type III / VI | bar: UTC Hours at start of 3-hr block 0 to UTC Hours at start of 3-hr block 21
F | 2024-06-28 | [8 empty] | 240628000001-AJ4CO Oak Lane FSX-1.sps |  | Y |  | Y | Type III | bar: UTC Hours at start of 3-hr block 0 to UTC Hours at start of 3-hr block 21
S | 2024-06-29 | [8 empty] | 240629000000-AJ4CO Oak Lane FSX-1.sps |  | Y |  | Y | Type III / VI | bar: UTC Hours at start of 3-hr block 0 to UTC Hours at start of 3-hr block 21
S | 2024-06-30 | [8 empty] | 240630000000-AJ4CO Oak Lane FSX-1.sps |  |  |  | Y | bar: UTC Hours at start of 3-hr block 0 to UTC Hours at start of 3-hr block 21
M | 2024-07-01 | [8 empty] | 240701000000-AJ4CO Oak Lane FSX-1.sps |  | Y |  | Y | Type III | bar: UTC Hours at start of 3-hr block 0 to UTC Hours at start of 3-hr block 21
T | 2024-07-02 | [8 empty] | 240702000000-AJ4CO Oak Lane FSX-1.sps |  |  |  | Y | bar: UTC Hours at start of 3-hr block 0 to UTC Hours at start of 3-hr block 21
W | 2024-07-03 | [8 empty] | 240703000000-AJ4CO Oak Lane FSX-1.sps |  | Y |  | Y | Type V | bar: UTC Hours at start of 3-hr block 0 to UTC Hours at start of 3-hr block 21
H | 2024-07-04 | [8 empty] | 240704000000-AJ4CO Oak Lane FSX-1.sps |  | Y |  | Y | Type II / III / SID | bar: UTC Hours at start of 3-hr block 0 to UTC Hours at start of 3-hr block 21
F | 2024-07-05 | [8 empty] | 240705000000-AJ4CO Oak Lane FSX-1.sps |  | Y |  | Y | Type III / SID | bar: UTC Hours at start of 3-hr block 0 to UTC Hours at start of 3-hr block 21
S | 2024-07-06 | [8 empty] | 240706000001-AJ4CO Oak Lane FSX-1.sps |  | Y |  | Y | Type III | bar: UTC Hours at start of 3-hr block 0 to UTC Hours at start of 3-hr block 21
S | 2024-07-07 | [8 empty] | 240707000000-AJ4CO Oak Lane FSX-1.sps |  | Y |  | Y | Type III | bar: UTC Hours at start of 3-hr block 0 to UTC Hours at start of 3-hr block 21
M | 2024-07-08 | [8 empty] | 240708000000-AJ4CO Oak Lane FSX-1.sps |  | Y |  | Y | Type III | bar: UTC Hours at start of 3-hr block 0 to UTC Hours at start of 3-hr block 21
T | 2024-07-09 | [8 empty] | 240709000000-AJ4CO Oak Lane FSX-1.sps | Y |  |  | Y | bar: UTC Hours at start of 3-hr block 0 to UTC Hours at start of 3-hr block 21
W | 2024-07-10 | [8 empty] | 240710000000-AJ4CO Oak Lane FSX-1.sps |  | Y |  | Y | SID | bar: UTC Hours at start of 3-hr block 0 to UTC Hours at start of 3-hr block 21
H | 2024-07-11 | [8 empty] | 240711000000-AJ4CO Oak Lane FSX-1.sps |  |  |  | Y | bar: UTC Hours at start of 3-hr block 0 to UTC Hours at start of 3-hr block 21
F | 2024-07-12 | [8 empty] | 240712000001-AJ4CO Oak Lane FSX-1.sps |  |  |  | Y | bar: UTC Hours at start of 3-hr block 0 to UTC Hours at start of 3-hr block 21
S | 2024-07-13 | [8 empty] | 240713000000-AJ4CO Oak Lane FSX-1.sps |  | Y |  | Y | SID | bar: UTC Hours at start of 3-hr block 0 to UTC Hours at start of 3-hr block 21
S | 2024-07-14 | [8 empty] | 240714000000-AJ4CO Oak Lane FSX-1.sps |  | Y |  | Y | Type III | bar: UTC Hours at start of 3-hr block 0 to UTC Hours at start of 3-hr block 21
M | 2024-07-15 | [8 empty] | 240715000000-AJ4CO Oak Lane FSX-1.sps |  | Y |  | Y | Type III | bar: UTC Hours at start of 3-hr block 0 to UTC Hours at start of 3-hr block 21
T | 2024-07-16 | [8 empty] | 240716000000-AJ4CO Oak Lane FSX-1.sps | Y | Y |  | Y | Type II / III / IV / SID | bar: UTC Hours at start of 3-hr block 0 to UTC Hours at start of 3-hr block 21
W | 2024-07-17 | [8 empty] | 240717000001-AJ4CO Oak Lane FSX-1.sps |  | Y |  | Y | Type III / SID | bar: UTC Hours at start of 3-hr block 0 to UTC Hours at start of 3-hr block 21
H | 2024-07-18 | [8 empty] | 240718000000-AJ4CO Oak Lane FSX-1.sps |  | Y |  | Y | Type III | bar: UTC Hours at start of 3-hr block 0 to UTC Hours at start of 3-hr block 21
F | 2024-07-19 | [8 empty] | 240719000001-AJ4CO Oak Lane FSX-1.sps |  | Y |  | Y | SID | bar: UTC Hours at start of 3-hr block 0 to UTC Hours at start of 3-hr block 21
S | 2024-07-20 | [8 empty] | 240720000000-AJ4CO Oak Lane FSX-1.sps |  | Y |  | Y | Type III / SID | bar: UTC Hours at start of 3-hr block 0 to UTC Hours at start of 3-hr block 21
S | 2024-07-21 | [8 empty] | 240721000001-AJ4CO Oak Lane FSX-1.sps |  | Y |  | Y | Type II / III / SID | bar: UTC Hours at start of 3-hr block 0 to UTC Hours at start of 3-hr block 21
M | 2024-07-22 | [8 empty] | 240722000001-AJ4CO Oak Lane FSX-1.sps | Y | Y |  | Y | Type II / VI / SID | bar: UTC Hours at start of 3-hr block 0 to UTC Hours at start of 3-hr block 21
T | 2024-07-23 | [8 empty] | 240723000001-AJ4CO Oak Lane FSX-1.sps |  | Y |  | Y | Type II / III / SID | bar: UTC Hours at start of 3-hr block 0 to UTC Hours at start of 3-hr block 21
W | 2024-07-24 | [8 empty] | 240724000000-AJ4CO Oak Lane FSX-1.sps |  | Y |  | Y | Type II / III / SID | bar: UTC Hours at start of 3-hr block 0 to UTC Hours at start of 3-hr block 21
H | 2024-07-25 | [8 empty] | 240725000001-AJ4CO Oak Lane FSX-1.sps |  | Y |  | Y | Type II / III / SID | bar: UTC Hours at start of 3-hr block 0 to UTC Hours at start of 3-hr block 21
F | 2024-07-26 | [8 empty] | 240726000001-AJ4CO Oak Lane FSX-1.sps |  | Y |  | Y | Type III / SID | bar: UTC Hours at start of 3-hr block 0 to UTC Hours at start of 3-hr block 21
S | 2024-07-27 | [8 empty] | 240727000001-AJ4CO Oak Lane FSX-1.sps |  | Y |  | Y | Type III / VI / SID | bar: UTC Hours at start of 3-hr block 0 to UTC Hours at start of 3-hr block 21
S | 2024-07-28 | [8 empty] | 240728000001-AJ4CO Oak Lane FSX-1.sps |  | Y |  | Y | Type III / VI / SID | bar: UTC Hours at start of 3-hr block 0 to UTC Hours at start of 3-hr block 21
M | 2024-07-29 | [8 empty] | 240729000000-AJ4CO Oak Lane FSX-1.sps |  | Y |  | Y | Type III / SID | bar: UTC Hours at start of 3-hr block 0 to UTC Hours at start of 3-hr block 21
T | 2024-07-30 | [8 empty] | 240730000000-AJ4CO Oak Lane FSX-1.sps |  | Y |  | Y | Type III / SID | bar: UTC Hours at start of 3-hr block 0 to UTC Hours at start of 3-hr block 21
W | 2024-07-31 | [8 empty] | 240731000000-AJ4CO Oak Lane FSX-1.sps |  | Y |  | Y | Type II / III / VI / SID | bar: UTC Hours at start of 3-hr block 0 to UTC Hours at start of 3-hr block 21
H | 2024-08-01 | [8 empty] | 240801000000-AJ4CO Oak Lane FSX-1.sps | Y | Y |  | Y | Type III / V / SID (NIGHTTIME SOLAR Type V) | bar: UTC Hours at start of 3-hr block 0 to UTC Hours at start of 3-hr block 21
F | 2024-08-02 | [8 empty] | 240802000000-AJ4CO Oak Lane FSX-1.sps |  | Y |  | Y | Type III | bar: UTC Hours at start of 3-hr block 0 to UTC Hours at start of 3-hr block 21
S | 2024-08-03 | [8 empty] | 240803000000-AJ4CO Oak Lane FSX-1.sps |  | Y |  | Y | Type III / SID | bar: UTC Hours at start of 3-hr block 0 to UTC Hours at start of 3-hr block 21
S | 2024-08-04 | [8 empty] | 240804000000-AJ4CO Oak Lane FSX-1.sps | Y | Y |  | Y | Type III / V / VI / SID | bar: UTC Hours at start of 3-hr block 0 to UTC Hours at start of 3-hr block 21
M | 2024-08-05 | [8 empty] | 240805000000-AJ4CO Oak Lane FSX-1.sps |  |  | Y | bar: UTC Hours at start of 3-hr block 0 to UTC Hours at start of 3-hr block 21
T | 2024-08-06 | [8 empty] | 240806190716-AJ4CO Oak Lane FSX-1.sps |  | Y |  |  | Type III / VI | bar: UTC Hours at start of 3-hr block 0 to UTC Hours at start of 3-hr block 21
W | 2024-08-07 | [8 empty] | 240807000000-AJ4CO Oak Lane FSX-1.sps |  | Y |  | Y | Type II / III / V / VI / SID | bar: UTC Hours at start of 3-hr block 0 to UTC Hours at start of 3-hr block 21
H | 2024-08-08 | [8 empty] | 240808000001-AJ4CO Oak Lane FSX-1.sps |  | Y |  | Y | Type II / III / VI / SID | bar: UTC Hours at start of 3-hr block 0 to UTC Hours at start of 3-hr block 21
F | 2024-08-09 | [8 empty] | 240809000001-AJ4CO Oak Lane FSX-1.sps | Y | Y |  | Y | Type II / III / V / VI / SID | bar: UTC Hours at start of 3-hr block 0 to UTC Hours at start of 3-hr block 21
S | 2024-08-10 | [8 empty] | 240810000001-AJ4CO Oak Lane FSX-1.sps | Y | Y |  | Y | Type III / VI | bar: UTC Hours at start of 3-hr block 0 to UTC Hours at start of 3-hr block 21
S | 2024-08-11 | [8 empty] | 240811000000-AJ4CO Oak Lane FSX-1.sps |  | Y |  | Y | Type III / SID | bar: UTC Hours at start of 3-hr block 0 to UTC Hours at start of 3-hr block 21
M | 2024-08-12 | [8 empty] | 240812000001-AJ4CO Oak Lane FSX-1.sps |  | Y |  | Y | Type III / SID | bar: UTC Hours at start of 3-hr block 0 to UTC Hours at start of 3-hr block 21
T | 2024-08-13 | [8 empty] | 240813000000-AJ4CO Oak Lane FSX-1.sps |  | Y | Y | Y | Type III | bar: UTC Hours at start of 3-hr block 0 to UTC Hours at start of 3-hr block 21
W | 2024-08-14 | [8 empty] | 240814000000-AJ4CO Oak Lane FSX-1.sps |  | Y | Y | Y | Type III / SID | bar: UTC Hours at start of 3-hr block 0 to UTC Hours at start of 3-hr block 21
H | 2024-08-15 | [8 empty] | 240815000001-AJ4CO Oak Lane FSX-1.sps |  |  | Y | Y | bar: UTC Hours at start of 3-hr block 0 to UTC Hours at start of 3-hr block 21
F | 2024-08-16 | [8 empty] | 240816000001-AJ4CO Oak Lane FSX-1.sps | Y | Y |  | Y | Type III / SID | bar: UTC Hours at start of 3-hr block 0 to UTC Hours at start of 3-hr block 21
S | 2024-08-17 | [8 empty] | 240817000000-AJ4CO Oak Lane FSX-1.sps | Y | Y | Y | Y | Type III | bar: UTC Hours at start of 3-hr block 0 to UTC Hours at start of 3-hr block 21
S | 2024-08-18 | [8 empty] | 240818000000-AJ4CO Oak Lane FSX-1.sps |  |  | Y | Y | bar: UTC Hours at start of 3-hr block 0 to UTC Hours at start of 3-hr block 21
M | 2024-08-19 | [8 empty] | 240819000000-AJ4CO Oak Lane FSX-1.sps |  | Y | Y | Y | Type III / SID | bar: UTC Hours at start of 3-hr block 0 to UTC Hours at start of 3-hr block 21
T | 2024-08-20 | [8 empty] | 240820000001-AJ4CO Oak Lane FSX-1.sps |  | Y |  | Y | Type III | bar: UTC Hours at start of 3-hr block 0 to UTC Hours at start of 3-hr block 21
W | 2024-08-21 | [8 empty] | 240821000001-AJ4CO Oak Lane FSX-1.sps |  | Y |  | Y | Type III / SID | bar: UTC Hours at start of 3-hr block 0 to UTC Hours at start of 3-hr block 21
H | 2024-08-22 | [8 empty] | 240822000000-AJ4CO Oak Lane FSX-1.sps |  | Y |  | Y | Type III | bar: UTC Hours at start of 3-hr block 0 to UTC Hours at start of 3-hr block 21
F | 2024-08-23 | [8 empty] | 240823000001-AJ4CO Oak Lane FSX-1.sps | Y | Y |  | Y | Type III / SID | bar: UTC Hours at start of 3-hr block 0 to UTC Hours at start of 3-hr block 21
S | 2024-08-24 | [8 empty] | 240824000000-AJ4CO Oak Lane FSX-1.sps |  | Y |  | Y | Type III / SID | bar: UTC Hours at start of 3-hr block 0 to UTC Hours at start of 3-hr block 21
S | 2024-08-25 | [8 empty] | 240825000001-AJ4CO Oak Lane FSX-1.sps |  | Y | Y | Y | Type III | bar: UTC Hours at start of 3-hr block 0 to UTC Hours at start of 3-hr block 21
M | 2024-08-26 | [8 empty] | 240826000001-AJ4CO Oak Lane FSX-1.sps |  | Y | Y | Y | Type III | bar: UTC Hours at start of 3-hr block 0 to UTC Hours at start of 3-hr block 21
T | 2024-08-27 | [8 empty] | 240827000001-AJ4CO Oak Lane FSX-1.sps |  |  |  | Y | bar: UTC Hours at start of 3-hr block 0 to UTC Hours at start of 3-hr block 21
W | 2024-08-28 | [8 empty] | 240828000000-AJ4CO Oak Lane FSX-1.sps | Y | Y |  | Y | Type III | bar: UTC Hours at start of 3-hr block 0 to UTC Hours at start of 3-hr block 21
H | 2024-08-29 | [8 empty] | 240829000001-AJ4CO Oak Lane FSX-1.sps |  | Y |  | Y | Type III | bar: UTC Hours at start of 3-hr block 0 to UTC Hours at start of 3-hr block 21
F | 2024-08-30 | [8 empty] | 240830000000-AJ4CO Oak Lane FSX-1.sps | Y | Y |  | Y | Type III / SID | bar: UTC Hours at start of 3-hr block 0 to UTC Hours at start of 3-hr block 21
S | 2024-08-31 | [8 empty] | 240831000001-AJ4CO Oak Lane FSX-1.sps | Y | Y |  | Y | Type III / SID | bar: UTC Hours at start of 3-hr block 0 to UTC Hours at start of 3-hr block 21
S | 2024-09-01 | [8 empty] | 240901000001-AJ4CO Oak Lane FSX-1.sps | Y | Y |  | Y | Type III | bar: UTC Hours at start of 3-hr block 0 to UTC Hours at start of 3-hr block 21
M | 2024-09-02 | [8 empty] | 240902000000-AJ4CO Oak Lane FSX-1.sps |  | Y |  | Y | Type III / SID | bar: UTC Hours at start of 3-hr block 0 to UTC Hours at start of 3-hr block 21
T | 2024-09-03 | [8 empty] | 240903000001-AJ4CO Oak Lane FSX-1.sps |  | Y |  | Y | Type III / SID | bar: UTC Hours at start of 3-hr block 0 to UTC Hours at start of 3-hr block 21
W | 2024-09-04 | [8 empty] | 240904000001-AJ4CO Oak Lane FSX-1.sps | Y |  |  | Y | bar: UTC Hours at start of 3-hr block 0 to UTC Hours at start of 3-hr block 21
H | 2024-09-05 | [8 empty] | 240905000001-AJ4CO Oak Lane FSX-1.sps |  | Y |  | Y | Type III | bar: UTC Hours at start of 3-hr block 0 to UTC Hours at start of 3-hr block 21
F | 2024-09-06 | [8 empty] | 240906000000-AJ4CO Oak Lane FSX-1.sps |  | Y |  | Y | Type III | bar: UTC Hours at start of 3-hr block 0 to UTC Hours at start of 3-hr block 21
S | 2024-09-07 | [8 empty] | 240907000000-AJ4CO Oak Lane FSX-1.sps |  |  |  | Y | bar: UTC Hours at start of 3-hr block 0 to UTC Hours at start of 3-hr block 21
S | 2024-09-08 | [8 empty] | 240908000001-AJ4CO Oak Lane FSX-1.sps |  | Y |  | Y | Type III / SID | bar: UTC Hours at start of 3-hr block 0 to UTC Hours at start of 3-hr block 21
M | 2024-09-09 | [8 empty] | 240909000000-AJ4CO Oak Lane FSX-1.sps | Y | Y |  | Y | Type III / SID | bar: UTC Hours at start of 3-hr block 0 to UTC Hours at start of 3-hr block 21
T | 2024-09-10 | [8 empty] | 240910000001-AJ4CO Oak Lane FSX-1.sps | Y | Y |  | Y | SID | bar: UTC Hours at start of 3-hr block 0 to UTC Hours at start of 3-hr block 21
W | 2024-09-11 | [8 empty] | 240911000000-AJ4CO Oak Lane FSX-1.sps | Y | Y |  | Y | Type III / SID | bar: UTC Hours at start of 3-hr block 0 to UTC Hours at start of 3-hr block 21
H | 2024-09-12 | [8 empty] | 240912000001-AJ4CO Oak Lane FSX-1.sps |  | Y |  | Y | Type III / SID | bar: UTC Hours at start of 3-hr block 0 to UTC Hours at start of 3-hr block 21
F | 2024-09-13 | [8 empty] | 240913000000-AJ4CO Oak Lane FSX-1.sps |  | Y | Y | Y | Type III / SID | bar: UTC Hours at start of 3-hr block 0 to UTC Hours at start of 3-hr block 21
S | 2024-09-14 | [8 empty] | 240914000001-AJ4CO Oak Lane FSX-1.sps | Y | Y | Y | Y | Type II / III / SID | bar: UTC Hours at start of 3-hr block 0 to UTC Hours at start of 3-hr block 21
S | 2024-09-15 | [8 empty] | 240915000001-AJ4CO Oak Lane FSX-1.sps |  |  |  | Y | bar: UTC Hours at start of 3-hr block 0 to UTC Hours at start of 3-hr block 21
M | 2024-09-16 | [8 empty] | 240916000001-AJ4CO Oak Lane FSX-1.sps | Y | Y |  | Y | Type III | bar: UTC Hours at start of 3-hr block 0 to UTC Hours at start of 3-hr block 21
T | 2024-09-17 | [8 empty] | 240917000001-AJ4CO Oak Lane FSX-1.sps | Y | Y |  | Y | Type III / CME Impact | bar: UTC Hours at start of 3-hr block 0 to UTC Hours at start of 3-hr block 21
W | 2024-09-18 | [8 empty] | 240918000000-AJ4CO Oak Lane FSX-1.sps | Y |  | Y | Y | bar: UTC Hours at start of 3-hr block 0 to UTC Hours at start of 3-hr block 21
H | 2024-09-19 | [8 empty] | 240919000001-AJ4CO Oak Lane FSX-1.sps | Y |  | Y | Y | bar: UTC Hours at start of 3-hr block 0 to UTC Hours at start of 3-hr block 21
F | 2024-09-20 | [8 empty] | 240920000000-AJ4CO Oak Lane FSX-1.sps |  |  |  | Y | bar: UTC Hours at start of 3-hr block 0 to UTC Hours at start of 3-hr block 21
S | 2024-09-21 | [8 empty] | 240921000001-AJ4CO Oak Lane FSX-1.sps | Y |  | Y | Y | bar: UTC Hours at start of 3-hr block 0 to UTC Hours at start of 3-hr block 21
S | 2024-09-22 | [8 empty] | 240922000001-AJ4CO Oak Lane FSX-1.sps |  | Y | Y | Y | Type III / SID | bar: UTC Hours at start of 3-hr block 0 to UTC Hours at start of 3-hr block 21
M | 2024-09-23 | [8 empty] | 240923000001-AJ4CO Oak Lane FSX-1.sps | Y | Y |  | Y | Type III / SID | bar: UTC Hours at start of 3-hr block 0 to UTC Hours at start of 3-hr block 21
T | 2024-09-24 | [8 empty] | 240924000000-AJ4CO Oak Lane FSX-1.sps | Y | Y | Y | Y | Type III | bar: UTC Hours at start of 3-hr block 0 to UTC Hours at start of 3-hr block 21
W | 2024-09-25 | [8 empty] | 240925000001-AJ4CO Oak Lane FSX-1.sps | Y |  | Y | Y | bar: UTC Hours at start of 3-hr block 0 to UTC Hours at start of 3-hr block 21
H | 2024-09-26 | [8 empty] | 240926000001-AJ4CO Oak Lane FSX-1.sps | Y | Y |  | Y | Type III | bar: UTC Hours at start of 3-hr block 0 to UTC Hours at start of 3-hr block 21
F | 2024-09-27 | [8 empty] | 240927000001-AJ4CO Oak Lane FSX-1.sps | bar: UTC Hours at start of 3-hr block 0 to UTC Hours at start of 3-hr block 21
S | 2024-09-28 | [8 empty] | none | bar: UTC Hours at start of 3-hr block 0 to UTC Hours at start of 3-hr block 21
S | 2024-09-29 | [8 empty] | none | bar: UTC Hours at start of 3-hr block 0 to UTC Hours at start of 3-hr block 21
M | 2024-09-30 | [8 empty] | 240930214833-AJ4CO Oak Lane FSX-1.sps | bar: UTC Hours at start of 3-hr block 0 to UTC Hours at start of 3-hr block 21
T | 2024-10-01 | [8 empty] | 241001000001-AJ4CO Oak Lane FSX-1.sps | Y | Y | Y | Y | SID | bar: UTC Hours at start of 3-hr block 0 to UTC Hours at start of 3-hr block 21
W | 2024-10-02 | [8 empty] | 241002000001-AJ4CO Oak Lane FSX-1.sps | Y | Y | Y | Y | Type III / SID | bar: UTC Hours at start of 3-hr block 0 to UTC Hours at start of 3-hr block 21
H | 2024-10-03 | [8 empty] | 241003000000-AJ4CO Oak Lane FSX-1.sps | Y | Y |  | Y | Type III / SID | bar: UTC Hours at start of 3-hr block 0 to UTC Hours at start of 3-hr block 21
F | 2024-10-04 | [8 empty] | 241004000000-AJ4CO Oak Lane FSX-1.sps |  | Y |  | Y | Type III | bar: UTC Hours at start of 3-hr block 0 to UTC Hours at start of 3-hr block 21
S | 2024-10-05 | [8 empty] | 241005000000-AJ4CO Oak Lane FSX-1.sps |  | Y |  | Y | Type III | bar: UTC Hours at start of 3-hr block 0 to UTC Hours at start of 3-hr block 21
S | 2024-10-06 | [8 empty] | 241006000000-AJ4CO Oak Lane FSX-1.sps |  | Y |  | Y | Type III / SID | bar: UTC Hours at start of 3-hr block 0 to UTC Hours at start of 3-hr block 21
M | 2024-10-07 | [8 empty] | 241007000001-AJ4CO Oak Lane FSX-1.sps |  | Y |  | Y | Type II / III / SID | bar: UTC Hours at start of 3-hr block 0 to UTC Hours at start of 3-hr block 21
T | 2024-10-08 | [8 empty] | 241008000000-AJ4CO Oak Lane FSX-1.sps | Y |  |  | Y | bar: UTC Hours at start of 3-hr block 0 to UTC Hours at start of 3-hr block 21
W | 2024-10-09 | [8 empty] | 241009000000-AJ4CO Oak Lane FSX-1.sps | Y | Y |  | Y | Type III / SID | bar: UTC Hours at start of 3-hr block 0 to UTC Hours at start of 3-hr block 21
H | 2024-10-10 | [8 empty] | 241010000000-AJ4CO Oak Lane FSX-1.sps | Y | Y | Y | Y | Type III / CME Impact | bar: UTC Hours at start of 3-hr block 0 to UTC Hours at start of 3-hr block 21
F | 2024-10-11 | [8 empty] | 241011000001-AJ4CO Oak Lane FSX-1.sps |  | Y |  | Y | Type II / III / SID / CME Impact | bar: UTC Hours at start of 3-hr block 0 to UTC Hours at start of 3-hr block 21
S | 2024-10-12 | [8 empty] | 241012000001-AJ4CO Oak Lane FSX-1.sps |  | Y |  | Y | Type III | bar: UTC Hours at start of 3-hr block 0 to UTC Hours at start of 3-hr block 21
S | 2024-10-13 | [8 empty] | 241013000001-AJ4CO Oak Lane FSX-1.sps | Y | Y | Y | Y | Type III | bar: UTC Hours at start of 3-hr block 0 to UTC Hours at start of 3-hr block 21
M | 2024-10-14 | [8 empty] | 241014000001-AJ4CO Oak Lane FSX-1.sps |  | Y |  | Y | SID | bar: UTC Hours at start of 3-hr block 0 to UTC Hours at start of 3-hr block 21
T | 2024-10-15 | [8 empty] | 241015000000-AJ4CO Oak Lane FSX-1.sps | Y | Y |  | Y | Type III / SID | bar: UTC Hours at start of 3-hr block 0 to UTC Hours at start of 3-hr block 21
W | 2024-10-16
H | 2024-10-17
F | 2024-10-18
S | 2024-10-19
S | 2024-10-20
M | 2024-10-21
T | 2024-10-22
W | 2024-10-23
H | 2024-10-24
F | 2024-10-25
S | 2024-10-26
S | 2024-10-27
M | 2024-10-28
T | 2024-10-29
W | 2024-10-30
H | 2024-10-31
F | 2024-11-01
S | 2024-11-02
S | 2024-11-03
M | 2024-11-04
T | 2024-11-05
W | 2024-11-06
H | 2024-11-07
F | 2024-11-08
S | 2024-11-09
S | 2024-11-10
M | 2024-11-11
T | 2024-11-12
W | 2024-11-13
H | 2024-11-14
F | 2024-11-15
S | 2024-11-16
S | 2024-11-17
M | 2024-11-18
T | 2024-11-19
W | 2024-11-20
H | 2024-11-21
F | 2024-11-22
S | 2024-11-23
S | 2024-11-24
M | 2024-11-25
T | 2024-11-26
W | 2024-11-27
H | 2024-11-28
F | 2024-11-29
S | 2024-11-30
S | 2024-12-01
M | 2024-12-02
T | 2024-12-03
W | 2024-12-04
H | 2024-12-05
F | 2024-12-06
S | 2024-12-07
S | 2024-12-08
M | 2024-12-09
T | 2024-12-10
W | 2024-12-11
H | 2024-12-12
F | 2024-12-13
S | 2024-12-14
S | 2024-12-15
M | 2024-12-16
T | 2024-12-17
W | 2024-12-18
H | 2024-12-19
F | 2024-12-20
S | 2024-12-21
S | 2024-12-22
M | 2024-12-23
T | 2024-12-24
W | 2024-12-25
H | 2024-12-26
F | 2024-12-27
S | 2024-12-28
S | 2024-12-29
M | 2024-12-30
T | 2024-12-31