## Sheet1
INPUT | OUTPOUT
Meters | Feet & Inches
2.49 | 8' 2-1/32"
INPUT | OUTPOUT
Inches | Feet & Inches
235.617 | 19' 7-5/8"
INPUT | OUTPOUT
Feet & Inches | Inches
22' 5-7/16" | 269.4375
Instructions to add these custom function to your Excel workbook These work for Excel 2003. Should be similar for the newer versions. 1) Open this workbook's code editor by pressing Alt-F11 2) Double click on the Module1 entry in the left widnow 3) Highlight & copy all the function code (from the right hand window) 4) Close this workbook 5) Open the Excel workbook you want to edit 6) Open the code editor by pressing Alt-F11 7) On the Insert menu item, click Module 8) Paste the code into your workbook's new module 9) Done. Examples and details of each function are shown below. TO RUN THESE FUNCTIONS, MACROS MUST BE ENABLED (I.E., DISABLE ALL THE M$ "PROTECT THE USER FROM THEMSELVES" PARANOIA CRAP). Dave Typinski, 2006
Custom function m2ft(meters, level) converts meters to feet and fractional inches with a user-specified level of accuracy. Use m2ft(meters, level) where meters = measurement in meters to be converted to feet & inches level = granularity of fractional inches to the nearest 1/(2^level) of an inch Example m2ft(2.49,5) returns the text 8' 2-1/32"
Custom function i2ft(inches, level) converts decimal inches to feet and fractional inches with a user-specified level of accuracy. Use i2ft(inches, level) where inches = measurement in decimal inches to be converted to feet & inches level = granularity of fractional inches to the nearest 1/(2^level) of an inch Example i2ft(235.617,3) returns the text 19' 7-5/8"
Custom function ft2i(feet) converts feet and fractional inches to decimal inches. Use ft2i(feet) where feet = text value (string) of the form f' i-n/d" where f is an integer representing whole feet i is an integer >=0 representing whole inches, must be present (use 0 if necessary) n is an integer >=0 representing the numerator of fractional inches, optional d is an integer >0 representing the denominator of fractional inches, optional Example ft2i(22' 5-7/16") returns the number 269.4375