## proto BOM
KiwiSDR prototype PCB, V0.3, 15-july-2015
					quantity 100 build
item#	quan	value	mfg	P/N	package	place	refs	SMD marking	fine pitch	polarized	generic substitution	specs	critical spec	notes	unit	line	batch	%total	distributor
#1	1	10n	Murata	GRM155R71C103KA01D	SM0402	DNL	C107				YES	10% X7R 16V		DO NOT LOAD; ceramic capacitor
#2	1	BNC	Amp Connex	112640	BNC_SMA_EM	DNL	J2				YES	50 Ohm; edge mount	fits 1.6mm/63mil PCB thickness; compatible with SMA footprint	DO NOT LOAD; BNC connector using SMA footprint
#3	2	U.FL	Hirose	U.FL-R-SMT-1	U.FL	DNL	J4 J5				YES			DO NOT LOAD; coaxial connector
#4	1	(no value)			SM0402	DNL	R407				YES			DO NOT LOAD
#5	1	(no value)			SM0805	DNL	R309				YES			DO NOT LOAD

#6	3	0R	Panasonic	ERJ-2GE0R00X	SM0402	SMT	R306 R307 R408				YES			zero-ohm jumper	$0.002	$0.006	$0.600	0.0%	Newark
#7	1	10R	Panasonic	ERJ-2RKF10R0X	SM0402	SMT	R701				YES	1% 100mW 50V		thick film resistor	$0.003	$0.003	$0.300	0.0%	Newark
#8	1	28R7	Panasonic	ERJ-2RKF28R7X	SM0402	SMT	R403				YES	1% 100mW 50V		thick film resistor	$0.003	$0.003	$0.300	0.0%	Newark
#9	1	66R5	Panasonic	ERJ-2RKF66R5X	SM0402	SMT	R402				YES	1% 100mW 50V		thick film resistor	$0.002	$0.002	$0.200	0.0%	Avnet Express
#10	4	100R	Panasonic	ERJ-2RKF1000X	SM0402	SMT	R101 R102 R103 R401				YES	1% 100mW 50V		thick film resistor	$0.003	$0.012	$1.200	0.0%	Newark
#11	5	5K6	Panasonic	ERJ-2RKF5601X	SM0402	SMT	R301 R302 R303 R304 R305				YES	1% 100mW 50V		thick film resistor	$0.003	$0.015	$1.500	0.0%	Newark
#12	1	6K65	Panasonic	ERJ-2RKF6651X	SM0402	SMT	R702				YES	1% 100mW 50V		thick film resistor	$0.003	$0.003	$0.300	0.0%	Newark
#13	4	10K	Panasonic	ERJ-2RKF1002X	SM0402	SMT	R406 R409 R410 R703				YES	1% 100mW 50V		thick film resistor	$0.003	$0.012	$1.200	0.0%	Newark
#14	1	0R	Panasonic	ERJ-6GEY0R00V	SM0805	SMT	R308				YES			zero-ohm jumper	$0.004	$0.004	$0.400	0.0%	Newark
#15	2	100R	Bourns	CAY16-101J8LF	RNET_CAY16_J8	SMT	R404 R405		FINE		YES	5% 62.5mW 25V		isolated resistor array	$0.096	$0.192	$19.200	0.2%	Mouser
#16	2	22p	Murata	GRM1555C1H220JA01D	SM0402	SMT	C101 C104				YES	5% C0G 50V		ceramic capacitor	$0.006	$0.012	$1.180	0.0%	Digi-Key
#17	2	56p/100	Murata	GRM1555C2A560JA01D	SM0402	SMT	C401 C404				YES	5% C0G 100V	>= 100V	ceramic capacitor	$0.019	$0.038	$3.800	0.0%	Mouser
#18	4	100p	Murata	GRM1555C1H101JA01D	SM0402	SMT	C194 C408 C411 C416				YES	5% C0G 50V		ceramic capacitor	$0.005	$0.020	$1.952	0.0%	Digi-Key
#19	2	160p/50	Murata	GRM1555C1H161JA01D	SM0402	SMT	C402 C403				YES	5% C0G 50V	>= 50V	ceramic capacitor	$0.021	$0.042	$4.200	0.0%	Mouser
#20	5	1n	Murata	GCM155R71H102KA37D	SM0402	SMT	C407 C409 C428 C430 C432				YES	10% X7R 50V		ceramic capacitor	$0.012	$0.058	$5.780	0.1%	Digi-Key
#21	6	10n	Murata	GRM155R71C103KA01D	SM0402	SMT	C105 C106 C193 C413 C417 C425				YES	10% X7R 16V		ceramic capacitor	$0.004	$0.024	$2.376	0.0%	Digi-Key
#22	14	100n	Murata	GRM155R71C104KA88D	SM0402	SMT	C190 C191 C192 C195 C301 C421 C422 C423 C424 C429 C431 C433 C702 C704				YES	10% X7R 16V		ceramic capacitor	$0.004	$0.053	$5.250	0.1%	Digi-Key
#23	26	470n	Murata	GRM155R6YA474KE01D	SM0402	SMT	C1 C2 C3 C6 C7 C8 C11 C12 C13 C15 C16 C23 C24 C25 C26 C30 C31 C32 C33 C36 C37 C38 C39 C42 C410 C414				YES	10% X5R 35V		ceramic capacitor	$0.015	$0.398	$39.780	0.4%	Digi-Key
#24	7	1u	Murata	GRM155R61E105KA12D	SM0402	SMT	C196 C197 C418 C419 C426 C427 C705				YES	10% X5R 25V		ceramic capacitor	$0.023	$0.159	$15.904	0.2%	Digi-Key
#25	3	2.2u	Murata	GRM155R60J225ME15D	SM0402	SMT	C412 C415 C420				YES	20% X5R 6.3V		ceramic capacitor	$0.023	$0.069	$6.900	0.1%	Newark
#26	11	4.7u	Murata	GRM155R60J475ME47D	SM0402	SMT	C9 C14 C17 C18 C27 C28 C34 C35 C40 C41 C706				YES	20% X5R 6.3V		ceramic capacitor	$0.028	$0.303	$30.250	0.3%	Digi-Key
#27	1	1n/100	Murata	GRM219R72A102KA01J	SM0805	SMT	C405				YES	10% X7R 100V	>= 100V	ceramic capacitor	$0.037	$0.037	$3.700	0.0%	Mouser
#28	1	22u	Murata	GRM21BR60J226ME39L	SM0805	SMT	C701				YES	20% X5R 6.3V		ceramic capacitor	$0.086	$0.086	$8.600	0.1%	Mouser
#29	1	470n/100	AVX	ESD61C474K4T2A-28	SM1206	SMT	C406				YES	10% X7R 100V	>= 100V	ceramic capacitor	$0.182	$0.182	$18.200	0.2%	Mouser
#30	4	100u	Murata	GRM31CR60J107ME39L	SM1206	SMT	C5 C20 C29 C703				YES	20% X5R 6.3V		ceramic capacitor	$0.235	$0.939	$93.920	1.0%	Avnet Express
#31	1	39nH	TDK	MLK1005S39NJ	SM0402	SMT	L101				-- NO --	5% 200mA 2GHzSelfRes 6Q@100M	>= 2GHz self-resonance (above GPS L1)	chip inductor	$0.030	$0.030	$3.000	0.0%	Mouser
#32	3	150nH	TDK	MLG1005SR15J	SM0402	SMT	L403 L405 L406				YES	5% 150mA 8Q@100M		chip inductor	$0.075	$0.225	$22.500	0.2%	Mouser
#33	1	270nH	TDK	MLG1005SR27J	SM0402	SMT	L402				YES	3% 100mA 8Q@100M		chip inductor	$0.075	$0.075	$7.500	0.1%	Mouser
#34	2	330nH	TDK	MLG1005SR33J	SM0402	SMT	L401 L404				YES	3% 50mA 6Q@100M		chip inductor	$0.012	$0.024	$2.400	0.0%	Newark
#35	1	1uH 3.7A	Bourns	SRN4018-1R0Y	INDUCTOR_4x4	SMT	L701				YES	ferrite 30% 3.7A	>= 3.5A	inductor; use: SMPS	$0.204	$0.204	$20.400	0.2%	Newark
#36	2	TVS 3.3V	Bourns	CDSOD323-T03C	SOD323	SMT	Z401 Z402	3C			YES	3.3Vw 4.0Vbr 7.0Vclamp 3pF		bi-directional TVS	$0.412	$0.824	$82.400	0.9%	Mouser
#37	1	SR 5A 40V	Vishay	SSB44-E3/52T	DO214_AA	SMT	D701	S44		YES	YES	40V 0.42Vf 4.0AIf	<= 0.42 Vf	Schottky rectifier; use: SMPS	$0.114	$0.114	$11.400	0.1%	Newark
#38	2	LP5907 3.3V 250mA	TI	LP5907QMFX-3.3Q1	SOT23_5	SMT	U104 U404				-- NO --	3.3V 250mA 0.12Vdo		low-noise LDO voltage reg	$0.433	$0.866	$86.600	0.9%	Newark
#39	1	LP5907 1.8V 250mA	TI	LP5907QMFX-1.8Q1	SOT23_5	SMT	U702				-- NO --	1.8V 250mA 0.12Vdo		low-noise LDO voltage reg	$0.433	$0.433	$43.300	0.5%	Newark
#40	1	LMR10530Y 1.0V 3A	TI	LMR10530YSD/NOPB	WSON10	SMT	U701		FINE		-- NO --	5.5Vin 3A 3MHz		step-down voltage reg	$1.134	$1.134	$113.400	1.2%	Digi-Key
#41	1	Artix-7 A35	Xilinx	XC7A35T-1FTG256C	FTG256	SMT	U1				-- NO --	17x17 1.0mm BGA		FPGA	$33.855	$33.855	$3,385.450	37.0%	Avnet Express
#42	1	SE4150L	Skyworks	SE4150L-R	QFN24	SMT	U101		FINE		-- NO --			GPS front-end	$2.510	$2.510	$251.000	2.7%	Digi-Key
#43	1	EEPROM 32Kx8	On Semi	CAT24C256YI-GT3	TSSOP8	SMT	U301				YES	256kb=32kx8b 100k/400k/1MHz I2C		EEPROM	$0.462	$0.462	$46.200	0.5%	Digi-Key
#44	2	NC7SZ125	Fairchild	NC7SZ125P5X	SC70_5	SMT	U403 U406	Z25			-- NO --	3.3V 2.6nsTpd		clock buffer	$0.049	$0.098	$9.800	0.1%	Newark
#45	1	LTC2248	Linear Tech	LTC2248CUH#PBF	QFN32	SMT	U401		FINE		-- NO --	14-bit 65MHz 240mW		ADC	$27.690	$27.690	$2,768.990	30.3%	Digi-Key
#46	1	LTC6401-20	Linear Tech	LTC6401CUD-20#PBF	QFN16	SMT	U405		FINE		-- NO --	+20dB 6.2dBNF 1.3GHz		differential ADC driver	$3.470	$3.470	$347.000	3.8%	Newark
#47	5	FB 600Z	TDK	MMZ1005B601C	SM0402	SMT	L102 L103 L104 L407 L408				YES	25% 200mA 600Z@100M		ferrite chip	$0.018	$0.090	$9.000	0.1%	Newark
#48	1	66.6666 MHz	Conner Winfield	CWX823-066.6666M	XO	SMT	U402				YES	3.3V 50ppm 1psTjms	<= 1ps RMS phase jitter	XO: prototype with 66.6666 MHz since distributors stock this freq; for production special order 65.000 MHz from manufacturer	$2.003	$2.003	$200.250	2.2%	Digi-Key
#49	1	16.368 MHz	TXC	7Q-16.368MBG-T	TCXO	SMT	X101				YES	3.3V clipped sinewave tempco 0.5ppm	tempco 0.5 ppm	TCXO	$1.590	$1.590	$159.000	1.7%	Newark
#50	1	SAW L1	RFM	SF1186G	SAW	SMT	FL101	2A			YES	1572.42MHz 2MHzBW		GPS SAW filter	$0.731	$0.731	$73.100	0.8%	Mouser
#51	1	TB_2	TE Conn	282834-2	TB_2P_2_54MM	T/H	J1				YES	2pos 2.54mm; fits 1.6mm/63mil thick PCB		terminal block side wire entry	$0.527	$0.527	$52.700	0.6%	Newark
#52	1	SMA	Molex	73251-1150	SMA_EM	EDGE	J3				YES	50 Ohm; edge mount	fits 1.6mm/63mil PCB thickness	SMA connector	$2.740	$2.740	$274.000	3.0%	Newark
#53	2	BEAGLEBONE_BLACK	TE Conn	6-146253-3	BEAGLEBONE_BLACK	T/H	ZB1				YES	13 rows; 2 pins/row; 2.54mm/0.1in; 8.08mm tail length	non-std tail length 8.08mm	13x2 0.1 inch header connector	$2.820	$5.640	$564.000	6.2%	Mouser
#54	2	RF_SHIELD 29x19	Laird	BMI-S-209-F	*	SMT	ZR401 ZR101				YES	29x19mm; 7mm high		RF shield frame	$1.020	$2.040	$204.000	3.8%	Mouser
#55	2	RF_SHIELD_COVER 29x19	Laird	BMI-S-209-C	RF_SHIELD_COVER	MANUAL	ZR102 ZR402				YES	29x19mm		RF shield cover; manual install	$0.696	$1.391	$139.100		Digi-Key

					$9,143.48
					$91.43

## octo
Qty	Line Item	Manufacturer	MPN	Octopart URL	Schematic Reference	Internal Part Number	Description	Total Qty (@ Batch Size: 100)	SKU	SKU	SKU	SKU	Packaging	Packaging	Packaging	Packaging	Unit Price (@ Batch Size: 100)	Unit Price (@ Batch Size: 100)	Unit Price (@ Batch Size: 100)	Unit Price (@ Batch Size: 100)	In Stock	In Stock	In Stock	In Stock	MOQ	MOQ	MOQ	MOQ	URL	URL	URL	URL	Distributor [null]	SKU [null]	Packaging [null]	Unit Price (@ Batch Size: 100) [null]	Line Total [null]	Batch Total [null]	In Stock [null]	MOQ [null]	URL [null]	Notes	Unit Price (@ Batch Size: 100)	Unit Price (@ Batch Size: 100)	Unit Price (@ Batch Size: 100)	Unit Price (@ Batch Size: 100)	In Stock	In Stock	In Stock	In Stock	MOQ	MOQ	MOQ	MOQ	URL	URL	URL	URL	Distributor [null]	SKU [null]	Packaging [null]	Unit Price (@ Batch Size: 100) [null]	Line Total [null]	Batch Total [null]	In Stock [null]	MOQ [null]	URL [null]	Notes
									Avnet Express	Digi-Key	Mouser	Newark	Avnet Express	Digi-Key	Mouser	Newark	Avnet Express	Digi-Key	Mouser	Newark	Avnet Express	Digi-Key	Mouser	Newark	Avnet Express	Digi-Key	Mouser	Newark	Avnet Express	Digi-Key	Mouser	Newark			Avnet Express	Digi-Key	Mouser	Newark	Avnet Express	Digi-Key	Mouser	Newark	Avnet Express	Digi-Key	Mouser	Newark	Avnet Express	Digi-Key	Mouser	Newark	Avnet Express	Digi-Key	Mouser	Newark	Avnet Express	Digi-Key	Mouser	Newark
3	ERJ-2GE0R00X	Panasonic	ERJ-2GE0R00X	https://octopart.com/erj-2ge0r00x-panasonic-55404976	R306 R307 R408		0R	300	ERJ-2GE0R00X	P0.0JCT-ND	ERJ-2GE0R00X	97W7189		Cut Tape		Tape & Reel		0.0078	0.006	0.002	540000	14983888	3596314	260000	10000	1	ERJ-2GE0R00X	1	https://octopart-clicks.com/click/track?country=NZ&ak=68b25f31&sig=0fb30d7&sid=5822&ppid=55404976&vpid=187897744&ct=offers	https://octopart-clicks.com/click/track?country=NZ&ak=68b25f31&sig=00832d4&sid=459&ppid=55404976&vpid=188058940&ct=offers	https://octopart-clicks.com/click/track?country=NZ&ak=68b25f31&sig=0bc831f&sid=2401&ppid=55404976&vpid=187838782&ct=offers	https://octopart-clicks.com/click/track?country=NZ&ak=68b25f31&sig=0c93794&sid=2402&ppid=55404976&vpid=190851113&ct=offers	Newark	97W7189	Tape & Reel	0.002	0.006	0.6	260000	1	https://octopart-clicks.com/click/track?country=NZ&ak=68b25f31&sig=0c93794&sid=2402&ppid=55404976&vpid=190851113&ct=offers	Tape & Reel		0.0078	0.006	0.002	540000	14983888	3596314	260000	10000	1		1	https://octopart-clicks.com/click/track?country=NZ&ak=68b25f31&sig=0fb30d7&sid=5822&ppid=55404976&vpid=187897744&ct=offers	https://octopart-clicks.com/click/track?country=NZ&ak=68b25f31&sig=00832d4&sid=459&ppid=55404976&vpid=188058940&ct=offers	https://octopart-clicks.com/click/track?country=NZ&ak=68b25f31&sig=0bc831f&sid=2401&ppid=55404976&vpid=187838782&ct=offers	https://octopart-clicks.com/click/track?country=NZ&ak=68b25f31&sig=0c93794&sid=2402&ppid=55404976&vpid=190851113&ct=offers	Newark	97W7189	Tape & Reel	0.002	0.006	0.6	260000	1	https://octopart-clicks.com/click/track?country=NZ&ak=68b25f31&sig=0c93794&sid=2402&ppid=55404976&vpid=190851113&ct=offers
1	ERJ-2RKF10R0X	Panasonic	ERJ-2RKF10R0X	https://octopart.com/erj-2rkf10r0x-panasonic-55404982	R701		10R	100	ERJ-2RKF10R0X/BKN	P10.0LCT-ND	ERJ-2RKF10R0X	90W2943		Cut Tape		Tape & Reel	0.0083	0.011	0.008	0.003	23455	1849250	242460	80000	1	1	ERJ-2RKF10R0X	1	https://octopart-clicks.com/click/track?country=NZ&ak=68b25f31&sig=032f8b8&sid=5822&ppid=55404982&vpid=187897808&ct=offers	https://octopart-clicks.com/click/track?country=NZ&ak=68b25f31&sig=0679955&sid=459&ppid=55404982&vpid=188059298&ct=offers	https://octopart-clicks.com/click/track?country=NZ&ak=68b25f31&sig=065d515&sid=2401&ppid=55404982&vpid=187838954&ct=offers	https://octopart-clicks.com/click/track?country=NZ&ak=68b25f31&sig=0e7a523&sid=2402&ppid=55404982&vpid=190851200&ct=offers	Newark	90W2943	Tape & Reel	0.003	0.003	0.3	80000	1	https://octopart-clicks.com/click/track?country=NZ&ak=68b25f31&sig=0e7a523&sid=2402&ppid=55404982&vpid=190851200&ct=offers	Tape & Reel	0.0083	0.011	0.008	0.003	23455	1849250	242460	80000	1	1		1	https://octopart-clicks.com/click/track?country=NZ&ak=68b25f31&sig=032f8b8&sid=5822&ppid=55404982&vpid=187897808&ct=offers	https://octopart-clicks.com/click/track?country=NZ&ak=68b25f31&sig=0679955&sid=459&ppid=55404982&vpid=188059298&ct=offers	https://octopart-clicks.com/click/track?country=NZ&ak=68b25f31&sig=065d515&sid=2401&ppid=55404982&vpid=187838954&ct=offers	https://octopart-clicks.com/click/track?country=NZ&ak=68b25f31&sig=0e7a523&sid=2402&ppid=55404982&vpid=190851200&ct=offers	Newark	90W2943	Tape & Reel	0.003	0.003	0.3	80000	1	https://octopart-clicks.com/click/track?country=NZ&ak=68b25f31&sig=0e7a523&sid=2402&ppid=55404982&vpid=190851200&ct=offers
1	ERJ-2RKF28R7X	Panasonic	ERJ-2RKF28R7X	https://octopart.com/erj-2rkf28r7x-panasonic-55421082	R403		28R7	100	ERJ-2RKF28R7X	P28.7LCT-ND	ERJ-2RKF28R7X	90W3021		Cut Tape				0.011	0.01	0.003	0	47869	45060	48910	60000	1	ERJ-2RKF28R7X	1	https://octopart-clicks.com/click/track?country=NZ&ak=68b25f31&sig=0b09793&sid=5822&ppid=55421082&vpid=196306622&ct=offers	https://octopart-clicks.com/click/track?country=NZ&ak=68b25f31&sig=0c2849b&sid=459&ppid=55421082&vpid=188059738&ct=offers	https://octopart-clicks.com/click/track?country=NZ&ak=68b25f31&sig=0e967f8&sid=2401&ppid=55421082&vpid=194417988&ct=offers	https://octopart-clicks.com/click/track?country=NZ&ak=68b25f31&sig=0faffad&sid=2402&ppid=55421082&vpid=191369741&ct=offers	Newark	90W3021	ERJ-2RKF28R7X	0.003	0.003	0.3	48910	1	https://octopart-clicks.com/click/track?country=NZ&ak=68b25f31&sig=0faffad&sid=2402&ppid=55421082&vpid=191369741&ct=offers			0.011	0.01	0.003	0	47869	45060	48910	60000	1		1	https://octopart-clicks.com/click/track?country=NZ&ak=68b25f31&sig=0b09793&sid=5822&ppid=55421082&vpid=196306622&ct=offers	https://octopart-clicks.com/click/track?country=NZ&ak=68b25f31&sig=0c2849b&sid=459&ppid=55421082&vpid=188059738&ct=offers	https://octopart-clicks.com/click/track?country=NZ&ak=68b25f31&sig=0e967f8&sid=2401&ppid=55421082&vpid=194417988&ct=offers	https://octopart-clicks.com/click/track?country=NZ&ak=68b25f31&sig=0faffad&sid=2402&ppid=55421082&vpid=191369741&ct=offers	Newark	90W3021		0.003	0.003	0.3	48910	1	https://octopart-clicks.com/click/track?country=NZ&ak=68b25f31&sig=0faffad&sid=2402&ppid=55421082&vpid=191369741&ct=offers
1	ERJ-2RKF66R5X	Panasonic	ERJ-2RKF66R5X	https://octopart.com/erj-2rkf66r5x-panasonic-55421263	R402		66R5	100	ERJ-2RKF66R5X/BKN	P66.5LCT-ND	ERJ-2RKF66R5X	90W3071		Cut Tape			0.002	0.011	0.01	0.003	6860	56296	38080	47028	1	1	ERJ-2RKF66R5X	1	https://octopart-clicks.com/click/track?country=NZ&ak=68b25f31&sig=08c534c&sid=5822&ppid=55421263&vpid=196307108&ct=offers	https://octopart-clicks.com/click/track?country=NZ&ak=68b25f31&sig=05ba1c9&sid=459&ppid=55421263&vpid=188060118&ct=offers	https://octopart-clicks.com/click/track?country=NZ&ak=68b25f31&sig=0214096&sid=2401&ppid=55421263&vpid=189150641&ct=offers	https://octopart-clicks.com/click/track?country=NZ&ak=68b25f31&sig=0a8661d&sid=2402&ppid=55421263&vpid=190851410&ct=offers	Avnet Express	ERJ-2RKF66R5X/BKN	ERJ-2RKF66R5X/BKN	0.002	0.002	0.2	6860	1	https://octopart-clicks.com/click/track?country=NZ&ak=68b25f31&sig=08c534c&sid=5822&ppid=55421263&vpid=196307108&ct=offers		0.002	0.011	0.01	0.003	6860	56296	38080	47028	1	1		1	https://octopart-clicks.com/click/track?country=NZ&ak=68b25f31&sig=08c534c&sid=5822&ppid=55421263&vpid=196307108&ct=offers	https://octopart-clicks.com/click/track?country=NZ&ak=68b25f31&sig=05ba1c9&sid=459&ppid=55421263&vpid=188060118&ct=offers	https://octopart-clicks.com/click/track?country=NZ&ak=68b25f31&sig=0214096&sid=2401&ppid=55421263&vpid=189150641&ct=offers	https://octopart-clicks.com/click/track?country=NZ&ak=68b25f31&sig=0a8661d&sid=2402&ppid=55421263&vpid=190851410&ct=offers	Avnet Express	ERJ-2RKF66R5X/BKN		0.002	0.002	0.2	6860	1	https://octopart-clicks.com/click/track?country=NZ&ak=68b25f31&sig=08c534c&sid=5822&ppid=55421263&vpid=196307108&ct=offers
4	ERJ-2RKF1000X	Panasonic	ERJ-2RKF1000X	https://octopart.com/erj-2rkf1000x-panasonic-55403628	R101 R102 R103 R401		100R	400	ERJ-2RKF1000X	P100LCT-ND	ERJ-2RKF1000X	90W2947		Cut Tape		Tape & Reel		0.0084	0.008	0.003	30000	5595374	782077	0	10000	1	ERJ-2RKF1000X	1	https://octopart-clicks.com/click/track?country=NZ&ak=68b25f31&sig=0d89947&sid=5822&ppid=55403628&vpid=187897790&ct=offers	https://octopart-clicks.com/click/track?country=NZ&ak=68b25f31&sig=0ed8a8a&sid=459&ppid=55403628&vpid=188059258&ct=offers	https://octopart-clicks.com/click/track?country=NZ&ak=68b25f31&sig=0bf9d13&sid=2401&ppid=55403628&vpid=187838935&ct=offers	https://octopart-clicks.com/click/track?country=NZ&ak=68b25f31&sig=01dd9fd&sid=2402&ppid=55403628&vpid=190851188&ct=offers	Newark	90W2947	Tape & Reel	0.003	0.012	1.2	0	1	https://octopart-clicks.com/click/track?country=NZ&ak=68b25f31&sig=01dd9fd&sid=2402&ppid=55403628&vpid=190851188&ct=offers	Tape & Reel		0.0084	0.008	0.003	30000	5595374	782077	0	10000	1		1	https://octopart-clicks.com/click/track?country=NZ&ak=68b25f31&sig=0d89947&sid=5822&ppid=55403628&vpid=187897790&ct=offers	https://octopart-clicks.com/click/track?country=NZ&ak=68b25f31&sig=0ed8a8a&sid=459&ppid=55403628&vpid=188059258&ct=offers	https://octopart-clicks.com/click/track?country=NZ&ak=68b25f31&sig=0bf9d13&sid=2401&ppid=55403628&vpid=187838935&ct=offers	https://octopart-clicks.com/click/track?country=NZ&ak=68b25f31&sig=01dd9fd&sid=2402&ppid=55403628&vpid=190851188&ct=offers	Newark	90W2947	Tape & Reel	0.003	0.012	1.2	0	1	https://octopart-clicks.com/click/track?country=NZ&ak=68b25f31&sig=01dd9fd&sid=2402&ppid=55403628&vpid=190851188&ct=offers
5	ERJ-2RKF5601X	Panasonic	ERJ-2RKF5601X	https://octopart.com/erj-2rkf5601x-panasonic-12614766	R301 R302 R303 R304 R305		5K6	500	ERJ-2RKF5601X	P5.60KLCT-ND	ERJ-2RKF5601X	90W3063		Cut Tape		Tape & Reel		0.00674	0.008	0.003	70000	165421	97847	0	10000	1	ERJ-2RKF5601X	1	https://octopart-clicks.com/click/track?country=NZ&ak=68b25f31&sig=0bbc2b0&sid=5822&ppid=12614766&vpid=115343886&ct=offers	https://octopart-clicks.com/click/track?country=NZ&ak=68b25f31&sig=048cfbf&sid=459&ppid=12614766&vpid=115259422&ct=offers	https://octopart-clicks.com/click/track?country=NZ&ak=68b25f31&sig=0cb4185&sid=2401&ppid=12614766&vpid=115231372&ct=offers	https://octopart-clicks.com/click/track?country=NZ&ak=68b25f31&sig=01e3e5c&sid=2402&ppid=12614766&vpid=115394451&ct=offers	Newark	90W3063	Tape & Reel	0.003	0.015	1.5	0	1	https://octopart-clicks.com/click/track?country=NZ&ak=68b25f31&sig=01e3e5c&sid=2402&ppid=12614766&vpid=115394451&ct=offers	Tape & Reel		0.00674	0.008	0.003	70000	165421	97847	0	10000	1		1	https://octopart-clicks.com/click/track?country=NZ&ak=68b25f31&sig=0bbc2b0&sid=5822&ppid=12614766&vpid=115343886&ct=offers	https://octopart-clicks.com/click/track?country=NZ&ak=68b25f31&sig=048cfbf&sid=459&ppid=12614766&vpid=115259422&ct=offers	https://octopart-clicks.com/click/track?country=NZ&ak=68b25f31&sig=0cb4185&sid=2401&ppid=12614766&vpid=115231372&ct=offers	https://octopart-clicks.com/click/track?country=NZ&ak=68b25f31&sig=01e3e5c&sid=2402&ppid=12614766&vpid=115394451&ct=offers	Newark	90W3063	Tape & Reel	0.003	0.015	1.5	0	1	https://octopart-clicks.com/click/track?country=NZ&ak=68b25f31&sig=01e3e5c&sid=2402&ppid=12614766&vpid=115394451&ct=offers
1	ERJ-2RKF6651X	Panasonic	ERJ-2RKF6651X	https://octopart.com/erj-2rkf6651x-panasonic-55421261	R702		6K65	100	ERJ-2RKF6651X	P6.65KLCT-ND	ERJ-2RKF6651X	51W9221		Cut Tape		Tape & Reel		0.011	0.01	0.003	0	176088	124304	70000	60000	1	ERJ-2RKF6651X	1	https://octopart-clicks.com/click/track?country=NZ&ak=68b25f31&sig=07c4ba1&sid=5822&ppid=55421261&vpid=196307099&ct=offers	https://octopart-clicks.com/click/track?country=NZ&ak=68b25f31&sig=0c551c4&sid=459&ppid=55421261&vpid=188060112&ct=offers	https://octopart-clicks.com/click/track?country=NZ&ak=68b25f31&sig=0815daf&sid=2401&ppid=55421261&vpid=187839471&ct=offers	https://octopart-clicks.com/click/track?country=NZ&ak=68b25f31&sig=00cc7e2&sid=2402&ppid=55421261&vpid=191369945&ct=offers	Newark	51W9221	Tape & Reel	0.003	0.003	0.3	70000	1	https://octopart-clicks.com/click/track?country=NZ&ak=68b25f31&sig=00cc7e2&sid=2402&ppid=55421261&vpid=191369945&ct=offers	Tape & Reel		0.011	0.01	0.003	0	176088	124304	70000	60000	1		1	https://octopart-clicks.com/click/track?country=NZ&ak=68b25f31&sig=07c4ba1&sid=5822&ppid=55421261&vpid=196307099&ct=offers	https://octopart-clicks.com/click/track?country=NZ&ak=68b25f31&sig=0c551c4&sid=459&ppid=55421261&vpid=188060112&ct=offers	https://octopart-clicks.com/click/track?country=NZ&ak=68b25f31&sig=0815daf&sid=2401&ppid=55421261&vpid=187839471&ct=offers	https://octopart-clicks.com/click/track?country=NZ&ak=68b25f31&sig=00cc7e2&sid=2402&ppid=55421261&vpid=191369945&ct=offers	Newark	51W9221	Tape & Reel	0.003	0.003	0.3	70000	1	https://octopart-clicks.com/click/track?country=NZ&ak=68b25f31&sig=00cc7e2&sid=2402&ppid=55421261&vpid=191369945&ct=offers
4	ERJ-2RKF1002X	Panasonic	ERJ-2RKF1002X	https://octopart.com/erj-2rkf1002x-panasonic-55411477	R406 R409 R410 R703		10K	400	ERJ-2RKF1002X	P10.0KLCT-ND	ERJ-2RKF1002X	90W2949		Cut Tape		Tape & Reel		0.0084	0.008	0.003	450000	14041623	3287936	270000	10000	1	ERJ-2RKF1002X	1	https://octopart-clicks.com/click/track?country=NZ&ak=68b25f31&sig=0edf3dd&sid=5822&ppid=55411477&vpid=187897799&ct=offers	https://octopart-clicks.com/click/track?country=NZ&ak=68b25f31&sig=0c0f83c&sid=459&ppid=55411477&vpid=188059264&ct=offers	https://octopart-clicks.com/click/track?country=NZ&ak=68b25f31&sig=0ef6208&sid=2401&ppid=55411477&vpid=187838939&ct=offers	https://octopart-clicks.com/click/track?country=NZ&ak=68b25f31&sig=0a21f86&sid=2402&ppid=55411477&vpid=190851192&ct=offers	Newark	90W2949	Tape & Reel	0.003	0.012	1.2	270000	1	https://octopart-clicks.com/click/track?country=NZ&ak=68b25f31&sig=0a21f86&sid=2402&ppid=55411477&vpid=190851192&ct=offers	Tape & Reel		0.0084	0.008	0.003	450000	14041623	3287936	270000	10000	1		1	https://octopart-clicks.com/click/track?country=NZ&ak=68b25f31&sig=0edf3dd&sid=5822&ppid=55411477&vpid=187897799&ct=offers	https://octopart-clicks.com/click/track?country=NZ&ak=68b25f31&sig=0c0f83c&sid=459&ppid=55411477&vpid=188059264&ct=offers	https://octopart-clicks.com/click/track?country=NZ&ak=68b25f31&sig=0ef6208&sid=2401&ppid=55411477&vpid=187838939&ct=offers	https://octopart-clicks.com/click/track?country=NZ&ak=68b25f31&sig=0a21f86&sid=2402&ppid=55411477&vpid=190851192&ct=offers	Newark	90W2949	Tape & Reel	0.003	0.012	1.2	270000	1	https://octopart-clicks.com/click/track?country=NZ&ak=68b25f31&sig=0a21f86&sid=2402&ppid=55411477&vpid=190851192&ct=offers
1	ERJ-6GEY0R00V	Panasonic	ERJ-6GEY0R00V	https://octopart.com/erj-6gey0r00v-panasonic-55405059	R308		0R	100	ERJ-6GEY0R00V	P0.0ACT-ND	ERJ-6GEY0R00V	97W7729		Cut Tape		Tape & Reel		0.0149	0.011	0.004	0	2462026	327289	240000	5000	1	ERJ-6GEY0R00V	1	https://octopart-clicks.com/click/track?country=NZ&ak=68b25f31&sig=04c677d&sid=5822&ppid=55405059&vpid=187898160&ct=offers	https://octopart-clicks.com/click/track?country=NZ&ak=68b25f31&sig=062873c&sid=459&ppid=55405059&vpid=188063612&ct=offers	https://octopart-clicks.com/click/track?country=NZ&ak=68b25f31&sig=05dc17a&sid=2401&ppid=55405059&vpid=187841055&ct=offers	https://octopart-clicks.com/click/track?country=NZ&ak=68b25f31&sig=06fbf0c&sid=2402&ppid=55405059&vpid=191371714&ct=offers	Newark	97W7729	Tape & Reel	0.004	0.004	0.4	240000	1	https://octopart-clicks.com/click/track?country=NZ&ak=68b25f31&sig=06fbf0c&sid=2402&ppid=55405059&vpid=191371714&ct=offers	Tape & Reel		0.0149	0.011	0.004	0	2462026	327289	240000	5000	1		1	https://octopart-clicks.com/click/track?country=NZ&ak=68b25f31&sig=04c677d&sid=5822&ppid=55405059&vpid=187898160&ct=offers	https://octopart-clicks.com/click/track?country=NZ&ak=68b25f31&sig=062873c&sid=459&ppid=55405059&vpid=188063612&ct=offers	https://octopart-clicks.com/click/track?country=NZ&ak=68b25f31&sig=05dc17a&sid=2401&ppid=55405059&vpid=187841055&ct=offers	https://octopart-clicks.com/click/track?country=NZ&ak=68b25f31&sig=06fbf0c&sid=2402&ppid=55405059&vpid=191371714&ct=offers	Newark	97W7729	Tape & Reel	0.004	0.004	0.4	240000	1	https://octopart-clicks.com/click/track?country=NZ&ak=68b25f31&sig=06fbf0c&sid=2402&ppid=55405059&vpid=191371714&ct=offers
2	CAY16-101J8LF	Bourns	CAY16-101J8LF	https://octopart.com/cay16-101j8lf-bourns-2401389	R404 R405		100R	200	CAY16-101J8LF	CAY16-101J8LF-ND	CAY16-101J8LF			Tape & Reel					0.096		0	0	4032		10000	10000	CAY16-101J8LF	Bourns	https://octopart-clicks.com/click/track?country=NZ&ak=68b25f31&sig=02531d8&sid=5822&ppid=2401389&vpid=28044837&ct=offers	https://octopart-clicks.com/click/track?country=NZ&ak=68b25f31&sig=0b4c70f&sid=459&ppid=2401389&vpid=36557998&ct=offers	https://octopart-clicks.com/click/track?country=NZ&ak=68b25f31&sig=0e2289a&sid=2401&ppid=2401389&vpid=88015698&ct=offers		Mouser	CAY16-101J8LF	CAY16-101J8LF	0.096	0.192	19.2	4032	Tape & Reel	https://octopart-clicks.com/click/track?country=NZ&ak=68b25f31&sig=0e2289a&sid=2401&ppid=2401389&vpid=88015698&ct=offers				0.096		0	0	4032		10000	10000			https://octopart-clicks.com/click/track?country=NZ&ak=68b25f31&sig=02531d8&sid=5822&ppid=2401389&vpid=28044837&ct=offers	https://octopart-clicks.com/click/track?country=NZ&ak=68b25f31&sig=0b4c70f&sid=459&ppid=2401389&vpid=36557998&ct=offers	https://octopart-clicks.com/click/track?country=NZ&ak=68b25f31&sig=0e2289a&sid=2401&ppid=2401389&vpid=88015698&ct=offers		Mouser	CAY16-101J8LF		0.096	0.192	19.2	4032		https://octopart-clicks.com/click/track?country=NZ&ak=68b25f31&sig=0e2289a&sid=2401&ppid=2401389&vpid=88015698&ct=offers
2	GRM1555C1H220JA01D	Murata	GRM1555C1H220JA01D	https://octopart.com/grm1555c1h220ja01d-murata-15197536	C101 C104		22p	200	GRM1555C1H220JA01D	490-5868-1-ND	GRM1555C1H220JA01D	48W5745		Cut Tape				0.0059	0.007	0.008	460000	1063669	303163	1162	10000	1	GRM1555C1H220JA01D	1	https://octopart-clicks.com/click/track?country=NZ&ak=68b25f31&sig=01bf2c0&sid=5822&ppid=15197536&vpid=33115086&ct=offers	https://octopart-clicks.com/click/track?country=NZ&ak=68b25f31&sig=0d12365&sid=459&ppid=15197536&vpid=48486697&ct=offers	https://octopart-clicks.com/click/track?country=NZ&ak=68b25f31&sig=074607e&sid=2401&ppid=15197536&vpid=37968658&ct=offers	https://octopart-clicks.com/click/track?country=NZ&ak=68b25f31&sig=0278f39&sid=2402&ppid=15197536&vpid=76549790&ct=offers	Digi-Key	490-5868-1-ND	Cut Tape	0.0059	0.0118	1.18	1063669	1	https://octopart-clicks.com/click/track?country=NZ&ak=68b25f31&sig=0d12365&sid=459&ppid=15197536&vpid=48486697&ct=offers			0.0059	0.007	0.008	460000	1063669	303163	1162	10000	1		1	https://octopart-clicks.com/click/track?country=NZ&ak=68b25f31&sig=01bf2c0&sid=5822&ppid=15197536&vpid=33115086&ct=offers	https://octopart-clicks.com/click/track?country=NZ&ak=68b25f31&sig=0d12365&sid=459&ppid=15197536&vpid=48486697&ct=offers	https://octopart-clicks.com/click/track?country=NZ&ak=68b25f31&sig=074607e&sid=2401&ppid=15197536&vpid=37968658&ct=offers	https://octopart-clicks.com/click/track?country=NZ&ak=68b25f31&sig=0278f39&sid=2402&ppid=15197536&vpid=76549790&ct=offers	Digi-Key	490-5868-1-ND	Cut Tape	0.0059	0.0118	1.18	1063669	1	https://octopart-clicks.com/click/track?country=NZ&ak=68b25f31&sig=0d12365&sid=459&ppid=15197536&vpid=48486697&ct=offers
2	GRM1555C2A560JA01D	Murata	GRM1555C2A560JA01D	https://octopart.com/grm1555c2a560ja01d-murata-29782475	C401 C404		56p/100	200		490-7308-1-ND	GRM1555C2A560JA01D			Cut Tape				0.028	0.019			11792	20000			1	GRM1555C2A560JA01D	Murata	GRM1555C2A560JA01D	https://octopart-clicks.com/click/track?country=NZ&ak=68b25f31&sig=0022cc9&sid=459&ppid=29782475&vpid=82001814&ct=offers	https://octopart-clicks.com/click/track?country=NZ&ak=68b25f31&sig=00e28bc&sid=2401&ppid=29782475&vpid=203883058&ct=offers		Mouser	GRM1555C2A560JA01D		0.019	0.038	3.8	20000	Cut Tape	https://octopart-clicks.com/click/track?country=NZ&ak=68b25f31&sig=00e28bc&sid=2401&ppid=29782475&vpid=203883058&ct=offers			0.028	0.019			11792	20000			1				https://octopart-clicks.com/click/track?country=NZ&ak=68b25f31&sig=0022cc9&sid=459&ppid=29782475&vpid=82001814&ct=offers	https://octopart-clicks.com/click/track?country=NZ&ak=68b25f31&sig=00e28bc&sid=2401&ppid=29782475&vpid=203883058&ct=offers		Mouser	GRM1555C2A560JA01D		0.019	0.038	3.8	20000		https://octopart-clicks.com/click/track?country=NZ&ak=68b25f31&sig=00e28bc&sid=2401&ppid=29782475&vpid=203883058&ct=offers
4	GRM1555C1H101JA01D	Murata	GRM1555C1H101JA01D	https://octopart.com/grm1555c1h101ja01d-murata-15197512	C194 C408 C411 C416		100p	400	GRM1555C1H101JA01D	490-5922-1-ND	GRM1555C1H101JA01D	48W5738		Cut Tape				0.00488	0.005	0.006	11030000	217349	433309	34958	10000	1	GRM1555C1H101JA01D	1	https://octopart-clicks.com/click/track?country=NZ&ak=68b25f31&sig=07ef7a7&sid=5822&ppid=15197512&vpid=29226351&ct=offers	https://octopart-clicks.com/click/track?country=NZ&ak=68b25f31&sig=0b13664&sid=459&ppid=15197512&vpid=57750208&ct=offers	https://octopart-clicks.com/click/track?country=NZ&ak=68b25f31&sig=0014134&sid=2401&ppid=15197512&vpid=37723793&ct=offers	https://octopart-clicks.com/click/track?country=NZ&ak=68b25f31&sig=0fd0b0e&sid=2402&ppid=15197512&vpid=76549783&ct=offers	Digi-Key	490-5922-1-ND	Cut Tape	0.00488	0.01952	1.952	217349	1	https://octopart-clicks.com/click/track?country=NZ&ak=68b25f31&sig=0b13664&sid=459&ppid=15197512&vpid=57750208&ct=offers			0.00488	0.005	0.006	11030000	217349	433309	34958	10000	1		1	https://octopart-clicks.com/click/track?country=NZ&ak=68b25f31&sig=07ef7a7&sid=5822&ppid=15197512&vpid=29226351&ct=offers	https://octopart-clicks.com/click/track?country=NZ&ak=68b25f31&sig=0b13664&sid=459&ppid=15197512&vpid=57750208&ct=offers	https://octopart-clicks.com/click/track?country=NZ&ak=68b25f31&sig=0014134&sid=2401&ppid=15197512&vpid=37723793&ct=offers	https://octopart-clicks.com/click/track?country=NZ&ak=68b25f31&sig=0fd0b0e&sid=2402&ppid=15197512&vpid=76549783&ct=offers	Digi-Key	490-5922-1-ND	Cut Tape	0.00488	0.01952	1.952	217349	1	https://octopart-clicks.com/click/track?country=NZ&ak=68b25f31&sig=0b13664&sid=459&ppid=15197512&vpid=57750208&ct=offers
2	GRM1555C1H161JA01D	Murata	GRM1555C1H161JA01D	https://octopart.com/grm1555c1h161ja01d-murata-196849	C402 C403		160p/50	200	GRM1555C1H161JA01D	490-3230-1-ND	GRM1555C1H161JA01D			Cut Tape				0.0303	0.021		10000	48766	22710		10000	1	GRM1555C1H161JA01D	Murata	https://octopart-clicks.com/click/track?country=NZ&ak=68b25f31&sig=01958f9&sid=5822&ppid=196849&vpid=20535142&ct=offers	https://octopart-clicks.com/click/track?country=NZ&ak=68b25f31&sig=0f4915a&sid=459&ppid=196849&vpid=1148289&ct=offers	https://octopart-clicks.com/click/track?country=NZ&ak=68b25f31&sig=0f07861&sid=2401&ppid=196849&vpid=37788495&ct=offers		Mouser	GRM1555C1H161JA01D	GRM1555C1H161JA01D	0.021	0.042	4.2	22710	Cut Tape	https://octopart-clicks.com/click/track?country=NZ&ak=68b25f31&sig=0f07861&sid=2401&ppid=196849&vpid=37788495&ct=offers			0.0303	0.021		10000	48766	22710		10000	1			https://octopart-clicks.com/click/track?country=NZ&ak=68b25f31&sig=01958f9&sid=5822&ppid=196849&vpid=20535142&ct=offers	https://octopart-clicks.com/click/track?country=NZ&ak=68b25f31&sig=0f4915a&sid=459&ppid=196849&vpid=1148289&ct=offers	https://octopart-clicks.com/click/track?country=NZ&ak=68b25f31&sig=0f07861&sid=2401&ppid=196849&vpid=37788495&ct=offers		Mouser	GRM1555C1H161JA01D		0.021	0.042	4.2	22710		https://octopart-clicks.com/click/track?country=NZ&ak=68b25f31&sig=0f07861&sid=2401&ppid=196849&vpid=37788495&ct=offers
5	GCM155R71H102KA37D	Murata	GCM155R71H102KA37D	https://octopart.com/gcm155r71h102ka37d-murata-7894753	C407 C409 C428 C430 C432		1n	500	GCM155R71H102KA37D	490-4761-1-ND	GCM155R71H102KA37D			Cut Tape				0.01156	0.012		30000	346009	570651		10000	1	GCM155R71H102KA37D	Murata	https://octopart-clicks.com/click/track?country=NZ&ak=68b25f31&sig=03cdf21&sid=5822&ppid=7894753&vpid=29157817&ct=offers	https://octopart-clicks.com/click/track?country=NZ&ak=68b25f31&sig=05e6135&sid=459&ppid=7894753&vpid=34232108&ct=offers	https://octopart-clicks.com/click/track?country=NZ&ak=68b25f31&sig=03b7025&sid=2401&ppid=7894753&vpid=37800153&ct=offers		Digi-Key	490-4761-1-ND	Cut Tape	0.01156	0.0578	5.78	346009	1	https://octopart-clicks.com/click/track?country=NZ&ak=68b25f31&sig=05e6135&sid=459&ppid=7894753&vpid=34232108&ct=offers			0.01156	0.012		30000	346009	570651		10000	1			https://octopart-clicks.com/click/track?country=NZ&ak=68b25f31&sig=03cdf21&sid=5822&ppid=7894753&vpid=29157817&ct=offers	https://octopart-clicks.com/click/track?country=NZ&ak=68b25f31&sig=05e6135&sid=459&ppid=7894753&vpid=34232108&ct=offers	https://octopart-clicks.com/click/track?country=NZ&ak=68b25f31&sig=03b7025&sid=2401&ppid=7894753&vpid=37800153&ct=offers		Digi-Key	490-4761-1-ND	Cut Tape	0.01156	0.0578	5.78	346009	1	https://octopart-clicks.com/click/track?country=NZ&ak=68b25f31&sig=05e6135&sid=459&ppid=7894753&vpid=34232108&ct=offers
6	GRM155R71C103KA01D	Murata	GRM155R71C103KA01D	https://octopart.com/grm155r71c103ka01d-murata-196031	C105 C106 C193 C413 C417 C425		10n	600	GRM155R71C103KA01D	490-1313-1-ND	GRM155R71C103KA01D	14T3279		Cut Tape				0.00396	0.004	0.005	4420000	3018315	618783	11110	10000	1	GRM155R71C103KA01D	1	https://octopart-clicks.com/click/track?country=NZ&ak=68b25f31&sig=08283fe&sid=5822&ppid=196031&vpid=17807016&ct=offers	https://octopart-clicks.com/click/track?country=NZ&ak=68b25f31&sig=0fcb33b&sid=459&ppid=196031&vpid=1843990&ct=offers	https://octopart-clicks.com/click/track?country=NZ&ak=68b25f31&sig=0cb4303&sid=2401&ppid=196031&vpid=37739750&ct=offers	https://octopart-clicks.com/click/track?country=NZ&ak=68b25f31&sig=0808980&sid=2402&ppid=196031&vpid=33511613&ct=offers	Digi-Key	490-1313-1-ND	Cut Tape	0.00396	0.02376	2.376	3018315	1	https://octopart-clicks.com/click/track?country=NZ&ak=68b25f31&sig=0fcb33b&sid=459&ppid=196031&vpid=1843990&ct=offers			0.00396	0.004	0.005	4420000	3018315	618783	11110	10000	1		1	https://octopart-clicks.com/click/track?country=NZ&ak=68b25f31&sig=08283fe&sid=5822&ppid=196031&vpid=17807016&ct=offers	https://octopart-clicks.com/click/track?country=NZ&ak=68b25f31&sig=0fcb33b&sid=459&ppid=196031&vpid=1843990&ct=offers	https://octopart-clicks.com/click/track?country=NZ&ak=68b25f31&sig=0cb4303&sid=2401&ppid=196031&vpid=37739750&ct=offers	https://octopart-clicks.com/click/track?country=NZ&ak=68b25f31&sig=0808980&sid=2402&ppid=196031&vpid=33511613&ct=offers	Digi-Key	490-1313-1-ND	Cut Tape	0.00396	0.02376	2.376	3018315	1	https://octopart-clicks.com/click/track?country=NZ&ak=68b25f31&sig=0fcb33b&sid=459&ppid=196031&vpid=1843990&ct=offers
14	GRM155R71C104KA88D	Murata	GRM155R71C104KA88D	https://octopart.com/grm155r71c104ka88d-murata-196880	C190 C191 C192 C195 C301 C421 C422 C423 C424 C429 C431 C433 C702 C704		100n	1400	GRM155R71C104KA88D	490-3261-1-ND	GRM155R71C104KA88D	38K1647		Cut Tape				0.00375	0.005	0.013	31410000	23506925	3507250	1291	10000	1	GRM155R71C104KA88D	1	https://octopart-clicks.com/click/track?country=NZ&ak=68b25f31&sig=04a7876&sid=5822&ppid=196880&vpid=17698899&ct=offers	https://octopart-clicks.com/click/track?country=NZ&ak=68b25f31&sig=089a016&sid=459&ppid=196880&vpid=2091315&ct=offers	https://octopart-clicks.com/click/track?country=NZ&ak=68b25f31&sig=0b02349&sid=2401&ppid=196880&vpid=37849602&ct=offers	https://octopart-clicks.com/click/track?country=NZ&ak=68b25f31&sig=03bec8f&sid=2402&ppid=196880&vpid=200361345&ct=offers	Digi-Key	490-3261-1-ND	Cut Tape	0.00375	0.0525	5.25	23506925	1	https://octopart-clicks.com/click/track?country=NZ&ak=68b25f31&sig=089a016&sid=459&ppid=196880&vpid=2091315&ct=offers			0.00375	0.005	0.013	31410000	23506925	3507250	1291	10000	1		1	https://octopart-clicks.com/click/track?country=NZ&ak=68b25f31&sig=04a7876&sid=5822&ppid=196880&vpid=17698899&ct=offers	https://octopart-clicks.com/click/track?country=NZ&ak=68b25f31&sig=089a016&sid=459&ppid=196880&vpid=2091315&ct=offers	https://octopart-clicks.com/click/track?country=NZ&ak=68b25f31&sig=0b02349&sid=2401&ppid=196880&vpid=37849602&ct=offers	https://octopart-clicks.com/click/track?country=NZ&ak=68b25f31&sig=03bec8f&sid=2402&ppid=196880&vpid=200361345&ct=offers	Digi-Key	490-3261-1-ND	Cut Tape	0.00375	0.0525	5.25	23506925	1	https://octopart-clicks.com/click/track?country=NZ&ak=68b25f31&sig=089a016&sid=459&ppid=196880&vpid=2091315&ct=offers
26	GRM155R6YA474KE01D	Murata	GRM155R6YA474KE01D	https://octopart.com/grm155r6ya474ke01d-murata-51166809	C1 C2 C3 C6 C7 C8 C11 C12 C13 C15 C16 C23 C24 C25 C26 C30 C31 C32 C33 C36 C37 C38 C39 C42 C410 C414		470n	2600		490-10462-1-ND	GRM155R6YA474KE01D			Cut Tape				0.0153	0.02			3205	6555			1	GRM155R6YA474KE01D	Murata	GRM155R6YA474KE01D	https://octopart-clicks.com/click/track?country=NZ&ak=68b25f31&sig=03ceea8&sid=459&ppid=51166809&vpid=172161792&ct=offers	https://octopart-clicks.com/click/track?country=NZ&ak=68b25f31&sig=016172f&sid=2401&ppid=51166809&vpid=169047594&ct=offers		Digi-Key	490-10462-1-ND	Cut Tape	0.0153	0.3978	39.78	3205	1	https://octopart-clicks.com/click/track?country=NZ&ak=68b25f31&sig=03ceea8&sid=459&ppid=51166809&vpid=172161792&ct=offers			0.0153	0.02			3205	6555			1				https://octopart-clicks.com/click/track?country=NZ&ak=68b25f31&sig=03ceea8&sid=459&ppid=51166809&vpid=172161792&ct=offers	https://octopart-clicks.com/click/track?country=NZ&ak=68b25f31&sig=016172f&sid=2401&ppid=51166809&vpid=169047594&ct=offers		Digi-Key	490-10462-1-ND	Cut Tape	0.0153	0.3978	39.78	3205	1	https://octopart-clicks.com/click/track?country=NZ&ak=68b25f31&sig=03ceea8&sid=459&ppid=51166809&vpid=172161792&ct=offers
7	GRM155R61E105KA12D	Murata	GRM155R61E105KA12D	https://octopart.com/grm155r61e105ka12d-murata-22455235	C196 C197 C418 C419 C426 C427 C705		1u	700		490-10017-6-ND		48W5730		Custom Reel				0.02272		0.031		0		40580		1	GRM155R61E105KA12D	1	GRM155R61E105KA12D	https://octopart-clicks.com/click/track?country=NZ&ak=68b25f31&sig=0347cd8&sid=459&ppid=22455235&vpid=172161770&ct=offers	C196 C197 C418 C419 C426 C427 C705	https://octopart-clicks.com/click/track?country=NZ&ak=68b25f31&sig=076b6e6&sid=2402&ppid=22455235&vpid=78649235&ct=offers	Digi-Key	490-10017-6-ND	Custom Reel	0.02272	0.15904	15.904	0	1	https://octopart-clicks.com/click/track?country=NZ&ak=68b25f31&sig=0347cd8&sid=459&ppid=22455235&vpid=172161770&ct=offers			0.02272		0.031		0		40580		1		1		https://octopart-clicks.com/click/track?country=NZ&ak=68b25f31&sig=0347cd8&sid=459&ppid=22455235&vpid=172161770&ct=offers		https://octopart-clicks.com/click/track?country=NZ&ak=68b25f31&sig=076b6e6&sid=2402&ppid=22455235&vpid=78649235&ct=offers	Digi-Key	490-10017-6-ND	Custom Reel	0.02272	0.15904	15.904	0	1	https://octopart-clicks.com/click/track?country=NZ&ak=68b25f31&sig=0347cd8&sid=459&ppid=22455235&vpid=172161770&ct=offers
3	GRM155R60J225ME15D	Murata	GRM155R60J225ME15D	https://octopart.com/grm155r60j225me15d-murata-197888	C412 C415 C420		2.2u	300	GRM155R60J225ME15D/BKN	490-4519-1-ND	GRM155R60J225ME15D	40X5872		Cut Tape			0.0273	0.0714	0.063	0.023	0	0	51903	8853	1	1	GRM155R60J225ME15D	1	https://octopart-clicks.com/click/track?country=NZ&ak=68b25f31&sig=03f13b7&sid=5822&ppid=197888&vpid=22544789&ct=offers	https://octopart-clicks.com/click/track?country=NZ&ak=68b25f31&sig=037f61d&sid=459&ppid=197888&vpid=1428182&ct=offers	https://octopart-clicks.com/click/track?country=NZ&ak=68b25f31&sig=0d27a28&sid=2401&ppid=197888&vpid=37933952&ct=offers	https://octopart-clicks.com/click/track?country=NZ&ak=68b25f31&sig=0ef4061&sid=2402&ppid=197888&vpid=120920392&ct=offers	Newark	40X5872	GRM155R60J225ME15D/BKN	0.023	0.069	6.9	8853	1	https://octopart-clicks.com/click/track?country=NZ&ak=68b25f31&sig=0ef4061&sid=2402&ppid=197888&vpid=120920392&ct=offers		0.0273	0.0714	0.063	0.023	0	0	51903	8853	1	1		1	https://octopart-clicks.com/click/track?country=NZ&ak=68b25f31&sig=03f13b7&sid=5822&ppid=197888&vpid=22544789&ct=offers	https://octopart-clicks.com/click/track?country=NZ&ak=68b25f31&sig=037f61d&sid=459&ppid=197888&vpid=1428182&ct=offers	https://octopart-clicks.com/click/track?country=NZ&ak=68b25f31&sig=0d27a28&sid=2401&ppid=197888&vpid=37933952&ct=offers	https://octopart-clicks.com/click/track?country=NZ&ak=68b25f31&sig=0ef4061&sid=2402&ppid=197888&vpid=120920392&ct=offers	Newark	40X5872		0.023	0.069	6.9	8853	1	https://octopart-clicks.com/click/track?country=NZ&ak=68b25f31&sig=0ef4061&sid=2402&ppid=197888&vpid=120920392&ct=offers
11	GRM155R60J475ME47D	Murata	GRM155R60J475ME47D	https://octopart.com/grm155r60j475me47d-murata-21407240	C9 C14 C17 C18 C27 C28 C34 C35 C40 C41 C706		4.7u	1100	GRM155R60J475ME47D	490-5915-1-ND	GRM155R60J475ME47D	68X2780		Cut Tape				0.0275	0.034	0.052	230000	95222	550785	137	10000	1	GRM155R60J475ME47D	1	https://octopart-clicks.com/click/track?country=NZ&ak=68b25f31&sig=094f05a&sid=5822&ppid=21407240&vpid=47582786&ct=offers	https://octopart-clicks.com/click/track?country=NZ&ak=68b25f31&sig=01a475e&sid=459&ppid=21407240&vpid=57637075&ct=offers	https://octopart-clicks.com/click/track?country=NZ&ak=68b25f31&sig=0f296e1&sid=2401&ppid=21407240&vpid=165404776&ct=offers	https://octopart-clicks.com/click/track?country=NZ&ak=68b25f31&sig=0860152&sid=2402&ppid=21407240&vpid=173672474&ct=offers	Digi-Key	490-5915-1-ND	Cut Tape	0.0275	0.3025	30.25	95222	1	https://octopart-clicks.com/click/track?country=NZ&ak=68b25f31&sig=01a475e&sid=459&ppid=21407240&vpid=57637075&ct=offers			0.0275	0.034	0.052	230000	95222	550785	137	10000	1		1	https://octopart-clicks.com/click/track?country=NZ&ak=68b25f31&sig=094f05a&sid=5822&ppid=21407240&vpid=47582786&ct=offers	https://octopart-clicks.com/click/track?country=NZ&ak=68b25f31&sig=01a475e&sid=459&ppid=21407240&vpid=57637075&ct=offers	https://octopart-clicks.com/click/track?country=NZ&ak=68b25f31&sig=0f296e1&sid=2401&ppid=21407240&vpid=165404776&ct=offers	https://octopart-clicks.com/click/track?country=NZ&ak=68b25f31&sig=0860152&sid=2402&ppid=21407240&vpid=173672474&ct=offers	Digi-Key	490-5915-1-ND	Cut Tape	0.0275	0.3025	30.25	95222	1	https://octopart-clicks.com/click/track?country=NZ&ak=68b25f31&sig=01a475e&sid=459&ppid=21407240&vpid=57637075&ct=offers
1	GRM219R72A102KA01J	Murata	GRM219R72A102KA01J	https://octopart.com/grm219r72a102ka01j-murata-9287147	C405		1n/100	100	GRM219R72A102KA01J	GRM219R72A102KA01J-ND	GRM219R72A102KA01J			Tape & Reel					0.037		0	0	14315		10000	10000	GRM219R72A102KA01J	Murata	https://octopart-clicks.com/click/track?country=NZ&ak=68b25f31&sig=0c3e8e9&sid=5822&ppid=9287147&vpid=26663450&ct=offers	https://octopart-clicks.com/click/track?country=NZ&ak=68b25f31&sig=09df2a0&sid=459&ppid=9287147&vpid=36253427&ct=offers	https://octopart-clicks.com/click/track?country=NZ&ak=68b25f31&sig=0b95b93&sid=2401&ppid=9287147&vpid=37803328&ct=offers		Mouser	GRM219R72A102KA01J	GRM219R72A102KA01J	0.037	0.037	3.7	14315	Tape & Reel	https://octopart-clicks.com/click/track?country=NZ&ak=68b25f31&sig=0b95b93&sid=2401&ppid=9287147&vpid=37803328&ct=offers				0.037		0	0	14315		10000	10000			https://octopart-clicks.com/click/track?country=NZ&ak=68b25f31&sig=0c3e8e9&sid=5822&ppid=9287147&vpid=26663450&ct=offers	https://octopart-clicks.com/click/track?country=NZ&ak=68b25f31&sig=09df2a0&sid=459&ppid=9287147&vpid=36253427&ct=offers	https://octopart-clicks.com/click/track?country=NZ&ak=68b25f31&sig=0b95b93&sid=2401&ppid=9287147&vpid=37803328&ct=offers		Mouser	GRM219R72A102KA01J		0.037	0.037	3.7	14315		https://octopart-clicks.com/click/track?country=NZ&ak=68b25f31&sig=0b95b93&sid=2401&ppid=9287147&vpid=37803328&ct=offers
1	GRM21BR60J226ME39L	Murata	GRM21BR60J226ME39L	https://octopart.com/grm21br60j226me39l-murata-196432	C701		22u	100	GRM21BR60J226ME39L	490-1719-1-ND	GRM21BR60J226ME39L	24R6338		Cut Tape				0.0924	0.086	0.091	549000	830999	535186	4683	3000	1	GRM21BR60J226ME39L	1	https://octopart-clicks.com/click/track?country=NZ&ak=68b25f31&sig=0b636fa&sid=5822&ppid=196432&vpid=17687230&ct=offers	https://octopart-clicks.com/click/track?country=NZ&ak=68b25f31&sig=0457ce2&sid=459&ppid=196432&vpid=1184034&ct=offers	https://octopart-clicks.com/click/track?country=NZ&ak=68b25f31&sig=0d09a66&sid=2401&ppid=196432&vpid=39471936&ct=offers	https://octopart-clicks.com/click/track?country=NZ&ak=68b25f31&sig=0953665&sid=2402&ppid=196432&vpid=200361559&ct=offers	Mouser	GRM21BR60J226ME39L	GRM21BR60J226ME39L	0.086	0.086	8.6	535186	Cut Tape	https://octopart-clicks.com/click/track?country=NZ&ak=68b25f31&sig=0d09a66&sid=2401&ppid=196432&vpid=39471936&ct=offers			0.0924	0.086	0.091	549000	830999	535186	4683	3000	1		1	https://octopart-clicks.com/click/track?country=NZ&ak=68b25f31&sig=0b636fa&sid=5822&ppid=196432&vpid=17687230&ct=offers	https://octopart-clicks.com/click/track?country=NZ&ak=68b25f31&sig=0457ce2&sid=459&ppid=196432&vpid=1184034&ct=offers	https://octopart-clicks.com/click/track?country=NZ&ak=68b25f31&sig=0d09a66&sid=2401&ppid=196432&vpid=39471936&ct=offers	https://octopart-clicks.com/click/track?country=NZ&ak=68b25f31&sig=0953665&sid=2402&ppid=196432&vpid=200361559&ct=offers	Mouser	GRM21BR60J226ME39L		0.086	0.086	8.6	535186		https://octopart-clicks.com/click/track?country=NZ&ak=68b25f31&sig=0d09a66&sid=2401&ppid=196432&vpid=39471936&ct=offers
1	ESD61C474K4T2A-28	AVX Interconnect / Elco	ESD61C474K4T2A-28	https://octopart.com/esd61c474k4t2a-28-avx+interconnect+%2F+elco-24959182	C406		470n/100	100	ESD61C474K4T2A-28	478-8032-1-ND	ESD61C474K4T2A-28	48W5665		Cut Tape				0.2321	0.182	0.228	0	5826	3155	1909	2000	1	ESD61C474K4T2A-28	1	https://octopart-clicks.com/click/track?country=NZ&ak=68b25f31&sig=0475117&sid=5822&ppid=24959182&vpid=63959389&ct=offers	https://octopart-clicks.com/click/track?country=NZ&ak=68b25f31&sig=04d1a15&sid=459&ppid=24959182&vpid=68511829&ct=offers	https://octopart-clicks.com/click/track?country=NZ&ak=68b25f31&sig=01738df&sid=2401&ppid=24959182&vpid=70262260&ct=offers	https://octopart-clicks.com/click/track?country=NZ&ak=68b25f31&sig=0802389&sid=2402&ppid=24959182&vpid=76549729&ct=offers	Mouser	ESD61C474K4T2A-28	ESD61C474K4T2A-28	0.182	0.182	18.2	3155	Cut Tape	https://octopart-clicks.com/click/track?country=NZ&ak=68b25f31&sig=01738df&sid=2401&ppid=24959182&vpid=70262260&ct=offers			0.2321	0.182	0.228	0	5826	3155	1909	2000	1		1	https://octopart-clicks.com/click/track?country=NZ&ak=68b25f31&sig=0475117&sid=5822&ppid=24959182&vpid=63959389&ct=offers	https://octopart-clicks.com/click/track?country=NZ&ak=68b25f31&sig=04d1a15&sid=459&ppid=24959182&vpid=68511829&ct=offers	https://octopart-clicks.com/click/track?country=NZ&ak=68b25f31&sig=01738df&sid=2401&ppid=24959182&vpid=70262260&ct=offers	https://octopart-clicks.com/click/track?country=NZ&ak=68b25f31&sig=0802389&sid=2402&ppid=24959182&vpid=76549729&ct=offers	Mouser	ESD61C474K4T2A-28		0.182	0.182	18.2	3155		https://octopart-clicks.com/click/track?country=NZ&ak=68b25f31&sig=01738df&sid=2401&ppid=24959182&vpid=70262260&ct=offers
4	GRM31CR60J107ME39L	Murata	GRM31CR60J107ME39L	https://octopart.com/grm31cr60j107me39l-murata-197908	C5 C20 C29 C703		100u	400	GRM31CR60J107ME39L/BKN	490-4539-1-ND	GRM31CR60J107ME39L	24R6343		Cut Tape			0.2348	0.338	0.439	0.559	20805	312737	170535	20645	1	1	GRM31CR60J107ME39L	1	https://octopart-clicks.com/click/track?country=NZ&ak=68b25f31&sig=0f5b060&sid=5822&ppid=197908&vpid=24997363&ct=offers	https://octopart-clicks.com/click/track?country=NZ&ak=68b25f31&sig=09b3cc7&sid=459&ppid=197908&vpid=1413538&ct=offers	https://octopart-clicks.com/click/track?country=NZ&ak=68b25f31&sig=0a47dfe&sid=2401&ppid=197908&vpid=37771492&ct=offers	https://octopart-clicks.com/click/track?country=NZ&ak=68b25f31&sig=0b69c2c&sid=2402&ppid=197908&vpid=190847004&ct=offers	Avnet Express	GRM31CR60J107ME39L/BKN	GRM31CR60J107ME39L/BKN	0.2348	0.9392	93.92	20805	1	https://octopart-clicks.com/click/track?country=NZ&ak=68b25f31&sig=0f5b060&sid=5822&ppid=197908&vpid=24997363&ct=offers		0.2348	0.338	0.439	0.559	20805	312737	170535	20645	1	1		1	https://octopart-clicks.com/click/track?country=NZ&ak=68b25f31&sig=0f5b060&sid=5822&ppid=197908&vpid=24997363&ct=offers	https://octopart-clicks.com/click/track?country=NZ&ak=68b25f31&sig=09b3cc7&sid=459&ppid=197908&vpid=1413538&ct=offers	https://octopart-clicks.com/click/track?country=NZ&ak=68b25f31&sig=0a47dfe&sid=2401&ppid=197908&vpid=37771492&ct=offers	https://octopart-clicks.com/click/track?country=NZ&ak=68b25f31&sig=0b69c2c&sid=2402&ppid=197908&vpid=190847004&ct=offers	Avnet Express	GRM31CR60J107ME39L/BKN		0.2348	0.9392	93.92	20805	1	https://octopart-clicks.com/click/track?country=NZ&ak=68b25f31&sig=0f5b060&sid=5822&ppid=197908&vpid=24997363&ct=offers
1	MLK1005S39NJ	TDK	MLK1005S39NJ	https://octopart.com/mlk1005s39nj-tdk-386609	L101		39nH	100	MLK1005S39NJ		MLK1005S39NJ								0.03		0		10028		10000	1	MLK1005S39NJ	TDK	https://octopart-clicks.com/click/track?country=NZ&ak=68b25f31&sig=0c9e99e&sid=5822&ppid=386609&vpid=36663549&ct=offers	https://octopart.com/mlk1005s39nj-tdk-386609	https://octopart-clicks.com/click/track?country=NZ&ak=68b25f31&sig=03a5d47&sid=2401&ppid=386609&vpid=37633186&ct=offers		Mouser	MLK1005S39NJ	MLK1005S39NJ	0.03	0.03	3	10028		https://octopart-clicks.com/click/track?country=NZ&ak=68b25f31&sig=03a5d47&sid=2401&ppid=386609&vpid=37633186&ct=offers				0.03		0		10028		10000				https://octopart-clicks.com/click/track?country=NZ&ak=68b25f31&sig=0c9e99e&sid=5822&ppid=386609&vpid=36663549&ct=offers		https://octopart-clicks.com/click/track?country=NZ&ak=68b25f31&sig=03a5d47&sid=2401&ppid=386609&vpid=37633186&ct=offers		Mouser	MLK1005S39NJ		0.03	0.03	3	10028		https://octopart-clicks.com/click/track?country=NZ&ak=68b25f31&sig=03a5d47&sid=2401&ppid=386609&vpid=37633186&ct=offers
3	MLG1005SR15J	TDK	MLG1005SR15J	https://octopart.com/mlg1005sr15j-tdk-2429691	L403 L405 L406		150nH	300	MLG1005SR15J		MLG1005SR15J	17T6416							0.075		0		16139	0	10000	3	MLG1005SR15J	10000	https://octopart-clicks.com/click/track?country=NZ&ak=68b25f31&sig=06ecf72&sid=5822&ppid=2429691&vpid=36663452&ct=offers	https://octopart.com/mlg1005sr15j-tdk-2429691	https://octopart-clicks.com/click/track?country=NZ&ak=68b25f31&sig=0ea34f9&sid=2401&ppid=2429691&vpid=37809706&ct=offers	https://octopart-clicks.com/click/track?country=NZ&ak=68b25f31&sig=053121f&sid=2402&ppid=2429691&vpid=205147172&ct=offers	Mouser	MLG1005SR15J	MLG1005SR15J	0.075	0.225	22.5	16139		https://octopart-clicks.com/click/track?country=NZ&ak=68b25f31&sig=0ea34f9&sid=2401&ppid=2429691&vpid=37809706&ct=offers				0.075		0		16139	0	10000			10000	https://octopart-clicks.com/click/track?country=NZ&ak=68b25f31&sig=06ecf72&sid=5822&ppid=2429691&vpid=36663452&ct=offers		https://octopart-clicks.com/click/track?country=NZ&ak=68b25f31&sig=0ea34f9&sid=2401&ppid=2429691&vpid=37809706&ct=offers	https://octopart-clicks.com/click/track?country=NZ&ak=68b25f31&sig=053121f&sid=2402&ppid=2429691&vpid=205147172&ct=offers	Mouser	MLG1005SR15J		0.075	0.225	22.5	16139		https://octopart-clicks.com/click/track?country=NZ&ak=68b25f31&sig=0ea34f9&sid=2401&ppid=2429691&vpid=37809706&ct=offers
1	MLG1005SR27J	TDK	MLG1005SR27J	https://octopart.com/mlg1005sr27j-tdk-2429934	L402		270nH	100	MLG1005SR27J		MLG1005SR27J	17T6422							0.075		10000		15361	0	10000	1	MLG1005SR27J	10000	https://octopart-clicks.com/click/track?country=NZ&ak=68b25f31&sig=0fce619&sid=5822&ppid=2429934&vpid=36663458&ct=offers	https://octopart.com/mlg1005sr27j-tdk-2429934	https://octopart-clicks.com/click/track?country=NZ&ak=68b25f31&sig=023a9b1&sid=2401&ppid=2429934&vpid=37814228&ct=offers	https://octopart-clicks.com/click/track?country=NZ&ak=68b25f31&sig=09e5bbd&sid=2402&ppid=2429934&vpid=118708693&ct=offers	Mouser	MLG1005SR27J	MLG1005SR27J	0.075	0.075	7.5	15361		https://octopart-clicks.com/click/track?country=NZ&ak=68b25f31&sig=023a9b1&sid=2401&ppid=2429934&vpid=37814228&ct=offers				0.075		10000		15361	0	10000			10000	https://octopart-clicks.com/click/track?country=NZ&ak=68b25f31&sig=0fce619&sid=5822&ppid=2429934&vpid=36663458&ct=offers		https://octopart-clicks.com/click/track?country=NZ&ak=68b25f31&sig=023a9b1&sid=2401&ppid=2429934&vpid=37814228&ct=offers	https://octopart-clicks.com/click/track?country=NZ&ak=68b25f31&sig=09e5bbd&sid=2402&ppid=2429934&vpid=118708693&ct=offers	Mouser	MLG1005SR27J		0.075	0.075	7.5	15361		https://octopart-clicks.com/click/track?country=NZ&ak=68b25f31&sig=023a9b1&sid=2401&ppid=2429934&vpid=37814228&ct=offers
2	MLG1005SR33J	TDK	MLG1005SR33J	https://octopart.com/mlg1005sr33j-tdk-2429726	L401 L404		330nH	200	MLG1005SR33J		MLG1005SR33J	17T6424				Tape & Reel			0.03	0.012	0		16572	10000	10000	2	MLG1005SR33J	1	https://octopart-clicks.com/click/track?country=NZ&ak=68b25f31&sig=03390a6&sid=5822&ppid=2429726&vpid=36663460&ct=offers	https://octopart.com/mlg1005sr33j-tdk-2429726	https://octopart-clicks.com/click/track?country=NZ&ak=68b25f31&sig=0eb14b0&sid=2401&ppid=2429726&vpid=37811228&ct=offers	https://octopart-clicks.com/click/track?country=NZ&ak=68b25f31&sig=00c3c6b&sid=2402&ppid=2429726&vpid=87995433&ct=offers	Newark	17T6424	Tape & Reel	0.012	0.024	2.4	10000	1	https://octopart-clicks.com/click/track?country=NZ&ak=68b25f31&sig=00c3c6b&sid=2402&ppid=2429726&vpid=87995433&ct=offers	Tape & Reel			0.03	0.012	0		16572	10000	10000			1	https://octopart-clicks.com/click/track?country=NZ&ak=68b25f31&sig=03390a6&sid=5822&ppid=2429726&vpid=36663460&ct=offers		https://octopart-clicks.com/click/track?country=NZ&ak=68b25f31&sig=0eb14b0&sid=2401&ppid=2429726&vpid=37811228&ct=offers	https://octopart-clicks.com/click/track?country=NZ&ak=68b25f31&sig=00c3c6b&sid=2402&ppid=2429726&vpid=87995433&ct=offers	Newark	17T6424	Tape & Reel	0.012	0.024	2.4	10000	1	https://octopart-clicks.com/click/track?country=NZ&ak=68b25f31&sig=00c3c6b&sid=2402&ppid=2429726&vpid=87995433&ct=offers
1	SRN4018-1R0Y	Bourns	SRN4018-1R0Y	https://octopart.com/srn4018-1r0y-bourns-25452386	L701		1uH 3.7A	100	SRN4018-1R0Y	SRN4018-1R0YCT-ND	SRN4018-1R0Y	54W0051		Cut Tape				0.24	0.24	0.204	3000	3729	2909	2970	3000	1	SRN4018-1R0Y	1	https://octopart-clicks.com/click/track?country=NZ&ak=68b25f31&sig=0588f29&sid=5822&ppid=25452386&vpid=60999184&ct=offers	https://octopart-clicks.com/click/track?country=NZ&ak=68b25f31&sig=00876c3&sid=459&ppid=25452386&vpid=63783136&ct=offers	https://octopart-clicks.com/click/track?country=NZ&ak=68b25f31&sig=00e0cc8&sid=2401&ppid=25452386&vpid=66287749&ct=offers	https://octopart-clicks.com/click/track?country=NZ&ak=68b25f31&sig=0b3533f&sid=2402&ppid=25452386&vpid=199875517&ct=offers	Newark	54W0051	SRN4018-1R0Y	0.204	0.204	20.4	2970	1	https://octopart-clicks.com/click/track?country=NZ&ak=68b25f31&sig=0b3533f&sid=2402&ppid=25452386&vpid=199875517&ct=offers			0.24	0.24	0.204	3000	3729	2909	2970	3000	1		1	https://octopart-clicks.com/click/track?country=NZ&ak=68b25f31&sig=0588f29&sid=5822&ppid=25452386&vpid=60999184&ct=offers	https://octopart-clicks.com/click/track?country=NZ&ak=68b25f31&sig=00876c3&sid=459&ppid=25452386&vpid=63783136&ct=offers	https://octopart-clicks.com/click/track?country=NZ&ak=68b25f31&sig=00e0cc8&sid=2401&ppid=25452386&vpid=66287749&ct=offers	https://octopart-clicks.com/click/track?country=NZ&ak=68b25f31&sig=0b3533f&sid=2402&ppid=25452386&vpid=199875517&ct=offers	Newark	54W0051		0.204	0.204	20.4	2970	1	https://octopart-clicks.com/click/track?country=NZ&ak=68b25f31&sig=0b3533f&sid=2402&ppid=25452386&vpid=199875517&ct=offers
2	CDSOD323-T03C	Bourns	CDSOD323-T03C	https://octopart.com/cdsod323-t03c-bourns-1689721	Z401 Z402		TVS 3.3V	200	CDSOD323-T03C	CDSOD323-T03CCT-ND	CDSOD323-T03C	99W2453		Cut Tape				0.556	0.412	0.674	6000	10583	10832	8805	3000	1	CDSOD323-T03C	1	https://octopart-clicks.com/click/track?country=NZ&ak=68b25f31&sig=07272ce&sid=5822&ppid=1689721&vpid=17679590&ct=offers	https://octopart-clicks.com/click/track?country=NZ&ak=68b25f31&sig=05147b5&sid=459&ppid=1689721&vpid=58963339&ct=offers	https://octopart-clicks.com/click/track?country=NZ&ak=68b25f31&sig=0969804&sid=2401&ppid=1689721&vpid=39229321&ct=offers	https://octopart-clicks.com/click/track?country=NZ&ak=68b25f31&sig=038eef1&sid=2402&ppid=1689721&vpid=91267726&ct=offers	Mouser	CDSOD323-T03C	CDSOD323-T03C	0.412	0.824	82.4	10832	Cut Tape	https://octopart-clicks.com/click/track?country=NZ&ak=68b25f31&sig=0969804&sid=2401&ppid=1689721&vpid=39229321&ct=offers			0.556	0.412	0.674	6000	10583	10832	8805	3000	1		1	https://octopart-clicks.com/click/track?country=NZ&ak=68b25f31&sig=07272ce&sid=5822&ppid=1689721&vpid=17679590&ct=offers	https://octopart-clicks.com/click/track?country=NZ&ak=68b25f31&sig=05147b5&sid=459&ppid=1689721&vpid=58963339&ct=offers	https://octopart-clicks.com/click/track?country=NZ&ak=68b25f31&sig=0969804&sid=2401&ppid=1689721&vpid=39229321&ct=offers	https://octopart-clicks.com/click/track?country=NZ&ak=68b25f31&sig=038eef1&sid=2402&ppid=1689721&vpid=91267726&ct=offers	Mouser	CDSOD323-T03C		0.412	0.824	82.4	10832		https://octopart-clicks.com/click/track?country=NZ&ak=68b25f31&sig=0969804&sid=2401&ppid=1689721&vpid=39229321&ct=offers
1	SSB44-E3/52T	Vishay	SSB44-E3/52T	https://octopart.com/ssb44-e3%2F52t-vishay-39552938	D701		SR 5A 40V	100	SSB44-E3/52T/BKN	SSB44-E3/52TGICT-ND	SSB44-E3/52T	77K7964		Cut Tape		Tape & Reel	0.1466	0.3004	0.222	0.114	2460	29282	12663	2250	1	1	SSB44-E3/52T	1	https://octopart-clicks.com/click/track?country=NZ&ak=68b25f31&sig=00078d1&sid=5822&ppid=39552938&vpid=160584864&ct=offers	https://octopart-clicks.com/click/track?country=NZ&ak=68b25f31&sig=0714ccd&sid=459&ppid=39552938&vpid=158973983&ct=offers	https://octopart-clicks.com/click/track?country=NZ&ak=68b25f31&sig=09dd2fe&sid=2401&ppid=39552938&vpid=115001381&ct=offers	https://octopart-clicks.com/click/track?country=NZ&ak=68b25f31&sig=085689e&sid=2402&ppid=39552938&vpid=118863280&ct=offers	Newark	77K7964	Tape & Reel	0.114	0.114	11.4	2250	1	https://octopart-clicks.com/click/track?country=NZ&ak=68b25f31&sig=085689e&sid=2402&ppid=39552938&vpid=118863280&ct=offers	Tape & Reel	0.1466	0.3004	0.222	0.114	2460	29282	12663	2250	1	1		1	https://octopart-clicks.com/click/track?country=NZ&ak=68b25f31&sig=00078d1&sid=5822&ppid=39552938&vpid=160584864&ct=offers	https://octopart-clicks.com/click/track?country=NZ&ak=68b25f31&sig=0714ccd&sid=459&ppid=39552938&vpid=158973983&ct=offers	https://octopart-clicks.com/click/track?country=NZ&ak=68b25f31&sig=09dd2fe&sid=2401&ppid=39552938&vpid=115001381&ct=offers	https://octopart-clicks.com/click/track?country=NZ&ak=68b25f31&sig=085689e&sid=2402&ppid=39552938&vpid=118863280&ct=offers	Newark	77K7964	Tape & Reel	0.114	0.114	11.4	2250	1	https://octopart-clicks.com/click/track?country=NZ&ak=68b25f31&sig=085689e&sid=2402&ppid=39552938&vpid=118863280&ct=offers
2	LP5907QMFX-3.3Q1	Texas Instruments	LP5907QMFX-3.3Q1	https://octopart.com/lp5907qmfx-3.3q1-texas+instruments-50417899	U104 U404		LP5907 3.3V 250mA	200	LP5907QMFX-3.3Q1	296-40365-1-ND	LP5907QMFX-3.3Q1	87X1893		Cut Tape				0.4573	0.534	0.433	0	1301	4048	0	3000	1	LP5907QMFX-3.3Q1	1	https://octopart-clicks.com/click/track?country=NZ&ak=68b25f31&sig=0cbcd7f&sid=5822&ppid=50417899&vpid=168822105&ct=offers	https://octopart-clicks.com/click/track?country=NZ&ak=68b25f31&sig=0edc160&sid=459&ppid=50417899&vpid=192870069&ct=offers	https://octopart-clicks.com/click/track?country=NZ&ak=68b25f31&sig=0556bf2&sid=2401&ppid=50417899&vpid=201387125&ct=offers	https://octopart-clicks.com/click/track?country=NZ&ak=68b25f31&sig=0e48ce1&sid=2402&ppid=50417899&vpid=173792089&ct=offers	Newark	87X1893	LP5907QMFX-3.3Q1	0.433	0.866	86.6	0	1	https://octopart-clicks.com/click/track?country=NZ&ak=68b25f31&sig=0e48ce1&sid=2402&ppid=50417899&vpid=173792089&ct=offers			0.4573	0.534	0.433	0	1301	4048	0	3000	1		1	https://octopart-clicks.com/click/track?country=NZ&ak=68b25f31&sig=0cbcd7f&sid=5822&ppid=50417899&vpid=168822105&ct=offers	https://octopart-clicks.com/click/track?country=NZ&ak=68b25f31&sig=0edc160&sid=459&ppid=50417899&vpid=192870069&ct=offers	https://octopart-clicks.com/click/track?country=NZ&ak=68b25f31&sig=0556bf2&sid=2401&ppid=50417899&vpid=201387125&ct=offers	https://octopart-clicks.com/click/track?country=NZ&ak=68b25f31&sig=0e48ce1&sid=2402&ppid=50417899&vpid=173792089&ct=offers	Newark	87X1893		0.433	0.866	86.6	0	1	https://octopart-clicks.com/click/track?country=NZ&ak=68b25f31&sig=0e48ce1&sid=2402&ppid=50417899&vpid=173792089&ct=offers
1	LP5907QMFX-1.8Q1	Texas Instruments	LP5907QMFX-1.8Q1	https://octopart.com/lp5907qmfx-1.8q1-texas+instruments-50417895	U702		LP5907 1.8V 250mA	100	LP5907QMFX-1.8Q1	296-40361-1-ND	LP5907QMFX-1.8Q1	87X1889		Cut Tape				0.4573	0.534	0.433	0	141	2990	0	3000	1	LP5907QMFX-1.8Q1	1	https://octopart-clicks.com/click/track?country=NZ&ak=68b25f31&sig=0be17de&sid=5822&ppid=50417895&vpid=168822101&ct=offers	https://octopart-clicks.com/click/track?country=NZ&ak=68b25f31&sig=009bcdf&sid=459&ppid=50417895&vpid=192870057&ct=offers	https://octopart-clicks.com/click/track?country=NZ&ak=68b25f31&sig=023db5f&sid=2401&ppid=50417895&vpid=201387120&ct=offers	https://octopart-clicks.com/click/track?country=NZ&ak=68b25f31&sig=03f0697&sid=2402&ppid=50417895&vpid=173792085&ct=offers	Newark	87X1889	LP5907QMFX-1.8Q1	0.433	0.433	43.3	0	1	https://octopart-clicks.com/click/track?country=NZ&ak=68b25f31&sig=03f0697&sid=2402&ppid=50417895&vpid=173792085&ct=offers			0.4573	0.534	0.433	0	141	2990	0	3000	1		1	https://octopart-clicks.com/click/track?country=NZ&ak=68b25f31&sig=0be17de&sid=5822&ppid=50417895&vpid=168822101&ct=offers	https://octopart-clicks.com/click/track?country=NZ&ak=68b25f31&sig=009bcdf&sid=459&ppid=50417895&vpid=192870057&ct=offers	https://octopart-clicks.com/click/track?country=NZ&ak=68b25f31&sig=023db5f&sid=2401&ppid=50417895&vpid=201387120&ct=offers	https://octopart-clicks.com/click/track?country=NZ&ak=68b25f31&sig=03f0697&sid=2402&ppid=50417895&vpid=173792085&ct=offers	Newark	87X1889		0.433	0.433	43.3	0	1	https://octopart-clicks.com/click/track?country=NZ&ak=68b25f31&sig=03f0697&sid=2402&ppid=50417895&vpid=173792085&ct=offers
1	LMR10530YSD/NOPB	Texas Instruments	LMR10530YSD/NOPB	https://octopart.com/lmr10530ysd%2Fnopb-texas+instruments-24850305	U701		LMR10530Y 1.0V 3A	100	LMR10530YSD/NOPB	296-40292-1-ND	LMR10530YSD/NOPB			Cut Tape				1.134	1.29		0	1257	691		1000	1	LMR10530YSD/NOPB	Texas Instruments	https://octopart-clicks.com/click/track?country=NZ&ak=68b25f31&sig=0d1ba84&sid=5822&ppid=24850305&vpid=57492745&ct=offers	https://octopart-clicks.com/click/track?country=NZ&ak=68b25f31&sig=0d4c43d&sid=459&ppid=24850305&vpid=192869848&ct=offers	https://octopart-clicks.com/click/track?country=NZ&ak=68b25f31&sig=05a2509&sid=2401&ppid=24850305&vpid=66384713&ct=offers		Digi-Key	296-40292-1-ND	Cut Tape	1.134	1.134	113.4	1257	1	https://octopart-clicks.com/click/track?country=NZ&ak=68b25f31&sig=0d4c43d&sid=459&ppid=24850305&vpid=192869848&ct=offers			1.134	1.29		0	1257	691		1000	1			https://octopart-clicks.com/click/track?country=NZ&ak=68b25f31&sig=0d1ba84&sid=5822&ppid=24850305&vpid=57492745&ct=offers	https://octopart-clicks.com/click/track?country=NZ&ak=68b25f31&sig=0d4c43d&sid=459&ppid=24850305&vpid=192869848&ct=offers	https://octopart-clicks.com/click/track?country=NZ&ak=68b25f31&sig=05a2509&sid=2401&ppid=24850305&vpid=66384713&ct=offers		Digi-Key	296-40292-1-ND	Cut Tape	1.134	1.134	113.4	1257	1	https://octopart-clicks.com/click/track?country=NZ&ak=68b25f31&sig=0d4c43d&sid=459&ppid=24850305&vpid=192869848&ct=offers
1	XC7A35T-1FTG256C	Xilinx	XC7A35T-1FTG256C	https://octopart.com/xc7a35t-1ftg256c-xilinx-39208142	U1		Artix-7 A35	100	XC7A35T-1FTG256C	122-1910-ND				Tray			33.8545	34.37			120	21			1	1	XC7A35T-1FTG256C	Xilinx	https://octopart-clicks.com/click/track?country=NZ&ak=68b25f31&sig=0cb9a36&sid=5822&ppid=39208142&vpid=114404822&ct=offers	https://octopart-clicks.com/click/track?country=NZ&ak=68b25f31&sig=08a517c&sid=459&ppid=39208142&vpid=175997289&ct=offers	U1		Avnet Express	XC7A35T-1FTG256C	XC7A35T-1FTG256C	33.8545	33.8545	3385.45	120	1	https://octopart-clicks.com/click/track?country=NZ&ak=68b25f31&sig=0cb9a36&sid=5822&ppid=39208142&vpid=114404822&ct=offers		33.8545	34.37			120	21			1	1			https://octopart-clicks.com/click/track?country=NZ&ak=68b25f31&sig=0cb9a36&sid=5822&ppid=39208142&vpid=114404822&ct=offers	https://octopart-clicks.com/click/track?country=NZ&ak=68b25f31&sig=08a517c&sid=459&ppid=39208142&vpid=175997289&ct=offers			Avnet Express	XC7A35T-1FTG256C		33.8545	33.8545	3385.45	120	1	https://octopart-clicks.com/click/track?country=NZ&ak=68b25f31&sig=0cb9a36&sid=5822&ppid=39208142&vpid=114404822&ct=offers
1	SE4150L-R	Skyworks Solutions	SE4150L-R	https://octopart.com/se4150l-r-skyworks+solutions-20439429	U101		SE4150L	100		863-1354-1-ND	SE4150L-R			Cut Tape				2.51	2.51			2627	5925			1	SE4150L-R	Skyworks Solutions	SE4150L-R	https://octopart-clicks.com/click/track?country=NZ&ak=68b25f31&sig=0b3c5f9&sid=459&ppid=20439429&vpid=40478137&ct=offers	https://octopart-clicks.com/click/track?country=NZ&ak=68b25f31&sig=0e39b2b&sid=2401&ppid=20439429&vpid=55802974&ct=offers		Digi-Key	863-1354-1-ND	Cut Tape	2.51	2.51	251	2627	1	https://octopart-clicks.com/click/track?country=NZ&ak=68b25f31&sig=0b3c5f9&sid=459&ppid=20439429&vpid=40478137&ct=offers			2.51	2.51			2627	5925			1				https://octopart-clicks.com/click/track?country=NZ&ak=68b25f31&sig=0b3c5f9&sid=459&ppid=20439429&vpid=40478137&ct=offers	https://octopart-clicks.com/click/track?country=NZ&ak=68b25f31&sig=0e39b2b&sid=2401&ppid=20439429&vpid=55802974&ct=offers		Digi-Key	863-1354-1-ND	Cut Tape	2.51	2.51	251	2627	1	https://octopart-clicks.com/click/track?country=NZ&ak=68b25f31&sig=0b3c5f9&sid=459&ppid=20439429&vpid=40478137&ct=offers
1	CAT24C256YI-GT3	ON Semiconductor	CAT24C256YI-GT3	https://octopart.com/cat24c256yi-gt3-on+semiconductor-46635622	U301		EEPROM 32Kx8	100		CAT24C256YI-GT3OSCT-ND		42Y0142		Cut Tape				0.462		0.93		766		1000		1	CAT24C256YI-GT3	1	CAT24C256YI-GT3	https://octopart-clicks.com/click/track?country=NZ&ak=68b25f31&sig=01832d5&sid=459&ppid=46635622&vpid=118264214&ct=offers	U301	https://octopart-clicks.com/click/track?country=NZ&ak=68b25f31&sig=0b10eed&sid=2402&ppid=46635622&vpid=192876989&ct=offers	Digi-Key	CAT24C256YI-GT3OSCT-ND	Cut Tape	0.462	0.462	46.2	766	1	https://octopart-clicks.com/click/track?country=NZ&ak=68b25f31&sig=01832d5&sid=459&ppid=46635622&vpid=118264214&ct=offers			0.462		0.93		766		1000		1		1		https://octopart-clicks.com/click/track?country=NZ&ak=68b25f31&sig=01832d5&sid=459&ppid=46635622&vpid=118264214&ct=offers		https://octopart-clicks.com/click/track?country=NZ&ak=68b25f31&sig=0b10eed&sid=2402&ppid=46635622&vpid=192876989&ct=offers	Digi-Key	CAT24C256YI-GT3OSCT-ND	Cut Tape	0.462	0.462	46.2	766	1	https://octopart-clicks.com/click/track?country=NZ&ak=68b25f31&sig=01832d5&sid=459&ppid=46635622&vpid=118264214&ct=offers
2	NC7SZ125P5X	Fairchild Semiconductor	NC7SZ125P5X	https://octopart.com/nc7sz125p5x-fairchild+semiconductor-425684	U403 U406		NC7SZ125	200	NC7SZ125P5X	NC7SZ125P5XCT-ND	NC7SZ125P5X	84H6495		Cut Tape		Tape & Reel		0.186	0.1	0.049	18000	49658	14792	33000	3000	1	NC7SZ125P5X	1	https://octopart-clicks.com/click/track?country=NZ&ak=68b25f31&sig=075b63f&sid=5822&ppid=425684&vpid=17682536&ct=offers	https://octopart-clicks.com/click/track?country=NZ&ak=68b25f31&sig=077edfd&sid=459&ppid=425684&vpid=1812098&ct=offers	https://octopart-clicks.com/click/track?country=NZ&ak=68b25f31&sig=04ec2ce&sid=2401&ppid=425684&vpid=37818750&ct=offers	https://octopart-clicks.com/click/track?country=NZ&ak=68b25f31&sig=0742218&sid=2402&ppid=425684&vpid=200155329&ct=offers	Newark	84H6495	Tape & Reel	0.049	0.098	9.8	33000	1	https://octopart-clicks.com/click/track?country=NZ&ak=68b25f31&sig=0742218&sid=2402&ppid=425684&vpid=200155329&ct=offers	Tape & Reel		0.186	0.1	0.049	18000	49658	14792	33000	3000	1		1	https://octopart-clicks.com/click/track?country=NZ&ak=68b25f31&sig=075b63f&sid=5822&ppid=425684&vpid=17682536&ct=offers	https://octopart-clicks.com/click/track?country=NZ&ak=68b25f31&sig=077edfd&sid=459&ppid=425684&vpid=1812098&ct=offers	https://octopart-clicks.com/click/track?country=NZ&ak=68b25f31&sig=04ec2ce&sid=2401&ppid=425684&vpid=37818750&ct=offers	https://octopart-clicks.com/click/track?country=NZ&ak=68b25f31&sig=0742218&sid=2402&ppid=425684&vpid=200155329&ct=offers	Newark	84H6495	Tape & Reel	0.049	0.098	9.8	33000	1	https://octopart-clicks.com/click/track?country=NZ&ak=68b25f31&sig=0742218&sid=2402&ppid=425684&vpid=200155329&ct=offers
1	LTC2248CUH#PBF	Linear Technology	LTC2248CUH#PBF	https://octopart.com/ltc2248cuh%23pbf-linear+technology-406569	U401		LTC2248	100		LTC2248CUH#PBF-ND				Tube				27.6899				111				1	LTC2248CUH#PBF	Linear Technology	LTC2248CUH#PBF	https://octopart-clicks.com/click/track?country=NZ&ak=68b25f31&sig=0b0cba1&sid=459&ppid=406569&vpid=2034524&ct=offers	U401		Digi-Key	LTC2248CUH#PBF-ND	Tube	27.6899	27.6899	2768.99	111	1	https://octopart-clicks.com/click/track?country=NZ&ak=68b25f31&sig=0b0cba1&sid=459&ppid=406569&vpid=2034524&ct=offers			27.6899				111				1				https://octopart-clicks.com/click/track?country=NZ&ak=68b25f31&sig=0b0cba1&sid=459&ppid=406569&vpid=2034524&ct=offers			Digi-Key	LTC2248CUH#PBF-ND	Tube	27.6899	27.6899	2768.99	111	1	https://octopart-clicks.com/click/track?country=NZ&ak=68b25f31&sig=0b0cba1&sid=459&ppid=406569&vpid=2034524&ct=offers
1	LTC6401CUD-20#PBF	Linear Technology	LTC6401CUD-20#PBF	https://octopart.com/ltc6401cud-20%23pbf-linear+technology-6987061	U405		LTC6401-20	100		LTC6401CUD-20#PBF-ND		57M0114		Tube				3.47		3.47		118		6		1	LTC6401CUD-20#PBF	1	LTC6401CUD-20#PBF	https://octopart-clicks.com/click/track?country=NZ&ak=68b25f31&sig=081a0d9&sid=459&ppid=6987061&vpid=33778161&ct=offers	U405	https://octopart-clicks.com/click/track?country=NZ&ak=68b25f31&sig=01ddb12&sid=2402&ppid=6987061&vpid=11375447&ct=offers	Newark	57M0114		3.47	3.47	347	6	1	https://octopart-clicks.com/click/track?country=NZ&ak=68b25f31&sig=01ddb12&sid=2402&ppid=6987061&vpid=11375447&ct=offers			3.47		3.47		118		6		1		1		https://octopart-clicks.com/click/track?country=NZ&ak=68b25f31&sig=081a0d9&sid=459&ppid=6987061&vpid=33778161&ct=offers		https://octopart-clicks.com/click/track?country=NZ&ak=68b25f31&sig=01ddb12&sid=2402&ppid=6987061&vpid=11375447&ct=offers	Newark	57M0114		3.47	3.47	347	6	1	https://octopart-clicks.com/click/track?country=NZ&ak=68b25f31&sig=01ddb12&sid=2402&ppid=6987061&vpid=11375447&ct=offers
5	MMZ1005B601C	TDK	MMZ1005B601C	https://octopart.com/mmz1005b601c-tdk-1284227	L102 L103 L104 L407 L408		FB 600Z	500			MMZ1005B601C	33P7558							0.03	0.018			15557	0		5	MMZ1005B601C	1	MMZ1005B601C	https://octopart.com/mmz1005b601c-tdk-1284227	https://octopart-clicks.com/click/track?country=NZ&ak=68b25f31&sig=0a0d72f&sid=2401&ppid=1284227&vpid=37667417&ct=offers	https://octopart-clicks.com/click/track?country=NZ&ak=68b25f31&sig=012e950&sid=2402&ppid=1284227&vpid=20020794&ct=offers	Newark	33P7558		0.018	0.09	9	0	1	https://octopart-clicks.com/click/track?country=NZ&ak=68b25f31&sig=012e950&sid=2402&ppid=1284227&vpid=20020794&ct=offers				0.03	0.018			15557	0				1			https://octopart-clicks.com/click/track?country=NZ&ak=68b25f31&sig=0a0d72f&sid=2401&ppid=1284227&vpid=37667417&ct=offers	https://octopart-clicks.com/click/track?country=NZ&ak=68b25f31&sig=012e950&sid=2402&ppid=1284227&vpid=20020794&ct=offers	Newark	33P7558		0.018	0.09	9	0	1	https://octopart-clicks.com/click/track?country=NZ&ak=68b25f31&sig=012e950&sid=2402&ppid=1284227&vpid=20020794&ct=offers
1	CWX823-066.6666M	Connor-Winfield	CWX823-066.6666M	https://octopart.com/cwx823-066.6666m-connor-winfield-44401111	U402		66.6666 MHz	100		CW465CT-ND				Cut Tape				2.0025				1960				1	CWX823-066.6666M	Connor-Winfield	CWX823-066.6666M	https://octopart-clicks.com/click/track?country=NZ&ak=68b25f31&sig=0148b97&sid=459&ppid=44401111&vpid=116165682&ct=offers	U402		Digi-Key	CW465CT-ND	Cut Tape	2.0025	2.0025	200.25	1960	1	https://octopart-clicks.com/click/track?country=NZ&ak=68b25f31&sig=0148b97&sid=459&ppid=44401111&vpid=116165682&ct=offers			2.0025				1960				1				https://octopart-clicks.com/click/track?country=NZ&ak=68b25f31&sig=0148b97&sid=459&ppid=44401111&vpid=116165682&ct=offers			Digi-Key	CW465CT-ND	Cut Tape	2.0025	2.0025	200.25	1960	1	https://octopart-clicks.com/click/track?country=NZ&ak=68b25f31&sig=0148b97&sid=459&ppid=44401111&vpid=116165682&ct=offers
1	7Q-16.368MBG-T	TXC	7Q-16.368MBG-T	https://octopart.com/7q-16.368mbg-t-txc-19238888	X101		16.368 MHz	100		887-1548-1-ND		24T5646		Cut Tape				2.8998		1.59		2134		0		1	7Q-16.368MBG-T	1	7Q-16.368MBG-T	https://octopart-clicks.com/click/track?country=NZ&ak=68b25f31&sig=0c96aba&sid=459&ppid=19238888&vpid=42202906&ct=offers	X101	https://octopart-clicks.com/click/track?country=NZ&ak=68b25f31&sig=053ae64&sid=2402&ppid=19238888&vpid=35062547&ct=offers	Newark	24T5646		1.59	1.59	159	0	1	https://octopart-clicks.com/click/track?country=NZ&ak=68b25f31&sig=053ae64&sid=2402&ppid=19238888&vpid=35062547&ct=offers			2.8998		1.59		2134		0		1		1		https://octopart-clicks.com/click/track?country=NZ&ak=68b25f31&sig=0c96aba&sid=459&ppid=19238888&vpid=42202906&ct=offers		https://octopart-clicks.com/click/track?country=NZ&ak=68b25f31&sig=053ae64&sid=2402&ppid=19238888&vpid=35062547&ct=offers	Newark	24T5646		1.59	1.59	159	0	1	https://octopart-clicks.com/click/track?country=NZ&ak=68b25f31&sig=053ae64&sid=2402&ppid=19238888&vpid=35062547&ct=offers
1	SF1186G	Murata	SF1186G	https://octopart.com/sf1186g-murata-38924937	FL101		SAW L1	100	SF1186G	583-1198-1-ND	SF1186G			Cut Tape				0.8085	0.731		0	2246	3129		2500	1	SF1186G	Murata	https://octopart-clicks.com/click/track?country=NZ&ak=68b25f31&sig=0436be3&sid=5822&ppid=38924937&vpid=113467321&ct=offers	https://octopart-clicks.com/click/track?country=NZ&ak=68b25f31&sig=019e2c5&sid=459&ppid=38924937&vpid=113458955&ct=offers	https://octopart-clicks.com/click/track?country=NZ&ak=68b25f31&sig=0b825d0&sid=2401&ppid=38924937&vpid=113438023&ct=offers		Mouser	SF1186G	SF1186G	0.731	0.731	73.1	3129	Cut Tape	https://octopart-clicks.com/click/track?country=NZ&ak=68b25f31&sig=0b825d0&sid=2401&ppid=38924937&vpid=113438023&ct=offers			0.8085	0.731		0	2246	3129		2500	1			https://octopart-clicks.com/click/track?country=NZ&ak=68b25f31&sig=0436be3&sid=5822&ppid=38924937&vpid=113467321&ct=offers	https://octopart-clicks.com/click/track?country=NZ&ak=68b25f31&sig=019e2c5&sid=459&ppid=38924937&vpid=113458955&ct=offers	https://octopart-clicks.com/click/track?country=NZ&ak=68b25f31&sig=0b825d0&sid=2401&ppid=38924937&vpid=113438023&ct=offers		Mouser	SF1186G		0.731	0.731	73.1	3129		https://octopart-clicks.com/click/track?country=NZ&ak=68b25f31&sig=0b825d0&sid=2401&ppid=38924937&vpid=113438023&ct=offers
1	282834-2	TE Connectivity	282834-2	https://octopart.com/282834-2-te+connectivity-46506870	J1		TB_2	100	282834-2	A98333-ND	282834-2	12H8386		Box			0.5812	0.736	0.736	0.527	8108	7302	10076	3545	1	1	282834-2	1	https://octopart-clicks.com/click/track?country=NZ&ak=68b25f31&sig=0e84e86&sid=5822&ppid=46506870&vpid=116173559&ct=offers	https://octopart-clicks.com/click/track?country=NZ&ak=68b25f31&sig=005a104&sid=459&ppid=46506870&vpid=198635739&ct=offers	https://octopart-clicks.com/click/track?country=NZ&ak=68b25f31&sig=08fc9d0&sid=2401&ppid=46506870&vpid=116123271&ct=offers	https://octopart-clicks.com/click/track?country=NZ&ak=68b25f31&sig=01578c1&sid=2402&ppid=46506870&vpid=118751825&ct=offers	Newark	12H8386	282834-2	0.527	0.527	52.7	3545	1	https://octopart-clicks.com/click/track?country=NZ&ak=68b25f31&sig=01578c1&sid=2402&ppid=46506870&vpid=118751825&ct=offers		0.5812	0.736	0.736	0.527	8108	7302	10076	3545	1	1		1	https://octopart-clicks.com/click/track?country=NZ&ak=68b25f31&sig=0e84e86&sid=5822&ppid=46506870&vpid=116173559&ct=offers	https://octopart-clicks.com/click/track?country=NZ&ak=68b25f31&sig=005a104&sid=459&ppid=46506870&vpid=198635739&ct=offers	https://octopart-clicks.com/click/track?country=NZ&ak=68b25f31&sig=08fc9d0&sid=2401&ppid=46506870&vpid=116123271&ct=offers	https://octopart-clicks.com/click/track?country=NZ&ak=68b25f31&sig=01578c1&sid=2402&ppid=46506870&vpid=118751825&ct=offers	Newark	12H8386		0.527	0.527	52.7	3545	1	https://octopart-clicks.com/click/track?country=NZ&ak=68b25f31&sig=01578c1&sid=2402&ppid=46506870&vpid=118751825&ct=offers
1	73251-1150	Molex	73251-1150	https://octopart.com/73251-1150-molex-777272	J3		SMA	100			73251-1150	32M0773							3.29	2.74			2519	3200		1	73251-1150	1	73251-1150	https://octopart.com/73251-1150-molex-777272	https://octopart-clicks.com/click/track?country=NZ&ak=68b25f31&sig=036b4ae&sid=2401&ppid=777272&vpid=37608985&ct=offers	https://octopart-clicks.com/click/track?country=NZ&ak=68b25f31&sig=02131dc&sid=2402&ppid=777272&vpid=200316694&ct=offers	Newark	32M0773		2.74	2.74	274	3200	1	https://octopart-clicks.com/click/track?country=NZ&ak=68b25f31&sig=02131dc&sid=2402&ppid=777272&vpid=200316694&ct=offers				3.29	2.74			2519	3200				1			https://octopart-clicks.com/click/track?country=NZ&ak=68b25f31&sig=036b4ae&sid=2401&ppid=777272&vpid=37608985&ct=offers	https://octopart-clicks.com/click/track?country=NZ&ak=68b25f31&sig=02131dc&sid=2402&ppid=777272&vpid=200316694&ct=offers	Newark	32M0773		2.74	2.74	274	3200	1	https://octopart-clicks.com/click/track?country=NZ&ak=68b25f31&sig=02131dc&sid=2402&ppid=777272&vpid=200316694&ct=offers
2	6-146253-3	TE Connectivity	6-146253-3	https://octopart.com/6-146253-3-te+connectivity-40724377	ZB1		BEAGLEBONE_BLACK	200		6-146253-3-ND	6-146253-3	19R4080		Bulk					2.82	4.23		0	768	0		2400	6-146253-3	1	6-146253-3	https://octopart-clicks.com/click/track?country=NZ&ak=68b25f31&sig=08ef928&sid=459&ppid=40724377&vpid=198745835&ct=offers	https://octopart-clicks.com/click/track?country=NZ&ak=68b25f31&sig=0742210&sid=2401&ppid=40724377&vpid=115537288&ct=offers	https://octopart-clicks.com/click/track?country=NZ&ak=68b25f31&sig=004606f&sid=2402&ppid=40724377&vpid=118745468&ct=offers	Mouser	6-146253-3		2.82	5.64	564	768	Bulk	https://octopart-clicks.com/click/track?country=NZ&ak=68b25f31&sig=0742210&sid=2401&ppid=40724377&vpid=115537288&ct=offers				2.82	4.23		0	768	0		2400		1		https://octopart-clicks.com/click/track?country=NZ&ak=68b25f31&sig=08ef928&sid=459&ppid=40724377&vpid=198745835&ct=offers	https://octopart-clicks.com/click/track?country=NZ&ak=68b25f31&sig=0742210&sid=2401&ppid=40724377&vpid=115537288&ct=offers	https://octopart-clicks.com/click/track?country=NZ&ak=68b25f31&sig=004606f&sid=2402&ppid=40724377&vpid=118745468&ct=offers	Mouser	6-146253-3		2.82	5.64	564	768		https://octopart-clicks.com/click/track?country=NZ&ak=68b25f31&sig=0742210&sid=2401&ppid=40724377&vpid=115537288&ct=offers
2	BMI-S-209-F	Laird	BMI-S-209-F	https://octopart.com/bmi-s-209-f-laird-20084281	ZR401 ZR101		RF_SHIELD 29x19	200		903-1212-1-ND	BMI-S-209-F			Cut Tape				1.1882	1.02			6119	11848			1	BMI-S-209-F	Laird	BMI-S-209-F	https://octopart-clicks.com/click/track?country=NZ&ak=68b25f31&sig=0ab7d28&sid=459&ppid=20084281&vpid=56306469&ct=offers	https://octopart-clicks.com/click/track?country=NZ&ak=68b25f31&sig=03ac2ec&sid=2401&ppid=20084281&vpid=37903039&ct=offers		Mouser	BMI-S-209-F		1.02	2.04	204	11848	Cut Tape	https://octopart-clicks.com/click/track?country=NZ&ak=68b25f31&sig=03ac2ec&sid=2401&ppid=20084281&vpid=37903039&ct=offers			1.1882	1.02			6119	11848			1				https://octopart-clicks.com/click/track?country=NZ&ak=68b25f31&sig=0ab7d28&sid=459&ppid=20084281&vpid=56306469&ct=offers	https://octopart-clicks.com/click/track?country=NZ&ak=68b25f31&sig=03ac2ec&sid=2401&ppid=20084281&vpid=37903039&ct=offers		Mouser	BMI-S-209-F		1.02	2.04	204	11848		https://octopart-clicks.com/click/track?country=NZ&ak=68b25f31&sig=03ac2ec&sid=2401&ppid=20084281&vpid=37903039&ct=offers
2	BMI-S-209-C	Laird	BMI-S-209-C	https://octopart.com/bmi-s-209-c-laird-20084282	ZR102 ZR402		RF_SHIELD_COVER 29x19	200		903-1185-ND	BMI-S-209-C			Bulk				0.6955	0.903			0	2339			1	BMI-S-209-C	Laird	BMI-S-209-C	https://octopart-clicks.com/click/track?country=NZ&ak=68b25f31&sig=0016a80&sid=459&ppid=20084282&vpid=52749469&ct=offers	https://octopart-clicks.com/click/track?country=NZ&ak=68b25f31&sig=01b172e&sid=2401&ppid=20084282&vpid=37903041&ct=offers		Digi-Key	903-1185-ND	Bulk	0.6955	1.391	139.1	0	1	https://octopart-clicks.com/click/track?country=NZ&ak=68b25f31&sig=0016a80&sid=459&ppid=20084282&vpid=52749469&ct=offers			0.6955	0.903			0	2339			1				https://octopart-clicks.com/click/track?country=NZ&ak=68b25f31&sig=0016a80&sid=459&ppid=20084282&vpid=52749469&ct=offers	https://octopart-clicks.com/click/track?country=NZ&ak=68b25f31&sig=01b172e&sid=2401&ppid=20084282&vpid=37903041&ct=offers		Digi-Key	903-1185-ND	Bulk	0.6955	1.391	139.1	0	1	https://octopart-clicks.com/click/track?country=NZ&ak=68b25f31&sig=0016a80&sid=459&ppid=20084282&vpid=52749469&ct=offers