## proto BOM
KiwiSDR prototype PCB, V0.3, 15-july-2015
quantity 100 build
item# | quan | value | mfg | P/N | package | place | refs | SMD marking | fine pitch | polarized | generic substitution | specs | critical spec | notes | unit | line | batch | %total | distributor
#1 | 1 | 10n | Murata | GRM155R71C103KA01D | SM0402 | DNL | C107 |  |  |  | YES | 10% X7R 16V |  | DO NOT LOAD; ceramic capacitor
#2 | 1 | BNC | Amp Connex | 112640 | BNC_SMA_EM | DNL | J2 |  |  |  | YES | 50 Ohm; edge mount | fits 1.6mm/63mil PCB thickness; compatible with SMA footprint | DO NOT LOAD; BNC connector using SMA footprint
#3 | 2 | U.FL | Hirose | U.FL-R-SMT-1 | U.FL | DNL | J4 J5 |  |  |  | YES |  |  | DO NOT LOAD; coaxial connector
#4 | 1 | (no value) |  |  | SM0402 | DNL | R407 |  |  |  | YES |  |  | DO NOT LOAD
#5 | 1 | (no value) |  |  | SM0805 | DNL | R309 |  |  |  | YES |  |  | DO NOT LOAD
#6 | 3 | 0R | Panasonic | ERJ-2GE0R00X | SM0402 | SMT | R306 R307 R408 |  |  |  | YES |  |  | zero-ohm jumper | 0.002 | 0.006 | 0.6 | 0.006562% | Newark
#7 | 1 | 10R | Panasonic | ERJ-2RKF10R0X | SM0402 | SMT | R701 |  |  |  | YES | 1% 100mW 50V |  | thick film resistor | 0.003 | 0.003 | 0.3 | 0.003281% | Newark
#8 | 1 | 28R7 | Panasonic | ERJ-2RKF28R7X | SM0402 | SMT | R403 |  |  |  | YES | 1% 100mW 50V |  | thick film resistor | 0.003 | 0.003 | 0.3 | 0.003281% | Newark
#9 | 1 | 66R5 | Panasonic | ERJ-2RKF66R5X | SM0402 | SMT | R402 |  |  |  | YES | 1% 100mW 50V |  | thick film resistor | 0.002 | 0.002 | 0.2 | 0.002187% | Avnet Express
#10 | 4 | 100R | Panasonic | ERJ-2RKF1000X | SM0402 | SMT | R101 R102 R103 R401 |  |  |  | YES | 1% 100mW 50V |  | thick film resistor | 0.003 | 0.012 | 1.2 | 0.01312% | Newark
#11 | 5 | 5K6 | Panasonic | ERJ-2RKF5601X | SM0402 | SMT | R301 R302 R303 R304 R305 |  |  |  | YES | 1% 100mW 50V |  | thick film resistor | 0.003 | 0.015 | 1.5 | 0.01641% | Newark
#12 | 1 | 6K65 | Panasonic | ERJ-2RKF6651X | SM0402 | SMT | R702 |  |  |  | YES | 1% 100mW 50V |  | thick film resistor | 0.003 | 0.003 | 0.3 | 0.003281% | Newark
#13 | 4 | 10K | Panasonic | ERJ-2RKF1002X | SM0402 | SMT | R406 R409 R410 R703 |  |  |  | YES | 1% 100mW 50V |  | thick film resistor | 0.003 | 0.012 | 1.2 | 0.01312% | Newark
#14 | 1 | 0R | Panasonic | ERJ-6GEY0R00V | SM0805 | SMT | R308 |  |  |  | YES |  |  | zero-ohm jumper | 0.004 | 0.004 | 0.4 | 0.004375% | Newark
#15 | 2 | 100R | Bourns | CAY16-101J8LF | RNET_CAY16_J8 | SMT | R404 R405 |  | FINE |  | YES | 5% 62.5mW 25V |  | isolated resistor array | 0.096 | 0.192 | 19.2 | 0.21% | Mouser
#16 | 2 | 22p | Murata | GRM1555C1H220JA01D | SM0402 | SMT | C101 C104 |  |  |  | YES | 5% C0G 50V |  | ceramic capacitor | 0.0059 | 0.0118 | 1.18 | 0.01291% | Digi-Key
#17 | 2 | 56p/100 | Murata | GRM1555C2A560JA01D | SM0402 | SMT | C401 C404 |  |  |  | YES | 5% C0G 100V | >= 100V | ceramic capacitor | 0.019 | 0.038 | 3.8 | 0.04156% | Mouser
#18 | 4 | 100p | Murata | GRM1555C1H101JA01D | SM0402 | SMT | C194 C408 C411 C416 |  |  |  | YES | 5% C0G 50V |  | ceramic capacitor | 0.00488 | 0.01952 | 1.952 | 0.02135% | Digi-Key
#19 | 2 | 160p/50 | Murata | GRM1555C1H161JA01D | SM0402 | SMT | C402 C403 |  |  |  | YES | 5% C0G 50V | >= 50V | ceramic capacitor | 0.021 | 0.042 | 4.2 | 0.04593% | Mouser
#20 | 5 | 1n | Murata | GCM155R71H102KA37D | SM0402 | SMT | C407 C409 C428 C430 C432 |  |  |  | YES | 10% X7R 50V |  | ceramic capacitor | 0.01156 | 0.0578 | 5.78 | 0.06321% | Digi-Key
#21 | 6 | 10n | Murata | GRM155R71C103KA01D | SM0402 | SMT | C105 C106 C193 C413 C417 C425 |  |  |  | YES | 10% X7R 16V |  | ceramic capacitor | 0.00396 | 0.02376 | 2.376 | 0.02599% | Digi-Key
#22 | 14 | 100n | Murata | GRM155R71C104KA88D | SM0402 | SMT | C190 C191 C192 C195 C301 C421 C422 C423 C424 C429 C431 C433 C702 C704 |  |  |  | YES | 10% X7R 16V |  | ceramic capacitor | 0.00375 | 0.0525 | 5.25 | 0.05742% | Digi-Key
#23 | 26 | 470n | Murata | GRM155R6YA474KE01D | SM0402 | SMT | C1 C2 C3 C6 C7 C8 C11 C12 C13 C15 C16 C23 C24 C25 C26 C30 C31 C32 C33 C36 C37 C38 C39 C42 C410 C414 |  |  |  | YES | 10% X5R 35V |  | ceramic capacitor | 0.0153 | 0.3978 | 39.78 | 0.4351% | Digi-Key
#24 | 7 | 1u | Murata | GRM155R61E105KA12D | SM0402 | SMT | C196 C197 C418 C419 C426 C427 C705 |  |  |  | YES | 10% X5R 25V |  | ceramic capacitor | 0.02272 | 0.15904 | 15.904 | 0.1739% | Digi-Key
#25 | 3 | 2.2u | Murata | GRM155R60J225ME15D | SM0402 | SMT | C412 C415 C420 |  |  |  | YES | 20% X5R 6.3V |  | ceramic capacitor | 0.023 | 0.069 | 6.9 | 0.07546% | Newark
#26 | 11 | 4.7u | Murata | GRM155R60J475ME47D | SM0402 | SMT | C9 C14 C17 C18 C27 C28 C34 C35 C40 C41 C706 |  |  |  | YES | 20% X5R 6.3V |  | ceramic capacitor | 0.0275 | 0.3025 | 30.25 | 0.3308% | Digi-Key
#27 | 1 | 1n/100 | Murata | GRM219R72A102KA01J | SM0805 | SMT | C405 |  |  |  | YES | 10% X7R 100V | >= 100V | ceramic capacitor | 0.037 | 0.037 | 3.7 | 0.04047% | Mouser
#28 | 1 | 22u | Murata | GRM21BR60J226ME39L | SM0805 | SMT | C701 |  |  |  | YES | 20% X5R 6.3V |  | ceramic capacitor | 0.086 | 0.086 | 8.6 | 0.09406% | Mouser
#29 | 1 | 470n/100 | AVX | ESD61C474K4T2A-28 | SM1206 | SMT | C406 |  |  |  | YES | 10% X7R 100V | >= 100V | ceramic capacitor | 0.182 | 0.182 | 18.2 | 0.199% | Mouser
#30 | 4 | 100u | Murata | GRM31CR60J107ME39L | SM1206 | SMT | C5 C20 C29 C703 |  |  |  | YES | 20% X5R 6.3V |  | ceramic capacitor | 0.2348 | 0.9392 | 93.92 | 1.027% | Avnet Express
#31 | 1 | 39nH | TDK | MLK1005S39NJ | SM0402 | SMT | L101 |  |  |  | -- NO -- | 5% 200mA 2GHzSelfRes 6Q@100M | >= 2GHz self-resonance (above GPS L1) | chip inductor | 0.03 | 0.03 | 3 | 0.03281% | Mouser
#32 | 3 | 150nH | TDK | MLG1005SR15J | SM0402 | SMT | L403 L405 L406 |  |  |  | YES | 5% 150mA 8Q@100M |  | chip inductor | 0.075 | 0.225 | 22.5 | 0.2461% | Mouser
#33 | 1 | 270nH | TDK | MLG1005SR27J | SM0402 | SMT | L402 |  |  |  | YES | 3% 100mA 8Q@100M |  | chip inductor | 0.075 | 0.075 | 7.5 | 0.08203% | Mouser
#34 | 2 | 330nH | TDK | MLG1005SR33J | SM0402 | SMT | L401 L404 |  |  |  | YES | 3% 50mA 6Q@100M |  | chip inductor | 0.012 | 0.024 | 2.4 | 0.02625% | Newark
#35 | 1 | 1uH 3.7A | Bourns | SRN4018-1R0Y | INDUCTOR_4x4 | SMT | L701 |  |  |  | YES | ferrite 30% 3.7A | >= 3.5A | inductor; use: SMPS | 0.204 | 0.204 | 20.4 | 0.2231% | Newark
#36 | 2 | TVS 3.3V | Bourns | CDSOD323-T03C | SOD323 | SMT | Z401 Z402 | 3C |  |  | YES | 3.3Vw 4.0Vbr 7.0Vclamp 3pF |  | bi-directional TVS | 0.412 | 0.824 | 82.4 | 0.9012% | Mouser
#37 | 1 | SR 5A 40V | Vishay | SSB44-E3/52T | DO214_AA | SMT | D701 | S44 |  | YES | YES | 40V 0.42Vf 4.0AIf | <= 0.42 Vf | Schottky rectifier; use: SMPS | 0.114 | 0.114 | 11.4 | 0.1247% | Newark
#38 | 2 | LP5907 3.3V 250mA | TI | LP5907QMFX-3.3Q1 | SOT23_5 | SMT | U104 U404 |  |  |  | -- NO -- | 3.3V 250mA 0.12Vdo |  | low-noise LDO voltage reg | 0.433 | 0.866 | 86.6 | 0.9471% | Newark
#39 | 1 | LP5907 1.8V 250mA | TI | LP5907QMFX-1.8Q1 | SOT23_5 | SMT | U702 |  |  |  | -- NO -- | 1.8V 250mA 0.12Vdo |  | low-noise LDO voltage reg | 0.433 | 0.433 | 43.3 | 0.4736% | Newark
#40 | 1 | LMR10530Y 1.0V 3A | TI | LMR10530YSD/NOPB | WSON10 | SMT | U701 |  | FINE |  | -- NO -- | 5.5Vin 3A 3MHz |  | step-down voltage reg | 1.134 | 1.134 | 113.4 | 1.24% | Digi-Key
#41 | 1 | Artix-7 A35 | Xilinx | XC7A35T-1FTG256C | FTG256 | SMT | U1 |  |  |  | -- NO -- | 17x17 1.0mm BGA |  | FPGA | 33.8545 | 33.8545 | 3385.45 | 37.03% | Avnet Express
#42 | 1 | SE4150L | Skyworks | SE4150L-R | QFN24 | SMT | U101 |  | FINE |  | -- NO -- |  |  | GPS front-end | 2.51 | 2.51 | 251 | 2.745% | Digi-Key
#43 | 1 | EEPROM 32Kx8 | On Semi | CAT24C256YI-GT3 | TSSOP8 | SMT | U301 |  |  |  | YES | 256kb=32kx8b 100k/400k/1MHz I2C |  | EEPROM | 0.462 | 0.462 | 46.2 | 0.5053% | Digi-Key
#44 | 2 | NC7SZ125 | Fairchild | NC7SZ125P5X | SC70_5 | SMT | U403 U406 | Z25 |  |  | -- NO -- | 3.3V 2.6nsTpd |  | clock buffer | 0.049 | 0.098 | 9.8 | 0.1072% | Newark
#45 | 1 | LTC2248 | Linear Tech | LTC2248CUH#PBF | QFN32 | SMT | U401 |  | FINE |  | -- NO -- | 14-bit 65MHz 240mW |  | ADC | 27.6899 | 27.6899 | 2768.99 | 30.28% | Digi-Key
#46 | 1 | LTC6401-20 | Linear Tech | LTC6401CUD-20#PBF | QFN16 | SMT | U405 |  | FINE |  | -- NO -- | +20dB 6.2dBNF 1.3GHz |  | differential ADC driver | 3.47 | 3.47 | 347 | 3.795% | Newark
#47 | 5 | FB 600Z | TDK | MMZ1005B601C | SM0402 | SMT | L102 L103 L104 L407 L408 |  |  |  | YES | 25% 200mA 600Z@100M |  | ferrite chip | 0.018 | 0.09 | 9 | 0.09843% | Newark
#48 | 1 | 66.6666 MHz | Conner Winfield | CWX823-066.6666M | XO | SMT | U402 |  |  |  | YES | 3.3V 50ppm 1psTjms | <= 1ps RMS phase jitter | XO: prototype with 66.6666 MHz since distributors stock this freq; for production special order 65.000 MHz from manufacturer | 2.0025 | 2.0025 | 200.25 | 2.19% | Digi-Key
#49 | 1 | 16.368 MHz | TXC | 7Q-16.368MBG-T | TCXO | SMT | X101 |  |  |  | YES | 3.3V clipped sinewave tempco 0.5ppm | tempco 0.5 ppm | TCXO | 1.59 | 1.59 | 159 | 1.739% | Newark
#50 | 1 | SAW L1 | RFM | SF1186G | SAW | SMT | FL101 | 2A |  |  | YES | 1572.42MHz 2MHzBW |  | GPS SAW filter | 0.731 | 0.731 | 73.1 | 0.7995% | Mouser
#51 | 1 | TB_2 | TE Conn | 282834-2 | TB_2P_2_54MM | T/H | J1 |  |  |  | YES | 2pos 2.54mm; fits 1.6mm/63mil thick PCB |  | terminal block side wire entry | 0.527 | 0.527 | 52.7 | 0.5764% | Newark
#52 | 1 | SMA | Molex | 73251-1150 | SMA_EM | EDGE | J3 |  |  |  | YES | 50 Ohm; edge mount | fits 1.6mm/63mil PCB thickness | SMA connector | 2.74 | 2.74 | 274 | 2.997% | Newark
#53 | 2 | BEAGLEBONE_BLACK | TE Conn | 6-146253-3 | BEAGLEBONE_BLACK | T/H | ZB1 |  |  |  | YES | 13 rows; 2 pins/row; 2.54mm/0.1in; 8.08mm tail length | non-std tail length 8.08mm | 13x2 0.1 inch header connector | 2.82 | 5.64 | 564 | 6.168% | Mouser
#54 | 2 | RF_SHIELD 29x19 | Laird | BMI-S-209-F | * | SMT | ZR401 ZR101 |  |  |  | YES | 29x19mm; 7mm high |  | RF shield frame | 1.02 | 2.04 | 204 | 3.752% | Mouser
#55 | 2 | RF_SHIELD_COVER 29x19 | Laird | BMI-S-209-C | RF_SHIELD_COVER | MANUAL | ZR102 ZR402 |  |  |  | YES | 29x19mm |  | RF shield cover; manual install | 0.6955 | 1.391 | 139.1 |  | Digi-Key
9143.482
91.4348

## octo
Qty | Line Item | Manufacturer | MPN | Octopart URL | Schematic Reference | Internal Part Number | Description | Total Qty (@ Batch Size: 100) | SKU | SKU | SKU | SKU | Packaging | Packaging | Packaging | Packaging | Unit Price (@ Batch Size: 100) | Unit Price (@ Batch Size: 100) | Unit Price (@ Batch Size: 100) | Unit Price (@ Batch Size: 100) | In Stock | In Stock | In Stock | In Stock | MOQ | MOQ | MOQ | MOQ | URL | URL | URL | URL | Distributor [null] | SKU [null] | Packaging [null] | Unit Price (@ Batch Size: 100) [null] | Line Total [null] | Batch Total [null] | In Stock [null] | MOQ [null] | URL [null] | Notes | Unit Price (@ Batch Size: 100) | Unit Price (@ Batch Size: 100) | Unit Price (@ Batch Size: 100) | Unit Price (@ Batch Size: 100) | In Stock | In Stock | In Stock | In Stock | MOQ | MOQ | MOQ | MOQ | URL | URL | URL | URL | Distributor [null] | SKU [null] | Packaging [null] | Unit Price (@ Batch Size: 100) [null] | Line Total [null] | Batch Total [null] | In Stock [null] | MOQ [null] | URL [null] | Notes
[9 empty] | Avnet Express | Digi-Key | Mouser | Newark | Avnet Express | Digi-Key | Mouser | Newark | Avnet Express | Digi-Key | Mouser | Newark | Avnet Express | Digi-Key | Mouser | Newark | Avnet Express | Digi-Key | Mouser | Newark | Avnet Express | Digi-Key | Mouser | Newark |  |  | Avnet Express | Digi-Key | Mouser | Newark | Avnet Express | Digi-Key | Mouser | Newark | Avnet Express | Digi-Key | Mouser | Newark | Avnet Express | Digi-Key | Mouser | Newark | Avnet Express | Digi-Key | Mouser | Newark | Avnet Express | Digi-Key | Mouser | Newark
3 | ERJ-2GE0R00X | Panasonic | ERJ-2GE0R00X | https://octopart.com/erj-2ge0r00x-panasonic-55404976 | R306 R307 R408 |  | 0R | 300 | ERJ-2GE0R00X | P0.0JCT-ND | ERJ-2GE0R00X | 97W7189 |  | Cut Tape |  | Tape & Reel |  | 0.0078 | 0.006 | 0.002 | 540000 | 14983888 | 3596314 | 260000 | 10000 | 1 | ERJ-2GE0R00X | 1 | https://octopart-clicks.com/click/track?country=NZ&ak=68b25f31&sig=0fb30d7&sid=5822&ppid=55404976&vpid=187897744&ct=offers | https://octopart-clicks.com/click/track?country=NZ&ak=68b25f31&sig=00832d4&sid=459&ppid=55404976&vpid=188058940&ct=offers | https://octopart-clicks.com/click/track?country=NZ&ak=68b25f31&sig=0bc831f&sid=2401&ppid=55404976&vpid=187838782&ct=offers | https://octopart-clicks.com/click/track?country=NZ&ak=68b25f31&sig=0c93794&sid=2402&ppid=55404976&vpid=190851113&ct=offers | Newark | 97W7189 | Tape & Reel | 0.002 | 0.006 | 0.6 | 260000 | 1 | https://octopart-clicks.com/click/track?country=NZ&ak=68b25f31&sig=0c93794&sid=2402&ppid=55404976&vpid=190851113&ct=offers | Tape & Reel |  | 0.0078 | 0.006 | 0.002 | 540000 | 14983888 | 3596314 | 260000 | 10000 | 1 |  | 1 | https://octopart-clicks.com/click/track?country=NZ&ak=68b25f31&sig=0fb30d7&sid=5822&ppid=55404976&vpid=187897744&ct=offers | https://octopart-clicks.com/click/track?country=NZ&ak=68b25f31&sig=00832d4&sid=459&ppid=55404976&vpid=188058940&ct=offers | https://octopart-clicks.com/click/track?country=NZ&ak=68b25f31&sig=0bc831f&sid=2401&ppid=55404976&vpid=187838782&ct=offers | https://octopart-clicks.com/click/track?country=NZ&ak=68b25f31&sig=0c93794&sid=2402&ppid=55404976&vpid=190851113&ct=offers | Newark | 97W7189 | Tape & Reel | 0.002 | 0.006 | 0.6 | 260000 | 1 | https://octopart-clicks.com/click/track?country=NZ&ak=68b25f31&sig=0c93794&sid=2402&ppid=55404976&vpid=190851113&ct=offers
1 | ERJ-2RKF10R0X | Panasonic | ERJ-2RKF10R0X | https://octopart.com/erj-2rkf10r0x-panasonic-55404982 | R701 |  | 10R | 100 | ERJ-2RKF10R0X/BKN | P10.0LCT-ND | ERJ-2RKF10R0X | 90W2943 |  | Cut Tape |  | Tape & Reel | 0.0083 | 0.011 | 0.008 | 0.003 | 23455 | 1849250 | 242460 | 80000 | 1 | 1 | ERJ-2RKF10R0X | 1 | https://octopart-clicks.com/click/track?country=NZ&ak=68b25f31&sig=032f8b8&sid=5822&ppid=55404982&vpid=187897808&ct=offers | https://octopart-clicks.com/click/track?country=NZ&ak=68b25f31&sig=0679955&sid=459&ppid=55404982&vpid=188059298&ct=offers | https://octopart-clicks.com/click/track?country=NZ&ak=68b25f31&sig=065d515&sid=2401&ppid=55404982&vpid=187838954&ct=offers | https://octopart-clicks.com/click/track?country=NZ&ak=68b25f31&sig=0e7a523&sid=2402&ppid=55404982&vpid=190851200&ct=offers | Newark | 90W2943 | Tape & Reel | 0.003 | 0.003 | 0.3 | 80000 | 1 | https://octopart-clicks.com/click/track?country=NZ&ak=68b25f31&sig=0e7a523&sid=2402&ppid=55404982&vpid=190851200&ct=offers | Tape & Reel | 0.0083 | 0.011 | 0.008 | 0.003 | 23455 | 1849250 | 242460 | 80000 | 1 | 1 |  | 1 | https://octopart-clicks.com/click/track?country=NZ&ak=68b25f31&sig=032f8b8&sid=5822&ppid=55404982&vpid=187897808&ct=offers | https://octopart-clicks.com/click/track?country=NZ&ak=68b25f31&sig=0679955&sid=459&ppid=55404982&vpid=188059298&ct=offers | https://octopart-clicks.com/click/track?country=NZ&ak=68b25f31&sig=065d515&sid=2401&ppid=55404982&vpid=187838954&ct=offers | https://octopart-clicks.com/click/track?country=NZ&ak=68b25f31&sig=0e7a523&sid=2402&ppid=55404982&vpid=190851200&ct=offers | Newark | 90W2943 | Tape & Reel | 0.003 | 0.003 | 0.3 | 80000 | 1 | https://octopart-clicks.com/click/track?country=NZ&ak=68b25f31&sig=0e7a523&sid=2402&ppid=55404982&vpid=190851200&ct=offers
1 | ERJ-2RKF28R7X | Panasonic | ERJ-2RKF28R7X | https://octopart.com/erj-2rkf28r7x-panasonic-55421082 | R403 |  | 28R7 | 100 | ERJ-2RKF28R7X | P28.7LCT-ND | ERJ-2RKF28R7X | 90W3021 |  | Cut Tape |  |  |  | 0.011 | 0.01 | 0.003 | 0 | 47869 | 45060 | 48910 | 60000 | 1 | ERJ-2RKF28R7X | 1 | https://octopart-clicks.com/click/track?country=NZ&ak=68b25f31&sig=0b09793&sid=5822&ppid=55421082&vpid=196306622&ct=offers | https://octopart-clicks.com/click/track?country=NZ&ak=68b25f31&sig=0c2849b&sid=459&ppid=55421082&vpid=188059738&ct=offers | https://octopart-clicks.com/click/track?country=NZ&ak=68b25f31&sig=0e967f8&sid=2401&ppid=55421082&vpid=194417988&ct=offers | https://octopart-clicks.com/click/track?country=NZ&ak=68b25f31&sig=0faffad&sid=2402&ppid=55421082&vpid=191369741&ct=offers | Newark | 90W3021 | ERJ-2RKF28R7X | 0.003 | 0.003 | 0.3 | 48910 | 1 | https://octopart-clicks.com/click/track?country=NZ&ak=68b25f31&sig=0faffad&sid=2402&ppid=55421082&vpid=191369741&ct=offers |  |  | 0.011 | 0.01 | 0.003 | 0 | 47869 | 45060 | 48910 | 60000 | 1 |  | 1 | https://octopart-clicks.com/click/track?country=NZ&ak=68b25f31&sig=0b09793&sid=5822&ppid=55421082&vpid=196306622&ct=offers | https://octopart-clicks.com/click/track?country=NZ&ak=68b25f31&sig=0c2849b&sid=459&ppid=55421082&vpid=188059738&ct=offers | https://octopart-clicks.com/click/track?country=NZ&ak=68b25f31&sig=0e967f8&sid=2401&ppid=55421082&vpid=194417988&ct=offers | https://octopart-clicks.com/click/track?country=NZ&ak=68b25f31&sig=0faffad&sid=2402&ppid=55421082&vpid=191369741&ct=offers | Newark | 90W3021 |  | 0.003 | 0.003 | 0.3 | 48910 | 1 | https://octopart-clicks.com/click/track?country=NZ&ak=68b25f31&sig=0faffad&sid=2402&ppid=55421082&vpid=191369741&ct=offers
1 | ERJ-2RKF66R5X | Panasonic | ERJ-2RKF66R5X | https://octopart.com/erj-2rkf66r5x-panasonic-55421263 | R402 |  | 66R5 | 100 | ERJ-2RKF66R5X/BKN | P66.5LCT-ND | ERJ-2RKF66R5X | 90W3071 |  | Cut Tape |  |  | 0.002 | 0.011 | 0.01 | 0.003 | 6860 | 56296 | 38080 | 47028 | 1 | 1 | ERJ-2RKF66R5X | 1 | https://octopart-clicks.com/click/track?country=NZ&ak=68b25f31&sig=08c534c&sid=5822&ppid=55421263&vpid=196307108&ct=offers | https://octopart-clicks.com/click/track?country=NZ&ak=68b25f31&sig=05ba1c9&sid=459&ppid=55421263&vpid=188060118&ct=offers | https://octopart-clicks.com/click/track?country=NZ&ak=68b25f31&sig=0214096&sid=2401&ppid=55421263&vpid=189150641&ct=offers | https://octopart-clicks.com/click/track?country=NZ&ak=68b25f31&sig=0a8661d&sid=2402&ppid=55421263&vpid=190851410&ct=offers | Avnet Express | ERJ-2RKF66R5X/BKN | ERJ-2RKF66R5X/BKN | 0.002 | 0.002 | 0.2 | 6860 | 1 | https://octopart-clicks.com/click/track?country=NZ&ak=68b25f31&sig=08c534c&sid=5822&ppid=55421263&vpid=196307108&ct=offers |  | 0.002 | 0.011 | 0.01 | 0.003 | 6860 | 56296 | 38080 | 47028 | 1 | 1 |  | 1 | https://octopart-clicks.com/click/track?country=NZ&ak=68b25f31&sig=08c534c&sid=5822&ppid=55421263&vpid=196307108&ct=offers | https://octopart-clicks.com/click/track?country=NZ&ak=68b25f31&sig=05ba1c9&sid=459&ppid=55421263&vpid=188060118&ct=offers | https://octopart-clicks.com/click/track?country=NZ&ak=68b25f31&sig=0214096&sid=2401&ppid=55421263&vpid=189150641&ct=offers | https://octopart-clicks.com/click/track?country=NZ&ak=68b25f31&sig=0a8661d&sid=2402&ppid=55421263&vpid=190851410&ct=offers | Avnet Express | ERJ-2RKF66R5X/BKN |  | 0.002 | 0.002 | 0.2 | 6860 | 1 | https://octopart-clicks.com/click/track?country=NZ&ak=68b25f31&sig=08c534c&sid=5822&ppid=55421263&vpid=196307108&ct=offers
4 | ERJ-2RKF1000X | Panasonic | ERJ-2RKF1000X | https://octopart.com/erj-2rkf1000x-panasonic-55403628 | R101 R102 R103 R401 |  | 100R | 400 | ERJ-2RKF1000X | P100LCT-ND | ERJ-2RKF1000X | 90W2947 |  | Cut Tape |  | Tape & Reel |  | 0.0084 | 0.008 | 0.003 | 30000 | 5595374 | 782077 | 0 | 10000 | 1 | ERJ-2RKF1000X | 1 | https://octopart-clicks.com/click/track?country=NZ&ak=68b25f31&sig=0d89947&sid=5822&ppid=55403628&vpid=187897790&ct=offers | https://octopart-clicks.com/click/track?country=NZ&ak=68b25f31&sig=0ed8a8a&sid=459&ppid=55403628&vpid=188059258&ct=offers | https://octopart-clicks.com/click/track?country=NZ&ak=68b25f31&sig=0bf9d13&sid=2401&ppid=55403628&vpid=187838935&ct=offers | https://octopart-clicks.com/click/track?country=NZ&ak=68b25f31&sig=01dd9fd&sid=2402&ppid=55403628&vpid=190851188&ct=offers | Newark | 90W2947 | Tape & Reel | 0.003 | 0.012 | 1.2 | 0 | 1 | https://octopart-clicks.com/click/track?country=NZ&ak=68b25f31&sig=01dd9fd&sid=2402&ppid=55403628&vpid=190851188&ct=offers | Tape & Reel |  | 0.0084 | 0.008 | 0.003 | 30000 | 5595374 | 782077 | 0 | 10000 | 1 |  | 1 | https://octopart-clicks.com/click/track?country=NZ&ak=68b25f31&sig=0d89947&sid=5822&ppid=55403628&vpid=187897790&ct=offers | https://octopart-clicks.com/click/track?country=NZ&ak=68b25f31&sig=0ed8a8a&sid=459&ppid=55403628&vpid=188059258&ct=offers | https://octopart-clicks.com/click/track?country=NZ&ak=68b25f31&sig=0bf9d13&sid=2401&ppid=55403628&vpid=187838935&ct=offers | https://octopart-clicks.com/click/track?country=NZ&ak=68b25f31&sig=01dd9fd&sid=2402&ppid=55403628&vpid=190851188&ct=offers | Newark | 90W2947 | Tape & Reel | 0.003 | 0.012 | 1.2 | 0 | 1 | https://octopart-clicks.com/click/track?country=NZ&ak=68b25f31&sig=01dd9fd&sid=2402&ppid=55403628&vpid=190851188&ct=offers
5 | ERJ-2RKF5601X | Panasonic | ERJ-2RKF5601X | https://octopart.com/erj-2rkf5601x-panasonic-12614766 | R301 R302 R303 R304 R305 |  | 5K6 | 500 | ERJ-2RKF5601X | P5.60KLCT-ND | ERJ-2RKF5601X | 90W3063 |  | Cut Tape |  | Tape & Reel |  | 0.00674 | 0.008 | 0.003 | 70000 | 165421 | 97847 | 0 | 10000 | 1 | ERJ-2RKF5601X | 1 | https://octopart-clicks.com/click/track?country=NZ&ak=68b25f31&sig=0bbc2b0&sid=5822&ppid=12614766&vpid=115343886&ct=offers | https://octopart-clicks.com/click/track?country=NZ&ak=68b25f31&sig=048cfbf&sid=459&ppid=12614766&vpid=115259422&ct=offers | https://octopart-clicks.com/click/track?country=NZ&ak=68b25f31&sig=0cb4185&sid=2401&ppid=12614766&vpid=115231372&ct=offers | https://octopart-clicks.com/click/track?country=NZ&ak=68b25f31&sig=01e3e5c&sid=2402&ppid=12614766&vpid=115394451&ct=offers | Newark | 90W3063 | Tape & Reel | 0.003 | 0.015 | 1.5 | 0 | 1 | https://octopart-clicks.com/click/track?country=NZ&ak=68b25f31&sig=01e3e5c&sid=2402&ppid=12614766&vpid=115394451&ct=offers | Tape & Reel |  | 0.00674 | 0.008 | 0.003 | 70000 | 165421 | 97847 | 0 | 10000 | 1 |  | 1 | https://octopart-clicks.com/click/track?country=NZ&ak=68b25f31&sig=0bbc2b0&sid=5822&ppid=12614766&vpid=115343886&ct=offers | https://octopart-clicks.com/click/track?country=NZ&ak=68b25f31&sig=048cfbf&sid=459&ppid=12614766&vpid=115259422&ct=offers | https://octopart-clicks.com/click/track?country=NZ&ak=68b25f31&sig=0cb4185&sid=2401&ppid=12614766&vpid=115231372&ct=offers | https://octopart-clicks.com/click/track?country=NZ&ak=68b25f31&sig=01e3e5c&sid=2402&ppid=12614766&vpid=115394451&ct=offers | Newark | 90W3063 | Tape & Reel | 0.003 | 0.015 | 1.5 | 0 | 1 | https://octopart-clicks.com/click/track?country=NZ&ak=68b25f31&sig=01e3e5c&sid=2402&ppid=12614766&vpid=115394451&ct=offers
1 | ERJ-2RKF6651X | Panasonic | ERJ-2RKF6651X | https://octopart.com/erj-2rkf6651x-panasonic-55421261 | R702 |  | 6K65 | 100 | ERJ-2RKF6651X | P6.65KLCT-ND | ERJ-2RKF6651X | 51W9221 |  | Cut Tape |  | Tape & Reel |  | 0.011 | 0.01 | 0.003 | 0 | 176088 | 124304 | 70000 | 60000 | 1 | ERJ-2RKF6651X | 1 | https://octopart-clicks.com/click/track?country=NZ&ak=68b25f31&sig=07c4ba1&sid=5822&ppid=55421261&vpid=196307099&ct=offers | https://octopart-clicks.com/click/track?country=NZ&ak=68b25f31&sig=0c551c4&sid=459&ppid=55421261&vpid=188060112&ct=offers | https://octopart-clicks.com/click/track?country=NZ&ak=68b25f31&sig=0815daf&sid=2401&ppid=55421261&vpid=187839471&ct=offers | https://octopart-clicks.com/click/track?country=NZ&ak=68b25f31&sig=00cc7e2&sid=2402&ppid=55421261&vpid=191369945&ct=offers | Newark | 51W9221 | Tape & Reel | 0.003 | 0.003 | 0.3 | 70000 | 1 | https://octopart-clicks.com/click/track?country=NZ&ak=68b25f31&sig=00cc7e2&sid=2402&ppid=55421261&vpid=191369945&ct=offers | Tape & Reel |  | 0.011 | 0.01 | 0.003 | 0 | 176088 | 124304 | 70000 | 60000 | 1 |  | 1 | https://octopart-clicks.com/click/track?country=NZ&ak=68b25f31&sig=07c4ba1&sid=5822&ppid=55421261&vpid=196307099&ct=offers | https://octopart-clicks.com/click/track?country=NZ&ak=68b25f31&sig=0c551c4&sid=459&ppid=55421261&vpid=188060112&ct=offers | https://octopart-clicks.com/click/track?country=NZ&ak=68b25f31&sig=0815daf&sid=2401&ppid=55421261&vpid=187839471&ct=offers | https://octopart-clicks.com/click/track?country=NZ&ak=68b25f31&sig=00cc7e2&sid=2402&ppid=55421261&vpid=191369945&ct=offers | Newark | 51W9221 | Tape & Reel | 0.003 | 0.003 | 0.3 | 70000 | 1 | https://octopart-clicks.com/click/track?country=NZ&ak=68b25f31&sig=00cc7e2&sid=2402&ppid=55421261&vpid=191369945&ct=offers
4 | ERJ-2RKF1002X | Panasonic | ERJ-2RKF1002X | https://octopart.com/erj-2rkf1002x-panasonic-55411477 | R406 R409 R410 R703 |  | 10K | 400 | ERJ-2RKF1002X | P10.0KLCT-ND | ERJ-2RKF1002X | 90W2949 |  | Cut Tape |  | Tape & Reel |  | 0.0084 | 0.008 | 0.003 | 450000 | 14041623 | 3287936 | 270000 | 10000 | 1 | ERJ-2RKF1002X | 1 | https://octopart-clicks.com/click/track?country=NZ&ak=68b25f31&sig=0edf3dd&sid=5822&ppid=55411477&vpid=187897799&ct=offers | https://octopart-clicks.com/click/track?country=NZ&ak=68b25f31&sig=0c0f83c&sid=459&ppid=55411477&vpid=188059264&ct=offers | https://octopart-clicks.com/click/track?country=NZ&ak=68b25f31&sig=0ef6208&sid=2401&ppid=55411477&vpid=187838939&ct=offers | https://octopart-clicks.com/click/track?country=NZ&ak=68b25f31&sig=0a21f86&sid=2402&ppid=55411477&vpid=190851192&ct=offers | Newark | 90W2949 | Tape & Reel | 0.003 | 0.012 | 1.2 | 270000 | 1 | https://octopart-clicks.com/click/track?country=NZ&ak=68b25f31&sig=0a21f86&sid=2402&ppid=55411477&vpid=190851192&ct=offers | Tape & Reel |  | 0.0084 | 0.008 | 0.003 | 450000 | 14041623 | 3287936 | 270000 | 10000 | 1 |  | 1 | https://octopart-clicks.com/click/track?country=NZ&ak=68b25f31&sig=0edf3dd&sid=5822&ppid=55411477&vpid=187897799&ct=offers | https://octopart-clicks.com/click/track?country=NZ&ak=68b25f31&sig=0c0f83c&sid=459&ppid=55411477&vpid=188059264&ct=offers | https://octopart-clicks.com/click/track?country=NZ&ak=68b25f31&sig=0ef6208&sid=2401&ppid=55411477&vpid=187838939&ct=offers | https://octopart-clicks.com/click/track?country=NZ&ak=68b25f31&sig=0a21f86&sid=2402&ppid=55411477&vpid=190851192&ct=offers | Newark | 90W2949 | Tape & Reel | 0.003 | 0.012 | 1.2 | 270000 | 1 | https://octopart-clicks.com/click/track?country=NZ&ak=68b25f31&sig=0a21f86&sid=2402&ppid=55411477&vpid=190851192&ct=offers
1 | ERJ-6GEY0R00V | Panasonic | ERJ-6GEY0R00V | https://octopart.com/erj-6gey0r00v-panasonic-55405059 | R308 |  | 0R | 100 | ERJ-6GEY0R00V | P0.0ACT-ND | ERJ-6GEY0R00V | 97W7729 |  | Cut Tape |  | Tape & Reel |  | 0.0149 | 0.011 | 0.004 | 0 | 2462026 | 327289 | 240000 | 5000 | 1 | ERJ-6GEY0R00V | 1 | https://octopart-clicks.com/click/track?country=NZ&ak=68b25f31&sig=04c677d&sid=5822&ppid=55405059&vpid=187898160&ct=offers | https://octopart-clicks.com/click/track?country=NZ&ak=68b25f31&sig=062873c&sid=459&ppid=55405059&vpid=188063612&ct=offers | https://octopart-clicks.com/click/track?country=NZ&ak=68b25f31&sig=05dc17a&sid=2401&ppid=55405059&vpid=187841055&ct=offers | https://octopart-clicks.com/click/track?country=NZ&ak=68b25f31&sig=06fbf0c&sid=2402&ppid=55405059&vpid=191371714&ct=offers | Newark | 97W7729 | Tape & Reel | 0.004 | 0.004 | 0.4 | 240000 | 1 | https://octopart-clicks.com/click/track?country=NZ&ak=68b25f31&sig=06fbf0c&sid=2402&ppid=55405059&vpid=191371714&ct=offers | Tape & Reel |  | 0.0149 | 0.011 | 0.004 | 0 | 2462026 | 327289 | 240000 | 5000 | 1 |  | 1 | https://octopart-clicks.com/click/track?country=NZ&ak=68b25f31&sig=04c677d&sid=5822&ppid=55405059&vpid=187898160&ct=offers | https://octopart-clicks.com/click/track?country=NZ&ak=68b25f31&sig=062873c&sid=459&ppid=55405059&vpid=188063612&ct=offers | https://octopart-clicks.com/click/track?country=NZ&ak=68b25f31&sig=05dc17a&sid=2401&ppid=55405059&vpid=187841055&ct=offers | https://octopart-clicks.com/click/track?country=NZ&ak=68b25f31&sig=06fbf0c&sid=2402&ppid=55405059&vpid=191371714&ct=offers | Newark | 97W7729 | Tape & Reel | 0.004 | 0.004 | 0.4 | 240000 | 1 | https://octopart-clicks.com/click/track?country=NZ&ak=68b25f31&sig=06fbf0c&sid=2402&ppid=55405059&vpid=191371714&ct=offers
2 | CAY16-101J8LF | Bourns | CAY16-101J8LF | https://octopart.com/cay16-101j8lf-bourns-2401389 | R404 R405 |  | 100R | 200 | CAY16-101J8LF | CAY16-101J8LF-ND | CAY16-101J8LF |  |  | Tape & Reel |  |  |  |  | 0.096 |  | 0 | 0 | 4032 |  | 10000 | 10000 | CAY16-101J8LF | Bourns | https://octopart-clicks.com/click/track?country=NZ&ak=68b25f31&sig=02531d8&sid=5822&ppid=2401389&vpid=28044837&ct=offers | https://octopart-clicks.com/click/track?country=NZ&ak=68b25f31&sig=0b4c70f&sid=459&ppid=2401389&vpid=36557998&ct=offers | https://octopart-clicks.com/click/track?country=NZ&ak=68b25f31&sig=0e2289a&sid=2401&ppid=2401389&vpid=88015698&ct=offers |  | Mouser | CAY16-101J8LF | CAY16-101J8LF | 0.096 | 0.192 | 19.2 | 4032 | Tape & Reel | https://octopart-clicks.com/click/track?country=NZ&ak=68b25f31&sig=0e2289a&sid=2401&ppid=2401389&vpid=88015698&ct=offers |  |  |  | 0.096 |  | 0 | 0 | 4032 |  | 10000 | 10000 |  |  | https://octopart-clicks.com/click/track?country=NZ&ak=68b25f31&sig=02531d8&sid=5822&ppid=2401389&vpid=28044837&ct=offers | https://octopart-clicks.com/click/track?country=NZ&ak=68b25f31&sig=0b4c70f&sid=459&ppid=2401389&vpid=36557998&ct=offers | https://octopart-clicks.com/click/track?country=NZ&ak=68b25f31&sig=0e2289a&sid=2401&ppid=2401389&vpid=88015698&ct=offers |  | Mouser | CAY16-101J8LF |  | 0.096 | 0.192 | 19.2 | 4032 |  | https://octopart-clicks.com/click/track?country=NZ&ak=68b25f31&sig=0e2289a&sid=2401&ppid=2401389&vpid=88015698&ct=offers
2 | GRM1555C1H220JA01D | Murata | GRM1555C1H220JA01D | https://octopart.com/grm1555c1h220ja01d-murata-15197536 | C101 C104 |  | 22p | 200 | GRM1555C1H220JA01D | 490-5868-1-ND | GRM1555C1H220JA01D | 48W5745 |  | Cut Tape |  |  |  | 0.0059 | 0.007 | 0.008 | 460000 | 1063669 | 303163 | 1162 | 10000 | 1 | GRM1555C1H220JA01D | 1 | https://octopart-clicks.com/click/track?country=NZ&ak=68b25f31&sig=01bf2c0&sid=5822&ppid=15197536&vpid=33115086&ct=offers | https://octopart-clicks.com/click/track?country=NZ&ak=68b25f31&sig=0d12365&sid=459&ppid=15197536&vpid=48486697&ct=offers | https://octopart-clicks.com/click/track?country=NZ&ak=68b25f31&sig=074607e&sid=2401&ppid=15197536&vpid=37968658&ct=offers | https://octopart-clicks.com/click/track?country=NZ&ak=68b25f31&sig=0278f39&sid=2402&ppid=15197536&vpid=76549790&ct=offers | Digi-Key | 490-5868-1-ND | Cut Tape | 0.0059 | 0.0118 | 1.18 | 1063669 | 1 | https://octopart-clicks.com/click/track?country=NZ&ak=68b25f31&sig=0d12365&sid=459&ppid=15197536&vpid=48486697&ct=offers |  |  | 0.0059 | 0.007 | 0.008 | 460000 | 1063669 | 303163 | 1162 | 10000 | 1 |  | 1 | https://octopart-clicks.com/click/track?country=NZ&ak=68b25f31&sig=01bf2c0&sid=5822&ppid=15197536&vpid=33115086&ct=offers | https://octopart-clicks.com/click/track?country=NZ&ak=68b25f31&sig=0d12365&sid=459&ppid=15197536&vpid=48486697&ct=offers | https://octopart-clicks.com/click/track?country=NZ&ak=68b25f31&sig=074607e&sid=2401&ppid=15197536&vpid=37968658&ct=offers | https://octopart-clicks.com/click/track?country=NZ&ak=68b25f31&sig=0278f39&sid=2402&ppid=15197536&vpid=76549790&ct=offers | Digi-Key | 490-5868-1-ND | Cut Tape | 0.0059 | 0.0118 | 1.18 | 1063669 | 1 | https://octopart-clicks.com/click/track?country=NZ&ak=68b25f31&sig=0d12365&sid=459&ppid=15197536&vpid=48486697&ct=offers
2 | GRM1555C2A560JA01D | Murata | GRM1555C2A560JA01D | https://octopart.com/grm1555c2a560ja01d-murata-29782475 | C401 C404 |  | 56p/100 | 200 |  | 490-7308-1-ND | GRM1555C2A560JA01D |  |  | Cut Tape |  |  |  | 0.028 | 0.019 |  |  | 11792 | 20000 |  |  | 1 | GRM1555C2A560JA01D | Murata | GRM1555C2A560JA01D | https://octopart-clicks.com/click/track?country=NZ&ak=68b25f31&sig=0022cc9&sid=459&ppid=29782475&vpid=82001814&ct=offers | https://octopart-clicks.com/click/track?country=NZ&ak=68b25f31&sig=00e28bc&sid=2401&ppid=29782475&vpid=203883058&ct=offers |  | Mouser | GRM1555C2A560JA01D |  | 0.019 | 0.038 | 3.8 | 20000 | Cut Tape | https://octopart-clicks.com/click/track?country=NZ&ak=68b25f31&sig=00e28bc&sid=2401&ppid=29782475&vpid=203883058&ct=offers |  |  | 0.028 | 0.019 |  |  | 11792 | 20000 |  |  | 1 |  |  |  | https://octopart-clicks.com/click/track?country=NZ&ak=68b25f31&sig=0022cc9&sid=459&ppid=29782475&vpid=82001814&ct=offers | https://octopart-clicks.com/click/track?country=NZ&ak=68b25f31&sig=00e28bc&sid=2401&ppid=29782475&vpid=203883058&ct=offers |  | Mouser | GRM1555C2A560JA01D |  | 0.019 | 0.038 | 3.8 | 20000 |  | https://octopart-clicks.com/click/track?country=NZ&ak=68b25f31&sig=00e28bc&sid=2401&ppid=29782475&vpid=203883058&ct=offers
4 | GRM1555C1H101JA01D | Murata | GRM1555C1H101JA01D | https://octopart.com/grm1555c1h101ja01d-murata-15197512 | C194 C408 C411 C416 |  | 100p | 400 | GRM1555C1H101JA01D | 490-5922-1-ND | GRM1555C1H101JA01D | 48W5738 |  | Cut Tape |  |  |  | 0.00488 | 0.005 | 0.006 | 11030000 | 217349 | 433309 | 34958 | 10000 | 1 | GRM1555C1H101JA01D | 1 | https://octopart-clicks.com/click/track?country=NZ&ak=68b25f31&sig=07ef7a7&sid=5822&ppid=15197512&vpid=29226351&ct=offers | https://octopart-clicks.com/click/track?country=NZ&ak=68b25f31&sig=0b13664&sid=459&ppid=15197512&vpid=57750208&ct=offers | https://octopart-clicks.com/click/track?country=NZ&ak=68b25f31&sig=0014134&sid=2401&ppid=15197512&vpid=37723793&ct=offers | https://octopart-clicks.com/click/track?country=NZ&ak=68b25f31&sig=0fd0b0e&sid=2402&ppid=15197512&vpid=76549783&ct=offers | Digi-Key | 490-5922-1-ND | Cut Tape | 0.00488 | 0.01952 | 1.952 | 217349 | 1 | https://octopart-clicks.com/click/track?country=NZ&ak=68b25f31&sig=0b13664&sid=459&ppid=15197512&vpid=57750208&ct=offers |  |  | 0.00488 | 0.005 | 0.006 | 11030000 | 217349 | 433309 | 34958 | 10000 | 1 |  | 1 | https://octopart-clicks.com/click/track?country=NZ&ak=68b25f31&sig=07ef7a7&sid=5822&ppid=15197512&vpid=29226351&ct=offers | https://octopart-clicks.com/click/track?country=NZ&ak=68b25f31&sig=0b13664&sid=459&ppid=15197512&vpid=57750208&ct=offers | https://octopart-clicks.com/click/track?country=NZ&ak=68b25f31&sig=0014134&sid=2401&ppid=15197512&vpid=37723793&ct=offers | https://octopart-clicks.com/click/track?country=NZ&ak=68b25f31&sig=0fd0b0e&sid=2402&ppid=15197512&vpid=76549783&ct=offers | Digi-Key | 490-5922-1-ND | Cut Tape | 0.00488 | 0.01952 | 1.952 | 217349 | 1 | https://octopart-clicks.com/click/track?country=NZ&ak=68b25f31&sig=0b13664&sid=459&ppid=15197512&vpid=57750208&ct=offers
2 | GRM1555C1H161JA01D | Murata | GRM1555C1H161JA01D | https://octopart.com/grm1555c1h161ja01d-murata-196849 | C402 C403 |  | 160p/50 | 200 | GRM1555C1H161JA01D | 490-3230-1-ND | GRM1555C1H161JA01D |  |  | Cut Tape |  |  |  | 0.0303 | 0.021 |  | 10000 | 48766 | 22710 |  | 10000 | 1 | GRM1555C1H161JA01D | Murata | https://octopart-clicks.com/click/track?country=NZ&ak=68b25f31&sig=01958f9&sid=5822&ppid=196849&vpid=20535142&ct=offers | https://octopart-clicks.com/click/track?country=NZ&ak=68b25f31&sig=0f4915a&sid=459&ppid=196849&vpid=1148289&ct=offers | https://octopart-clicks.com/click/track?country=NZ&ak=68b25f31&sig=0f07861&sid=2401&ppid=196849&vpid=37788495&ct=offers |  | Mouser | GRM1555C1H161JA01D | GRM1555C1H161JA01D | 0.021 | 0.042 | 4.2 | 22710 | Cut Tape | https://octopart-clicks.com/click/track?country=NZ&ak=68b25f31&sig=0f07861&sid=2401&ppid=196849&vpid=37788495&ct=offers |  |  | 0.0303 | 0.021 |  | 10000 | 48766 | 22710 |  | 10000 | 1 |  |  | https://octopart-clicks.com/click/track?country=NZ&ak=68b25f31&sig=01958f9&sid=5822&ppid=196849&vpid=20535142&ct=offers | https://octopart-clicks.com/click/track?country=NZ&ak=68b25f31&sig=0f4915a&sid=459&ppid=196849&vpid=1148289&ct=offers | https://octopart-clicks.com/click/track?country=NZ&ak=68b25f31&sig=0f07861&sid=2401&ppid=196849&vpid=37788495&ct=offers |  | Mouser | GRM1555C1H161JA01D |  | 0.021 | 0.042 | 4.2 | 22710 |  | https://octopart-clicks.com/click/track?country=NZ&ak=68b25f31&sig=0f07861&sid=2401&ppid=196849&vpid=37788495&ct=offers
5 | GCM155R71H102KA37D | Murata | GCM155R71H102KA37D | https://octopart.com/gcm155r71h102ka37d-murata-7894753 | C407 C409 C428 C430 C432 |  | 1n | 500 | GCM155R71H102KA37D | 490-4761-1-ND | GCM155R71H102KA37D |  |  | Cut Tape |  |  |  | 0.01156 | 0.012 |  | 30000 | 346009 | 570651 |  | 10000 | 1 | GCM155R71H102KA37D | Murata | https://octopart-clicks.com/click/track?country=NZ&ak=68b25f31&sig=03cdf21&sid=5822&ppid=7894753&vpid=29157817&ct=offers | https://octopart-clicks.com/click/track?country=NZ&ak=68b25f31&sig=05e6135&sid=459&ppid=7894753&vpid=34232108&ct=offers | https://octopart-clicks.com/click/track?country=NZ&ak=68b25f31&sig=03b7025&sid=2401&ppid=7894753&vpid=37800153&ct=offers |  | Digi-Key | 490-4761-1-ND | Cut Tape | 0.01156 | 0.0578 | 5.78 | 346009 | 1 | https://octopart-clicks.com/click/track?country=NZ&ak=68b25f31&sig=05e6135&sid=459&ppid=7894753&vpid=34232108&ct=offers |  |  | 0.01156 | 0.012 |  | 30000 | 346009 | 570651 |  | 10000 | 1 |  |  | https://octopart-clicks.com/click/track?country=NZ&ak=68b25f31&sig=03cdf21&sid=5822&ppid=7894753&vpid=29157817&ct=offers | https://octopart-clicks.com/click/track?country=NZ&ak=68b25f31&sig=05e6135&sid=459&ppid=7894753&vpid=34232108&ct=offers | https://octopart-clicks.com/click/track?country=NZ&ak=68b25f31&sig=03b7025&sid=2401&ppid=7894753&vpid=37800153&ct=offers |  | Digi-Key | 490-4761-1-ND | Cut Tape | 0.01156 | 0.0578 | 5.78 | 346009 | 1 | https://octopart-clicks.com/click/track?country=NZ&ak=68b25f31&sig=05e6135&sid=459&ppid=7894753&vpid=34232108&ct=offers
6 | GRM155R71C103KA01D | Murata | GRM155R71C103KA01D | https://octopart.com/grm155r71c103ka01d-murata-196031 | C105 C106 C193 C413 C417 C425 |  | 10n | 600 | GRM155R71C103KA01D | 490-1313-1-ND | GRM155R71C103KA01D | 14T3279 |  | Cut Tape |  |  |  | 0.00396 | 0.004 | 0.005 | 4420000 | 3018315 | 618783 | 11110 | 10000 | 1 | GRM155R71C103KA01D | 1 | https://octopart-clicks.com/click/track?country=NZ&ak=68b25f31&sig=08283fe&sid=5822&ppid=196031&vpid=17807016&ct=offers | https://octopart-clicks.com/click/track?country=NZ&ak=68b25f31&sig=0fcb33b&sid=459&ppid=196031&vpid=1843990&ct=offers | https://octopart-clicks.com/click/track?country=NZ&ak=68b25f31&sig=0cb4303&sid=2401&ppid=196031&vpid=37739750&ct=offers | https://octopart-clicks.com/click/track?country=NZ&ak=68b25f31&sig=0808980&sid=2402&ppid=196031&vpid=33511613&ct=offers | Digi-Key | 490-1313-1-ND | Cut Tape | 0.00396 | 0.02376 | 2.376 | 3018315 | 1 | https://octopart-clicks.com/click/track?country=NZ&ak=68b25f31&sig=0fcb33b&sid=459&ppid=196031&vpid=1843990&ct=offers |  |  | 0.00396 | 0.004 | 0.005 | 4420000 | 3018315 | 618783 | 11110 | 10000 | 1 |  | 1 | https://octopart-clicks.com/click/track?country=NZ&ak=68b25f31&sig=08283fe&sid=5822&ppid=196031&vpid=17807016&ct=offers | https://octopart-clicks.com/click/track?country=NZ&ak=68b25f31&sig=0fcb33b&sid=459&ppid=196031&vpid=1843990&ct=offers | https://octopart-clicks.com/click/track?country=NZ&ak=68b25f31&sig=0cb4303&sid=2401&ppid=196031&vpid=37739750&ct=offers | https://octopart-clicks.com/click/track?country=NZ&ak=68b25f31&sig=0808980&sid=2402&ppid=196031&vpid=33511613&ct=offers | Digi-Key | 490-1313-1-ND | Cut Tape | 0.00396 | 0.02376 | 2.376 | 3018315 | 1 | https://octopart-clicks.com/click/track?country=NZ&ak=68b25f31&sig=0fcb33b&sid=459&ppid=196031&vpid=1843990&ct=offers
14 | GRM155R71C104KA88D | Murata | GRM155R71C104KA88D | https://octopart.com/grm155r71c104ka88d-murata-196880 | C190 C191 C192 C195 C301 C421 C422 C423 C424 C429 C431 C433 C702 C704 |  | 100n | 1400 | GRM155R71C104KA88D | 490-3261-1-ND | GRM155R71C104KA88D | 38K1647 |  | Cut Tape |  |  |  | 0.00375 | 0.005 | 0.013 | 31410000 | 23506925 | 3507250 | 1291 | 10000 | 1 | GRM155R71C104KA88D | 1 | https://octopart-clicks.com/click/track?country=NZ&ak=68b25f31&sig=04a7876&sid=5822&ppid=196880&vpid=17698899&ct=offers | https://octopart-clicks.com/click/track?country=NZ&ak=68b25f31&sig=089a016&sid=459&ppid=196880&vpid=2091315&ct=offers | https://octopart-clicks.com/click/track?country=NZ&ak=68b25f31&sig=0b02349&sid=2401&ppid=196880&vpid=37849602&ct=offers | https://octopart-clicks.com/click/track?country=NZ&ak=68b25f31&sig=03bec8f&sid=2402&ppid=196880&vpid=200361345&ct=offers | Digi-Key | 490-3261-1-ND | Cut Tape | 0.00375 | 0.0525 | 5.25 | 23506925 | 1 | https://octopart-clicks.com/click/track?country=NZ&ak=68b25f31&sig=089a016&sid=459&ppid=196880&vpid=2091315&ct=offers |  |  | 0.00375 | 0.005 | 0.013 | 31410000 | 23506925 | 3507250 | 1291 | 10000 | 1 |  | 1 | https://octopart-clicks.com/click/track?country=NZ&ak=68b25f31&sig=04a7876&sid=5822&ppid=196880&vpid=17698899&ct=offers | https://octopart-clicks.com/click/track?country=NZ&ak=68b25f31&sig=089a016&sid=459&ppid=196880&vpid=2091315&ct=offers | https://octopart-clicks.com/click/track?country=NZ&ak=68b25f31&sig=0b02349&sid=2401&ppid=196880&vpid=37849602&ct=offers | https://octopart-clicks.com/click/track?country=NZ&ak=68b25f31&sig=03bec8f&sid=2402&ppid=196880&vpid=200361345&ct=offers | Digi-Key | 490-3261-1-ND | Cut Tape | 0.00375 | 0.0525 | 5.25 | 23506925 | 1 | https://octopart-clicks.com/click/track?country=NZ&ak=68b25f31&sig=089a016&sid=459&ppid=196880&vpid=2091315&ct=offers
26 | GRM155R6YA474KE01D | Murata | GRM155R6YA474KE01D | https://octopart.com/grm155r6ya474ke01d-murata-51166809 | C1 C2 C3 C6 C7 C8 C11 C12 C13 C15 C16 C23 C24 C25 C26 C30 C31 C32 C33 C36 C37 C38 C39 C42 C410 C414 |  | 470n | 2600 |  | 490-10462-1-ND | GRM155R6YA474KE01D |  |  | Cut Tape |  |  |  | 0.0153 | 0.02 |  |  | 3205 | 6555 |  |  | 1 | GRM155R6YA474KE01D | Murata | GRM155R6YA474KE01D | https://octopart-clicks.com/click/track?country=NZ&ak=68b25f31&sig=03ceea8&sid=459&ppid=51166809&vpid=172161792&ct=offers | https://octopart-clicks.com/click/track?country=NZ&ak=68b25f31&sig=016172f&sid=2401&ppid=51166809&vpid=169047594&ct=offers |  | Digi-Key | 490-10462-1-ND | Cut Tape | 0.0153 | 0.3978 | 39.78 | 3205 | 1 | https://octopart-clicks.com/click/track?country=NZ&ak=68b25f31&sig=03ceea8&sid=459&ppid=51166809&vpid=172161792&ct=offers |  |  | 0.0153 | 0.02 |  |  | 3205 | 6555 |  |  | 1 |  |  |  | https://octopart-clicks.com/click/track?country=NZ&ak=68b25f31&sig=03ceea8&sid=459&ppid=51166809&vpid=172161792&ct=offers | https://octopart-clicks.com/click/track?country=NZ&ak=68b25f31&sig=016172f&sid=2401&ppid=51166809&vpid=169047594&ct=offers |  | Digi-Key | 490-10462-1-ND | Cut Tape | 0.0153 | 0.3978 | 39.78 | 3205 | 1 | https://octopart-clicks.com/click/track?country=NZ&ak=68b25f31&sig=03ceea8&sid=459&ppid=51166809&vpid=172161792&ct=offers
7 | GRM155R61E105KA12D | Murata | GRM155R61E105KA12D | https://octopart.com/grm155r61e105ka12d-murata-22455235 | C196 C197 C418 C419 C426 C427 C705 |  | 1u | 700 |  | 490-10017-6-ND |  | 48W5730 |  | Custom Reel |  |  |  | 0.02272 |  | 0.031 |  | 0 |  | 40580 |  | 1 | GRM155R61E105KA12D | 1 | GRM155R61E105KA12D | https://octopart-clicks.com/click/track?country=NZ&ak=68b25f31&sig=0347cd8&sid=459&ppid=22455235&vpid=172161770&ct=offers | C196 C197 C418 C419 C426 C427 C705 | https://octopart-clicks.com/click/track?country=NZ&ak=68b25f31&sig=076b6e6&sid=2402&ppid=22455235&vpid=78649235&ct=offers | Digi-Key | 490-10017-6-ND | Custom Reel | 0.02272 | 0.15904 | 15.904 | 0 | 1 | https://octopart-clicks.com/click/track?country=NZ&ak=68b25f31&sig=0347cd8&sid=459&ppid=22455235&vpid=172161770&ct=offers |  |  | 0.02272 |  | 0.031 |  | 0 |  | 40580 |  | 1 |  | 1 |  | https://octopart-clicks.com/click/track?country=NZ&ak=68b25f31&sig=0347cd8&sid=459&ppid=22455235&vpid=172161770&ct=offers |  | https://octopart-clicks.com/click/track?country=NZ&ak=68b25f31&sig=076b6e6&sid=2402&ppid=22455235&vpid=78649235&ct=offers | Digi-Key | 490-10017-6-ND | Custom Reel | 0.02272 | 0.15904 | 15.904 | 0 | 1 | https://octopart-clicks.com/click/track?country=NZ&ak=68b25f31&sig=0347cd8&sid=459&ppid=22455235&vpid=172161770&ct=offers
3 | GRM155R60J225ME15D | Murata | GRM155R60J225ME15D | https://octopart.com/grm155r60j225me15d-murata-197888 | C412 C415 C420 |  | 2.2u | 300 | GRM155R60J225ME15D/BKN | 490-4519-1-ND | GRM155R60J225ME15D | 40X5872 |  | Cut Tape |  |  | 0.0273 | 0.0714 | 0.063 | 0.023 | 0 | 0 | 51903 | 8853 | 1 | 1 | GRM155R60J225ME15D | 1 | https://octopart-clicks.com/click/track?country=NZ&ak=68b25f31&sig=03f13b7&sid=5822&ppid=197888&vpid=22544789&ct=offers | https://octopart-clicks.com/click/track?country=NZ&ak=68b25f31&sig=037f61d&sid=459&ppid=197888&vpid=1428182&ct=offers | https://octopart-clicks.com/click/track?country=NZ&ak=68b25f31&sig=0d27a28&sid=2401&ppid=197888&vpid=37933952&ct=offers | https://octopart-clicks.com/click/track?country=NZ&ak=68b25f31&sig=0ef4061&sid=2402&ppid=197888&vpid=120920392&ct=offers | Newark | 40X5872 | GRM155R60J225ME15D/BKN | 0.023 | 0.069 | 6.9 | 8853 | 1 | https://octopart-clicks.com/click/track?country=NZ&ak=68b25f31&sig=0ef4061&sid=2402&ppid=197888&vpid=120920392&ct=offers |  | 0.0273 | 0.0714 | 0.063 | 0.023 | 0 | 0 | 51903 | 8853 | 1 | 1 |  | 1 | https://octopart-clicks.com/click/track?country=NZ&ak=68b25f31&sig=03f13b7&sid=5822&ppid=197888&vpid=22544789&ct=offers | https://octopart-clicks.com/click/track?country=NZ&ak=68b25f31&sig=037f61d&sid=459&ppid=197888&vpid=1428182&ct=offers | https://octopart-clicks.com/click/track?country=NZ&ak=68b25f31&sig=0d27a28&sid=2401&ppid=197888&vpid=37933952&ct=offers | https://octopart-clicks.com/click/track?country=NZ&ak=68b25f31&sig=0ef4061&sid=2402&ppid=197888&vpid=120920392&ct=offers | Newark | 40X5872 |  | 0.023 | 0.069 | 6.9 | 8853 | 1 | https://octopart-clicks.com/click/track?country=NZ&ak=68b25f31&sig=0ef4061&sid=2402&ppid=197888&vpid=120920392&ct=offers
11 | GRM155R60J475ME47D | Murata | GRM155R60J475ME47D | https://octopart.com/grm155r60j475me47d-murata-21407240 | C9 C14 C17 C18 C27 C28 C34 C35 C40 C41 C706 |  | 4.7u | 1100 | GRM155R60J475ME47D | 490-5915-1-ND | GRM155R60J475ME47D | 68X2780 |  | Cut Tape |  |  |  | 0.0275 | 0.034 | 0.052 | 230000 | 95222 | 550785 | 137 | 10000 | 1 | GRM155R60J475ME47D | 1 | https://octopart-clicks.com/click/track?country=NZ&ak=68b25f31&sig=094f05a&sid=5822&ppid=21407240&vpid=47582786&ct=offers | https://octopart-clicks.com/click/track?country=NZ&ak=68b25f31&sig=01a475e&sid=459&ppid=21407240&vpid=57637075&ct=offers | https://octopart-clicks.com/click/track?country=NZ&ak=68b25f31&sig=0f296e1&sid=2401&ppid=21407240&vpid=165404776&ct=offers | https://octopart-clicks.com/click/track?country=NZ&ak=68b25f31&sig=0860152&sid=2402&ppid=21407240&vpid=173672474&ct=offers | Digi-Key | 490-5915-1-ND | Cut Tape | 0.0275 | 0.3025 | 30.25 | 95222 | 1 | https://octopart-clicks.com/click/track?country=NZ&ak=68b25f31&sig=01a475e&sid=459&ppid=21407240&vpid=57637075&ct=offers |  |  | 0.0275 | 0.034 | 0.052 | 230000 | 95222 | 550785 | 137 | 10000 | 1 |  | 1 | https://octopart-clicks.com/click/track?country=NZ&ak=68b25f31&sig=094f05a&sid=5822&ppid=21407240&vpid=47582786&ct=offers | https://octopart-clicks.com/click/track?country=NZ&ak=68b25f31&sig=01a475e&sid=459&ppid=21407240&vpid=57637075&ct=offers | https://octopart-clicks.com/click/track?country=NZ&ak=68b25f31&sig=0f296e1&sid=2401&ppid=21407240&vpid=165404776&ct=offers | https://octopart-clicks.com/click/track?country=NZ&ak=68b25f31&sig=0860152&sid=2402&ppid=21407240&vpid=173672474&ct=offers | Digi-Key | 490-5915-1-ND | Cut Tape | 0.0275 | 0.3025 | 30.25 | 95222 | 1 | https://octopart-clicks.com/click/track?country=NZ&ak=68b25f31&sig=01a475e&sid=459&ppid=21407240&vpid=57637075&ct=offers
1 | GRM219R72A102KA01J | Murata | GRM219R72A102KA01J | https://octopart.com/grm219r72a102ka01j-murata-9287147 | C405 |  | 1n/100 | 100 | GRM219R72A102KA01J | GRM219R72A102KA01J-ND | GRM219R72A102KA01J |  |  | Tape & Reel |  |  |  |  | 0.037 |  | 0 | 0 | 14315 |  | 10000 | 10000 | GRM219R72A102KA01J | Murata | https://octopart-clicks.com/click/track?country=NZ&ak=68b25f31&sig=0c3e8e9&sid=5822&ppid=9287147&vpid=26663450&ct=offers | https://octopart-clicks.com/click/track?country=NZ&ak=68b25f31&sig=09df2a0&sid=459&ppid=9287147&vpid=36253427&ct=offers | https://octopart-clicks.com/click/track?country=NZ&ak=68b25f31&sig=0b95b93&sid=2401&ppid=9287147&vpid=37803328&ct=offers |  | Mouser | GRM219R72A102KA01J | GRM219R72A102KA01J | 0.037 | 0.037 | 3.7 | 14315 | Tape & Reel | https://octopart-clicks.com/click/track?country=NZ&ak=68b25f31&sig=0b95b93&sid=2401&ppid=9287147&vpid=37803328&ct=offers |  |  |  | 0.037 |  | 0 | 0 | 14315 |  | 10000 | 10000 |  |  | https://octopart-clicks.com/click/track?country=NZ&ak=68b25f31&sig=0c3e8e9&sid=5822&ppid=9287147&vpid=26663450&ct=offers | https://octopart-clicks.com/click/track?country=NZ&ak=68b25f31&sig=09df2a0&sid=459&ppid=9287147&vpid=36253427&ct=offers | https://octopart-clicks.com/click/track?country=NZ&ak=68b25f31&sig=0b95b93&sid=2401&ppid=9287147&vpid=37803328&ct=offers |  | Mouser | GRM219R72A102KA01J |  | 0.037 | 0.037 | 3.7 | 14315 |  | https://octopart-clicks.com/click/track?country=NZ&ak=68b25f31&sig=0b95b93&sid=2401&ppid=9287147&vpid=37803328&ct=offers
1 | GRM21BR60J226ME39L | Murata | GRM21BR60J226ME39L | https://octopart.com/grm21br60j226me39l-murata-196432 | C701 |  | 22u | 100 | GRM21BR60J226ME39L | 490-1719-1-ND | GRM21BR60J226ME39L | 24R6338 |  | Cut Tape |  |  |  | 0.0924 | 0.086 | 0.091 | 549000 | 830999 | 535186 | 4683 | 3000 | 1 | GRM21BR60J226ME39L | 1 | https://octopart-clicks.com/click/track?country=NZ&ak=68b25f31&sig=0b636fa&sid=5822&ppid=196432&vpid=17687230&ct=offers | https://octopart-clicks.com/click/track?country=NZ&ak=68b25f31&sig=0457ce2&sid=459&ppid=196432&vpid=1184034&ct=offers | https://octopart-clicks.com/click/track?country=NZ&ak=68b25f31&sig=0d09a66&sid=2401&ppid=196432&vpid=39471936&ct=offers | https://octopart-clicks.com/click/track?country=NZ&ak=68b25f31&sig=0953665&sid=2402&ppid=196432&vpid=200361559&ct=offers | Mouser | GRM21BR60J226ME39L | GRM21BR60J226ME39L | 0.086 | 0.086 | 8.6 | 535186 | Cut Tape | https://octopart-clicks.com/click/track?country=NZ&ak=68b25f31&sig=0d09a66&sid=2401&ppid=196432&vpid=39471936&ct=offers |  |  | 0.0924 | 0.086 | 0.091 | 549000 | 830999 | 535186 | 4683 | 3000 | 1 |  | 1 | https://octopart-clicks.com/click/track?country=NZ&ak=68b25f31&sig=0b636fa&sid=5822&ppid=196432&vpid=17687230&ct=offers | https://octopart-clicks.com/click/track?country=NZ&ak=68b25f31&sig=0457ce2&sid=459&ppid=196432&vpid=1184034&ct=offers | https://octopart-clicks.com/click/track?country=NZ&ak=68b25f31&sig=0d09a66&sid=2401&ppid=196432&vpid=39471936&ct=offers | https://octopart-clicks.com/click/track?country=NZ&ak=68b25f31&sig=0953665&sid=2402&ppid=196432&vpid=200361559&ct=offers | Mouser | GRM21BR60J226ME39L |  | 0.086 | 0.086 | 8.6 | 535186 |  | https://octopart-clicks.com/click/track?country=NZ&ak=68b25f31&sig=0d09a66&sid=2401&ppid=196432&vpid=39471936&ct=offers
1 | ESD61C474K4T2A-28 | AVX Interconnect / Elco | ESD61C474K4T2A-28 | https://octopart.com/esd61c474k4t2a-28-avx+interconnect+%2F+elco-24959182 | C406 |  | 470n/100 | 100 | ESD61C474K4T2A-28 | 478-8032-1-ND | ESD61C474K4T2A-28 | 48W5665 |  | Cut Tape |  |  |  | 0.2321 | 0.182 | 0.228 | 0 | 5826 | 3155 | 1909 | 2000 | 1 | ESD61C474K4T2A-28 | 1 | https://octopart-clicks.com/click/track?country=NZ&ak=68b25f31&sig=0475117&sid=5822&ppid=24959182&vpid=63959389&ct=offers | https://octopart-clicks.com/click/track?country=NZ&ak=68b25f31&sig=04d1a15&sid=459&ppid=24959182&vpid=68511829&ct=offers | https://octopart-clicks.com/click/track?country=NZ&ak=68b25f31&sig=01738df&sid=2401&ppid=24959182&vpid=70262260&ct=offers | https://octopart-clicks.com/click/track?country=NZ&ak=68b25f31&sig=0802389&sid=2402&ppid=24959182&vpid=76549729&ct=offers | Mouser | ESD61C474K4T2A-28 | ESD61C474K4T2A-28 | 0.182 | 0.182 | 18.2 | 3155 | Cut Tape | https://octopart-clicks.com/click/track?country=NZ&ak=68b25f31&sig=01738df&sid=2401&ppid=24959182&vpid=70262260&ct=offers |  |  | 0.2321 | 0.182 | 0.228 | 0 | 5826 | 3155 | 1909 | 2000 | 1 |  | 1 | https://octopart-clicks.com/click/track?country=NZ&ak=68b25f31&sig=0475117&sid=5822&ppid=24959182&vpid=63959389&ct=offers | https://octopart-clicks.com/click/track?country=NZ&ak=68b25f31&sig=04d1a15&sid=459&ppid=24959182&vpid=68511829&ct=offers | https://octopart-clicks.com/click/track?country=NZ&ak=68b25f31&sig=01738df&sid=2401&ppid=24959182&vpid=70262260&ct=offers | https://octopart-clicks.com/click/track?country=NZ&ak=68b25f31&sig=0802389&sid=2402&ppid=24959182&vpid=76549729&ct=offers | Mouser | ESD61C474K4T2A-28 |  | 0.182 | 0.182 | 18.2 | 3155 |  | https://octopart-clicks.com/click/track?country=NZ&ak=68b25f31&sig=01738df&sid=2401&ppid=24959182&vpid=70262260&ct=offers
4 | GRM31CR60J107ME39L | Murata | GRM31CR60J107ME39L | https://octopart.com/grm31cr60j107me39l-murata-197908 | C5 C20 C29 C703 |  | 100u | 400 | GRM31CR60J107ME39L/BKN | 490-4539-1-ND | GRM31CR60J107ME39L | 24R6343 |  | Cut Tape |  |  | 0.2348 | 0.338 | 0.439 | 0.559 | 20805 | 312737 | 170535 | 20645 | 1 | 1 | GRM31CR60J107ME39L | 1 | https://octopart-clicks.com/click/track?country=NZ&ak=68b25f31&sig=0f5b060&sid=5822&ppid=197908&vpid=24997363&ct=offers | https://octopart-clicks.com/click/track?country=NZ&ak=68b25f31&sig=09b3cc7&sid=459&ppid=197908&vpid=1413538&ct=offers | https://octopart-clicks.com/click/track?country=NZ&ak=68b25f31&sig=0a47dfe&sid=2401&ppid=197908&vpid=37771492&ct=offers | https://octopart-clicks.com/click/track?country=NZ&ak=68b25f31&sig=0b69c2c&sid=2402&ppid=197908&vpid=190847004&ct=offers | Avnet Express | GRM31CR60J107ME39L/BKN | GRM31CR60J107ME39L/BKN | 0.2348 | 0.9392 | 93.92 | 20805 | 1 | https://octopart-clicks.com/click/track?country=NZ&ak=68b25f31&sig=0f5b060&sid=5822&ppid=197908&vpid=24997363&ct=offers |  | 0.2348 | 0.338 | 0.439 | 0.559 | 20805 | 312737 | 170535 | 20645 | 1 | 1 |  | 1 | https://octopart-clicks.com/click/track?country=NZ&ak=68b25f31&sig=0f5b060&sid=5822&ppid=197908&vpid=24997363&ct=offers | https://octopart-clicks.com/click/track?country=NZ&ak=68b25f31&sig=09b3cc7&sid=459&ppid=197908&vpid=1413538&ct=offers | https://octopart-clicks.com/click/track?country=NZ&ak=68b25f31&sig=0a47dfe&sid=2401&ppid=197908&vpid=37771492&ct=offers | https://octopart-clicks.com/click/track?country=NZ&ak=68b25f31&sig=0b69c2c&sid=2402&ppid=197908&vpid=190847004&ct=offers | Avnet Express | GRM31CR60J107ME39L/BKN |  | 0.2348 | 0.9392 | 93.92 | 20805 | 1 | https://octopart-clicks.com/click/track?country=NZ&ak=68b25f31&sig=0f5b060&sid=5822&ppid=197908&vpid=24997363&ct=offers
1 | MLK1005S39NJ | TDK | MLK1005S39NJ | https://octopart.com/mlk1005s39nj-tdk-386609 | L101 |  | 39nH | 100 | MLK1005S39NJ |  | MLK1005S39NJ | [7 empty] | 0.03 |  | 0 |  | 10028 |  | 10000 | 1 | MLK1005S39NJ | TDK | https://octopart-clicks.com/click/track?country=NZ&ak=68b25f31&sig=0c9e99e&sid=5822&ppid=386609&vpid=36663549&ct=offers | https://octopart.com/mlk1005s39nj-tdk-386609 | https://octopart-clicks.com/click/track?country=NZ&ak=68b25f31&sig=03a5d47&sid=2401&ppid=386609&vpid=37633186&ct=offers |  | Mouser | MLK1005S39NJ | MLK1005S39NJ | 0.03 | 0.03 | 3 | 10028 |  | https://octopart-clicks.com/click/track?country=NZ&ak=68b25f31&sig=03a5d47&sid=2401&ppid=386609&vpid=37633186&ct=offers |  |  |  | 0.03 |  | 0 |  | 10028 |  | 10000 |  |  |  | https://octopart-clicks.com/click/track?country=NZ&ak=68b25f31&sig=0c9e99e&sid=5822&ppid=386609&vpid=36663549&ct=offers |  | https://octopart-clicks.com/click/track?country=NZ&ak=68b25f31&sig=03a5d47&sid=2401&ppid=386609&vpid=37633186&ct=offers |  | Mouser | MLK1005S39NJ |  | 0.03 | 0.03 | 3 | 10028 |  | https://octopart-clicks.com/click/track?country=NZ&ak=68b25f31&sig=03a5d47&sid=2401&ppid=386609&vpid=37633186&ct=offers
3 | MLG1005SR15J | TDK | MLG1005SR15J | https://octopart.com/mlg1005sr15j-tdk-2429691 | L403 L405 L406 |  | 150nH | 300 | MLG1005SR15J |  | MLG1005SR15J | 17T6416 | [6 empty] | 0.075 |  | 0 |  | 16139 | 0 | 10000 | 3 | MLG1005SR15J | 10000 | https://octopart-clicks.com/click/track?country=NZ&ak=68b25f31&sig=06ecf72&sid=5822&ppid=2429691&vpid=36663452&ct=offers | https://octopart.com/mlg1005sr15j-tdk-2429691 | https://octopart-clicks.com/click/track?country=NZ&ak=68b25f31&sig=0ea34f9&sid=2401&ppid=2429691&vpid=37809706&ct=offers | https://octopart-clicks.com/click/track?country=NZ&ak=68b25f31&sig=053121f&sid=2402&ppid=2429691&vpid=205147172&ct=offers | Mouser | MLG1005SR15J | MLG1005SR15J | 0.075 | 0.225 | 22.5 | 16139 |  | https://octopart-clicks.com/click/track?country=NZ&ak=68b25f31&sig=0ea34f9&sid=2401&ppid=2429691&vpid=37809706&ct=offers |  |  |  | 0.075 |  | 0 |  | 16139 | 0 | 10000 |  |  | 10000 | https://octopart-clicks.com/click/track?country=NZ&ak=68b25f31&sig=06ecf72&sid=5822&ppid=2429691&vpid=36663452&ct=offers |  | https://octopart-clicks.com/click/track?country=NZ&ak=68b25f31&sig=0ea34f9&sid=2401&ppid=2429691&vpid=37809706&ct=offers | https://octopart-clicks.com/click/track?country=NZ&ak=68b25f31&sig=053121f&sid=2402&ppid=2429691&vpid=205147172&ct=offers | Mouser | MLG1005SR15J |  | 0.075 | 0.225 | 22.5 | 16139 |  | https://octopart-clicks.com/click/track?country=NZ&ak=68b25f31&sig=0ea34f9&sid=2401&ppid=2429691&vpid=37809706&ct=offers
1 | MLG1005SR27J | TDK | MLG1005SR27J | https://octopart.com/mlg1005sr27j-tdk-2429934 | L402 |  | 270nH | 100 | MLG1005SR27J |  | MLG1005SR27J | 17T6422 | [6 empty] | 0.075 |  | 10000 |  | 15361 | 0 | 10000 | 1 | MLG1005SR27J | 10000 | https://octopart-clicks.com/click/track?country=NZ&ak=68b25f31&sig=0fce619&sid=5822&ppid=2429934&vpid=36663458&ct=offers | https://octopart.com/mlg1005sr27j-tdk-2429934 | https://octopart-clicks.com/click/track?country=NZ&ak=68b25f31&sig=023a9b1&sid=2401&ppid=2429934&vpid=37814228&ct=offers | https://octopart-clicks.com/click/track?country=NZ&ak=68b25f31&sig=09e5bbd&sid=2402&ppid=2429934&vpid=118708693&ct=offers | Mouser | MLG1005SR27J | MLG1005SR27J | 0.075 | 0.075 | 7.5 | 15361 |  | https://octopart-clicks.com/click/track?country=NZ&ak=68b25f31&sig=023a9b1&sid=2401&ppid=2429934&vpid=37814228&ct=offers |  |  |  | 0.075 |  | 10000 |  | 15361 | 0 | 10000 |  |  | 10000 | https://octopart-clicks.com/click/track?country=NZ&ak=68b25f31&sig=0fce619&sid=5822&ppid=2429934&vpid=36663458&ct=offers |  | https://octopart-clicks.com/click/track?country=NZ&ak=68b25f31&sig=023a9b1&sid=2401&ppid=2429934&vpid=37814228&ct=offers | https://octopart-clicks.com/click/track?country=NZ&ak=68b25f31&sig=09e5bbd&sid=2402&ppid=2429934&vpid=118708693&ct=offers | Mouser | MLG1005SR27J |  | 0.075 | 0.075 | 7.5 | 15361 |  | https://octopart-clicks.com/click/track?country=NZ&ak=68b25f31&sig=023a9b1&sid=2401&ppid=2429934&vpid=37814228&ct=offers
2 | MLG1005SR33J | TDK | MLG1005SR33J | https://octopart.com/mlg1005sr33j-tdk-2429726 | L401 L404 |  | 330nH | 200 | MLG1005SR33J |  | MLG1005SR33J | 17T6424 |  |  |  | Tape & Reel |  |  | 0.03 | 0.012 | 0 |  | 16572 | 10000 | 10000 | 2 | MLG1005SR33J | 1 | https://octopart-clicks.com/click/track?country=NZ&ak=68b25f31&sig=03390a6&sid=5822&ppid=2429726&vpid=36663460&ct=offers | https://octopart.com/mlg1005sr33j-tdk-2429726 | https://octopart-clicks.com/click/track?country=NZ&ak=68b25f31&sig=0eb14b0&sid=2401&ppid=2429726&vpid=37811228&ct=offers | https://octopart-clicks.com/click/track?country=NZ&ak=68b25f31&sig=00c3c6b&sid=2402&ppid=2429726&vpid=87995433&ct=offers | Newark | 17T6424 | Tape & Reel | 0.012 | 0.024 | 2.4 | 10000 | 1 | https://octopart-clicks.com/click/track?country=NZ&ak=68b25f31&sig=00c3c6b&sid=2402&ppid=2429726&vpid=87995433&ct=offers | Tape & Reel |  |  | 0.03 | 0.012 | 0 |  | 16572 | 10000 | 10000 |  |  | 1 | https://octopart-clicks.com/click/track?country=NZ&ak=68b25f31&sig=03390a6&sid=5822&ppid=2429726&vpid=36663460&ct=offers |  | https://octopart-clicks.com/click/track?country=NZ&ak=68b25f31&sig=0eb14b0&sid=2401&ppid=2429726&vpid=37811228&ct=offers | https://octopart-clicks.com/click/track?country=NZ&ak=68b25f31&sig=00c3c6b&sid=2402&ppid=2429726&vpid=87995433&ct=offers | Newark | 17T6424 | Tape & Reel | 0.012 | 0.024 | 2.4 | 10000 | 1 | https://octopart-clicks.com/click/track?country=NZ&ak=68b25f31&sig=00c3c6b&sid=2402&ppid=2429726&vpid=87995433&ct=offers
1 | SRN4018-1R0Y | Bourns | SRN4018-1R0Y | https://octopart.com/srn4018-1r0y-bourns-25452386 | L701 |  | 1uH 3.7A | 100 | SRN4018-1R0Y | SRN4018-1R0YCT-ND | SRN4018-1R0Y | 54W0051 |  | Cut Tape |  |  |  | 0.24 | 0.24 | 0.204 | 3000 | 3729 | 2909 | 2970 | 3000 | 1 | SRN4018-1R0Y | 1 | https://octopart-clicks.com/click/track?country=NZ&ak=68b25f31&sig=0588f29&sid=5822&ppid=25452386&vpid=60999184&ct=offers | https://octopart-clicks.com/click/track?country=NZ&ak=68b25f31&sig=00876c3&sid=459&ppid=25452386&vpid=63783136&ct=offers | https://octopart-clicks.com/click/track?country=NZ&ak=68b25f31&sig=00e0cc8&sid=2401&ppid=25452386&vpid=66287749&ct=offers | https://octopart-clicks.com/click/track?country=NZ&ak=68b25f31&sig=0b3533f&sid=2402&ppid=25452386&vpid=199875517&ct=offers | Newark | 54W0051 | SRN4018-1R0Y | 0.204 | 0.204 | 20.4 | 2970 | 1 | https://octopart-clicks.com/click/track?country=NZ&ak=68b25f31&sig=0b3533f&sid=2402&ppid=25452386&vpid=199875517&ct=offers |  |  | 0.24 | 0.24 | 0.204 | 3000 | 3729 | 2909 | 2970 | 3000 | 1 |  | 1 | https://octopart-clicks.com/click/track?country=NZ&ak=68b25f31&sig=0588f29&sid=5822&ppid=25452386&vpid=60999184&ct=offers | https://octopart-clicks.com/click/track?country=NZ&ak=68b25f31&sig=00876c3&sid=459&ppid=25452386&vpid=63783136&ct=offers | https://octopart-clicks.com/click/track?country=NZ&ak=68b25f31&sig=00e0cc8&sid=2401&ppid=25452386&vpid=66287749&ct=offers | https://octopart-clicks.com/click/track?country=NZ&ak=68b25f31&sig=0b3533f&sid=2402&ppid=25452386&vpid=199875517&ct=offers | Newark | 54W0051 |  | 0.204 | 0.204 | 20.4 | 2970 | 1 | https://octopart-clicks.com/click/track?country=NZ&ak=68b25f31&sig=0b3533f&sid=2402&ppid=25452386&vpid=199875517&ct=offers
2 | CDSOD323-T03C | Bourns | CDSOD323-T03C | https://octopart.com/cdsod323-t03c-bourns-1689721 | Z401 Z402 |  | TVS 3.3V | 200 | CDSOD323-T03C | CDSOD323-T03CCT-ND | CDSOD323-T03C | 99W2453 |  | Cut Tape |  |  |  | 0.556 | 0.412 | 0.674 | 6000 | 10583 | 10832 | 8805 | 3000 | 1 | CDSOD323-T03C | 1 | https://octopart-clicks.com/click/track?country=NZ&ak=68b25f31&sig=07272ce&sid=5822&ppid=1689721&vpid=17679590&ct=offers | https://octopart-clicks.com/click/track?country=NZ&ak=68b25f31&sig=05147b5&sid=459&ppid=1689721&vpid=58963339&ct=offers | https://octopart-clicks.com/click/track?country=NZ&ak=68b25f31&sig=0969804&sid=2401&ppid=1689721&vpid=39229321&ct=offers | https://octopart-clicks.com/click/track?country=NZ&ak=68b25f31&sig=038eef1&sid=2402&ppid=1689721&vpid=91267726&ct=offers | Mouser | CDSOD323-T03C | CDSOD323-T03C | 0.412 | 0.824 | 82.4 | 10832 | Cut Tape | https://octopart-clicks.com/click/track?country=NZ&ak=68b25f31&sig=0969804&sid=2401&ppid=1689721&vpid=39229321&ct=offers |  |  | 0.556 | 0.412 | 0.674 | 6000 | 10583 | 10832 | 8805 | 3000 | 1 |  | 1 | https://octopart-clicks.com/click/track?country=NZ&ak=68b25f31&sig=07272ce&sid=5822&ppid=1689721&vpid=17679590&ct=offers | https://octopart-clicks.com/click/track?country=NZ&ak=68b25f31&sig=05147b5&sid=459&ppid=1689721&vpid=58963339&ct=offers | https://octopart-clicks.com/click/track?country=NZ&ak=68b25f31&sig=0969804&sid=2401&ppid=1689721&vpid=39229321&ct=offers | https://octopart-clicks.com/click/track?country=NZ&ak=68b25f31&sig=038eef1&sid=2402&ppid=1689721&vpid=91267726&ct=offers | Mouser | CDSOD323-T03C |  | 0.412 | 0.824 | 82.4 | 10832 |  | https://octopart-clicks.com/click/track?country=NZ&ak=68b25f31&sig=0969804&sid=2401&ppid=1689721&vpid=39229321&ct=offers
1 | SSB44-E3/52T | Vishay | SSB44-E3/52T | https://octopart.com/ssb44-e3%2F52t-vishay-39552938 | D701 |  | SR 5A 40V | 100 | SSB44-E3/52T/BKN | SSB44-E3/52TGICT-ND | SSB44-E3/52T | 77K7964 |  | Cut Tape |  | Tape & Reel | 0.1466 | 0.3004 | 0.222 | 0.114 | 2460 | 29282 | 12663 | 2250 | 1 | 1 | SSB44-E3/52T | 1 | https://octopart-clicks.com/click/track?country=NZ&ak=68b25f31&sig=00078d1&sid=5822&ppid=39552938&vpid=160584864&ct=offers | https://octopart-clicks.com/click/track?country=NZ&ak=68b25f31&sig=0714ccd&sid=459&ppid=39552938&vpid=158973983&ct=offers | https://octopart-clicks.com/click/track?country=NZ&ak=68b25f31&sig=09dd2fe&sid=2401&ppid=39552938&vpid=115001381&ct=offers | https://octopart-clicks.com/click/track?country=NZ&ak=68b25f31&sig=085689e&sid=2402&ppid=39552938&vpid=118863280&ct=offers | Newark | 77K7964 | Tape & Reel | 0.114 | 0.114 | 11.4 | 2250 | 1 | https://octopart-clicks.com/click/track?country=NZ&ak=68b25f31&sig=085689e&sid=2402&ppid=39552938&vpid=118863280&ct=offers | Tape & Reel | 0.1466 | 0.3004 | 0.222 | 0.114 | 2460 | 29282 | 12663 | 2250 | 1 | 1 |  | 1 | https://octopart-clicks.com/click/track?country=NZ&ak=68b25f31&sig=00078d1&sid=5822&ppid=39552938&vpid=160584864&ct=offers | https://octopart-clicks.com/click/track?country=NZ&ak=68b25f31&sig=0714ccd&sid=459&ppid=39552938&vpid=158973983&ct=offers | https://octopart-clicks.com/click/track?country=NZ&ak=68b25f31&sig=09dd2fe&sid=2401&ppid=39552938&vpid=115001381&ct=offers | https://octopart-clicks.com/click/track?country=NZ&ak=68b25f31&sig=085689e&sid=2402&ppid=39552938&vpid=118863280&ct=offers | Newark | 77K7964 | Tape & Reel | 0.114 | 0.114 | 11.4 | 2250 | 1 | https://octopart-clicks.com/click/track?country=NZ&ak=68b25f31&sig=085689e&sid=2402&ppid=39552938&vpid=118863280&ct=offers
2 | LP5907QMFX-3.3Q1 | Texas Instruments | LP5907QMFX-3.3Q1 | https://octopart.com/lp5907qmfx-3.3q1-texas+instruments-50417899 | U104 U404 |  | LP5907 3.3V 250mA | 200 | LP5907QMFX-3.3Q1 | 296-40365-1-ND | LP5907QMFX-3.3Q1 | 87X1893 |  | Cut Tape |  |  |  | 0.4573 | 0.534 | 0.433 | 0 | 1301 | 4048 | 0 | 3000 | 1 | LP5907QMFX-3.3Q1 | 1 | https://octopart-clicks.com/click/track?country=NZ&ak=68b25f31&sig=0cbcd7f&sid=5822&ppid=50417899&vpid=168822105&ct=offers | https://octopart-clicks.com/click/track?country=NZ&ak=68b25f31&sig=0edc160&sid=459&ppid=50417899&vpid=192870069&ct=offers | https://octopart-clicks.com/click/track?country=NZ&ak=68b25f31&sig=0556bf2&sid=2401&ppid=50417899&vpid=201387125&ct=offers | https://octopart-clicks.com/click/track?country=NZ&ak=68b25f31&sig=0e48ce1&sid=2402&ppid=50417899&vpid=173792089&ct=offers | Newark | 87X1893 | LP5907QMFX-3.3Q1 | 0.433 | 0.866 | 86.6 | 0 | 1 | https://octopart-clicks.com/click/track?country=NZ&ak=68b25f31&sig=0e48ce1&sid=2402&ppid=50417899&vpid=173792089&ct=offers |  |  | 0.4573 | 0.534 | 0.433 | 0 | 1301 | 4048 | 0 | 3000 | 1 |  | 1 | https://octopart-clicks.com/click/track?country=NZ&ak=68b25f31&sig=0cbcd7f&sid=5822&ppid=50417899&vpid=168822105&ct=offers | https://octopart-clicks.com/click/track?country=NZ&ak=68b25f31&sig=0edc160&sid=459&ppid=50417899&vpid=192870069&ct=offers | https://octopart-clicks.com/click/track?country=NZ&ak=68b25f31&sig=0556bf2&sid=2401&ppid=50417899&vpid=201387125&ct=offers | https://octopart-clicks.com/click/track?country=NZ&ak=68b25f31&sig=0e48ce1&sid=2402&ppid=50417899&vpid=173792089&ct=offers | Newark | 87X1893 |  | 0.433 | 0.866 | 86.6 | 0 | 1 | https://octopart-clicks.com/click/track?country=NZ&ak=68b25f31&sig=0e48ce1&sid=2402&ppid=50417899&vpid=173792089&ct=offers
1 | LP5907QMFX-1.8Q1 | Texas Instruments | LP5907QMFX-1.8Q1 | https://octopart.com/lp5907qmfx-1.8q1-texas+instruments-50417895 | U702 |  | LP5907 1.8V 250mA | 100 | LP5907QMFX-1.8Q1 | 296-40361-1-ND | LP5907QMFX-1.8Q1 | 87X1889 |  | Cut Tape |  |  |  | 0.4573 | 0.534 | 0.433 | 0 | 141 | 2990 | 0 | 3000 | 1 | LP5907QMFX-1.8Q1 | 1 | https://octopart-clicks.com/click/track?country=NZ&ak=68b25f31&sig=0be17de&sid=5822&ppid=50417895&vpid=168822101&ct=offers | https://octopart-clicks.com/click/track?country=NZ&ak=68b25f31&sig=009bcdf&sid=459&ppid=50417895&vpid=192870057&ct=offers | https://octopart-clicks.com/click/track?country=NZ&ak=68b25f31&sig=023db5f&sid=2401&ppid=50417895&vpid=201387120&ct=offers | https://octopart-clicks.com/click/track?country=NZ&ak=68b25f31&sig=03f0697&sid=2402&ppid=50417895&vpid=173792085&ct=offers | Newark | 87X1889 | LP5907QMFX-1.8Q1 | 0.433 | 0.433 | 43.3 | 0 | 1 | https://octopart-clicks.com/click/track?country=NZ&ak=68b25f31&sig=03f0697&sid=2402&ppid=50417895&vpid=173792085&ct=offers |  |  | 0.4573 | 0.534 | 0.433 | 0 | 141 | 2990 | 0 | 3000 | 1 |  | 1 | https://octopart-clicks.com/click/track?country=NZ&ak=68b25f31&sig=0be17de&sid=5822&ppid=50417895&vpid=168822101&ct=offers | https://octopart-clicks.com/click/track?country=NZ&ak=68b25f31&sig=009bcdf&sid=459&ppid=50417895&vpid=192870057&ct=offers | https://octopart-clicks.com/click/track?country=NZ&ak=68b25f31&sig=023db5f&sid=2401&ppid=50417895&vpid=201387120&ct=offers | https://octopart-clicks.com/click/track?country=NZ&ak=68b25f31&sig=03f0697&sid=2402&ppid=50417895&vpid=173792085&ct=offers | Newark | 87X1889 |  | 0.433 | 0.433 | 43.3 | 0 | 1 | https://octopart-clicks.com/click/track?country=NZ&ak=68b25f31&sig=03f0697&sid=2402&ppid=50417895&vpid=173792085&ct=offers
1 | LMR10530YSD/NOPB | Texas Instruments | LMR10530YSD/NOPB | https://octopart.com/lmr10530ysd%2Fnopb-texas+instruments-24850305 | U701 |  | LMR10530Y 1.0V 3A | 100 | LMR10530YSD/NOPB | 296-40292-1-ND | LMR10530YSD/NOPB |  |  | Cut Tape |  |  |  | 1.134 | 1.29 |  | 0 | 1257 | 691 |  | 1000 | 1 | LMR10530YSD/NOPB | Texas Instruments | https://octopart-clicks.com/click/track?country=NZ&ak=68b25f31&sig=0d1ba84&sid=5822&ppid=24850305&vpid=57492745&ct=offers | https://octopart-clicks.com/click/track?country=NZ&ak=68b25f31&sig=0d4c43d&sid=459&ppid=24850305&vpid=192869848&ct=offers | https://octopart-clicks.com/click/track?country=NZ&ak=68b25f31&sig=05a2509&sid=2401&ppid=24850305&vpid=66384713&ct=offers |  | Digi-Key | 296-40292-1-ND | Cut Tape | 1.134 | 1.134 | 113.4 | 1257 | 1 | https://octopart-clicks.com/click/track?country=NZ&ak=68b25f31&sig=0d4c43d&sid=459&ppid=24850305&vpid=192869848&ct=offers |  |  | 1.134 | 1.29 |  | 0 | 1257 | 691 |  | 1000 | 1 |  |  | https://octopart-clicks.com/click/track?country=NZ&ak=68b25f31&sig=0d1ba84&sid=5822&ppid=24850305&vpid=57492745&ct=offers | https://octopart-clicks.com/click/track?country=NZ&ak=68b25f31&sig=0d4c43d&sid=459&ppid=24850305&vpid=192869848&ct=offers | https://octopart-clicks.com/click/track?country=NZ&ak=68b25f31&sig=05a2509&sid=2401&ppid=24850305&vpid=66384713&ct=offers |  | Digi-Key | 296-40292-1-ND | Cut Tape | 1.134 | 1.134 | 113.4 | 1257 | 1 | https://octopart-clicks.com/click/track?country=NZ&ak=68b25f31&sig=0d4c43d&sid=459&ppid=24850305&vpid=192869848&ct=offers
1 | XC7A35T-1FTG256C | Xilinx | XC7A35T-1FTG256C | https://octopart.com/xc7a35t-1ftg256c-xilinx-39208142 | U1 |  | Artix-7 A35 | 100 | XC7A35T-1FTG256C | 122-1910-ND |  |  |  | Tray |  |  | 33.8545 | 34.37 |  |  | 120 | 21 |  |  | 1 | 1 | XC7A35T-1FTG256C | Xilinx | https://octopart-clicks.com/click/track?country=NZ&ak=68b25f31&sig=0cb9a36&sid=5822&ppid=39208142&vpid=114404822&ct=offers | https://octopart-clicks.com/click/track?country=NZ&ak=68b25f31&sig=08a517c&sid=459&ppid=39208142&vpid=175997289&ct=offers | U1 |  | Avnet Express | XC7A35T-1FTG256C | XC7A35T-1FTG256C | 33.8545 | 33.8545 | 3385.45 | 120 | 1 | https://octopart-clicks.com/click/track?country=NZ&ak=68b25f31&sig=0cb9a36&sid=5822&ppid=39208142&vpid=114404822&ct=offers |  | 33.8545 | 34.37 |  |  | 120 | 21 |  |  | 1 | 1 |  |  | https://octopart-clicks.com/click/track?country=NZ&ak=68b25f31&sig=0cb9a36&sid=5822&ppid=39208142&vpid=114404822&ct=offers | https://octopart-clicks.com/click/track?country=NZ&ak=68b25f31&sig=08a517c&sid=459&ppid=39208142&vpid=175997289&ct=offers |  |  | Avnet Express | XC7A35T-1FTG256C |  | 33.8545 | 33.8545 | 3385.45 | 120 | 1 | https://octopart-clicks.com/click/track?country=NZ&ak=68b25f31&sig=0cb9a36&sid=5822&ppid=39208142&vpid=114404822&ct=offers
1 | SE4150L-R | Skyworks Solutions | SE4150L-R | https://octopart.com/se4150l-r-skyworks+solutions-20439429 | U101 |  | SE4150L | 100 |  | 863-1354-1-ND | SE4150L-R |  |  | Cut Tape |  |  |  | 2.51 | 2.51 |  |  | 2627 | 5925 |  |  | 1 | SE4150L-R | Skyworks Solutions | SE4150L-R | https://octopart-clicks.com/click/track?country=NZ&ak=68b25f31&sig=0b3c5f9&sid=459&ppid=20439429&vpid=40478137&ct=offers | https://octopart-clicks.com/click/track?country=NZ&ak=68b25f31&sig=0e39b2b&sid=2401&ppid=20439429&vpid=55802974&ct=offers |  | Digi-Key | 863-1354-1-ND | Cut Tape | 2.51 | 2.51 | 251 | 2627 | 1 | https://octopart-clicks.com/click/track?country=NZ&ak=68b25f31&sig=0b3c5f9&sid=459&ppid=20439429&vpid=40478137&ct=offers |  |  | 2.51 | 2.51 |  |  | 2627 | 5925 |  |  | 1 |  |  |  | https://octopart-clicks.com/click/track?country=NZ&ak=68b25f31&sig=0b3c5f9&sid=459&ppid=20439429&vpid=40478137&ct=offers | https://octopart-clicks.com/click/track?country=NZ&ak=68b25f31&sig=0e39b2b&sid=2401&ppid=20439429&vpid=55802974&ct=offers |  | Digi-Key | 863-1354-1-ND | Cut Tape | 2.51 | 2.51 | 251 | 2627 | 1 | https://octopart-clicks.com/click/track?country=NZ&ak=68b25f31&sig=0b3c5f9&sid=459&ppid=20439429&vpid=40478137&ct=offers
1 | CAT24C256YI-GT3 | ON Semiconductor | CAT24C256YI-GT3 | https://octopart.com/cat24c256yi-gt3-on+semiconductor-46635622 | U301 |  | EEPROM 32Kx8 | 100 |  | CAT24C256YI-GT3OSCT-ND |  | 42Y0142 |  | Cut Tape |  |  |  | 0.462 |  | 0.93 |  | 766 |  | 1000 |  | 1 | CAT24C256YI-GT3 | 1 | CAT24C256YI-GT3 | https://octopart-clicks.com/click/track?country=NZ&ak=68b25f31&sig=01832d5&sid=459&ppid=46635622&vpid=118264214&ct=offers | U301 | https://octopart-clicks.com/click/track?country=NZ&ak=68b25f31&sig=0b10eed&sid=2402&ppid=46635622&vpid=192876989&ct=offers | Digi-Key | CAT24C256YI-GT3OSCT-ND | Cut Tape | 0.462 | 0.462 | 46.2 | 766 | 1 | https://octopart-clicks.com/click/track?country=NZ&ak=68b25f31&sig=01832d5&sid=459&ppid=46635622&vpid=118264214&ct=offers |  |  | 0.462 |  | 0.93 |  | 766 |  | 1000 |  | 1 |  | 1 |  | https://octopart-clicks.com/click/track?country=NZ&ak=68b25f31&sig=01832d5&sid=459&ppid=46635622&vpid=118264214&ct=offers |  | https://octopart-clicks.com/click/track?country=NZ&ak=68b25f31&sig=0b10eed&sid=2402&ppid=46635622&vpid=192876989&ct=offers | Digi-Key | CAT24C256YI-GT3OSCT-ND | Cut Tape | 0.462 | 0.462 | 46.2 | 766 | 1 | https://octopart-clicks.com/click/track?country=NZ&ak=68b25f31&sig=01832d5&sid=459&ppid=46635622&vpid=118264214&ct=offers
2 | NC7SZ125P5X | Fairchild Semiconductor | NC7SZ125P5X | https://octopart.com/nc7sz125p5x-fairchild+semiconductor-425684 | U403 U406 |  | NC7SZ125 | 200 | NC7SZ125P5X | NC7SZ125P5XCT-ND | NC7SZ125P5X | 84H6495 |  | Cut Tape |  | Tape & Reel |  | 0.186 | 0.1 | 0.049 | 18000 | 49658 | 14792 | 33000 | 3000 | 1 | NC7SZ125P5X | 1 | https://octopart-clicks.com/click/track?country=NZ&ak=68b25f31&sig=075b63f&sid=5822&ppid=425684&vpid=17682536&ct=offers | https://octopart-clicks.com/click/track?country=NZ&ak=68b25f31&sig=077edfd&sid=459&ppid=425684&vpid=1812098&ct=offers | https://octopart-clicks.com/click/track?country=NZ&ak=68b25f31&sig=04ec2ce&sid=2401&ppid=425684&vpid=37818750&ct=offers | https://octopart-clicks.com/click/track?country=NZ&ak=68b25f31&sig=0742218&sid=2402&ppid=425684&vpid=200155329&ct=offers | Newark | 84H6495 | Tape & Reel | 0.049 | 0.098 | 9.8 | 33000 | 1 | https://octopart-clicks.com/click/track?country=NZ&ak=68b25f31&sig=0742218&sid=2402&ppid=425684&vpid=200155329&ct=offers | Tape & Reel |  | 0.186 | 0.1 | 0.049 | 18000 | 49658 | 14792 | 33000 | 3000 | 1 |  | 1 | https://octopart-clicks.com/click/track?country=NZ&ak=68b25f31&sig=075b63f&sid=5822&ppid=425684&vpid=17682536&ct=offers | https://octopart-clicks.com/click/track?country=NZ&ak=68b25f31&sig=077edfd&sid=459&ppid=425684&vpid=1812098&ct=offers | https://octopart-clicks.com/click/track?country=NZ&ak=68b25f31&sig=04ec2ce&sid=2401&ppid=425684&vpid=37818750&ct=offers | https://octopart-clicks.com/click/track?country=NZ&ak=68b25f31&sig=0742218&sid=2402&ppid=425684&vpid=200155329&ct=offers | Newark | 84H6495 | Tape & Reel | 0.049 | 0.098 | 9.8 | 33000 | 1 | https://octopart-clicks.com/click/track?country=NZ&ak=68b25f31&sig=0742218&sid=2402&ppid=425684&vpid=200155329&ct=offers
1 | LTC2248CUH#PBF | Linear Technology | LTC2248CUH#PBF | https://octopart.com/ltc2248cuh%23pbf-linear+technology-406569 | U401 |  | LTC2248 | 100 |  | LTC2248CUH#PBF-ND |  |  |  | Tube |  |  |  | 27.6899 |  |  |  | 111 |  |  |  | 1 | LTC2248CUH#PBF | Linear Technology | LTC2248CUH#PBF | https://octopart-clicks.com/click/track?country=NZ&ak=68b25f31&sig=0b0cba1&sid=459&ppid=406569&vpid=2034524&ct=offers | U401 |  | Digi-Key | LTC2248CUH#PBF-ND | Tube | 27.6899 | 27.6899 | 2768.99 | 111 | 1 | https://octopart-clicks.com/click/track?country=NZ&ak=68b25f31&sig=0b0cba1&sid=459&ppid=406569&vpid=2034524&ct=offers |  |  | 27.6899 |  |  |  | 111 |  |  |  | 1 |  |  |  | https://octopart-clicks.com/click/track?country=NZ&ak=68b25f31&sig=0b0cba1&sid=459&ppid=406569&vpid=2034524&ct=offers |  |  | Digi-Key | LTC2248CUH#PBF-ND | Tube | 27.6899 | 27.6899 | 2768.99 | 111 | 1 | https://octopart-clicks.com/click/track?country=NZ&ak=68b25f31&sig=0b0cba1&sid=459&ppid=406569&vpid=2034524&ct=offers
1 | LTC6401CUD-20#PBF | Linear Technology | LTC6401CUD-20#PBF | https://octopart.com/ltc6401cud-20%23pbf-linear+technology-6987061 | U405 |  | LTC6401-20 | 100 |  | LTC6401CUD-20#PBF-ND |  | 57M0114 |  | Tube |  |  |  | 3.47 |  | 3.47 |  | 118 |  | 6 |  | 1 | LTC6401CUD-20#PBF | 1 | LTC6401CUD-20#PBF | https://octopart-clicks.com/click/track?country=NZ&ak=68b25f31&sig=081a0d9&sid=459&ppid=6987061&vpid=33778161&ct=offers | U405 | https://octopart-clicks.com/click/track?country=NZ&ak=68b25f31&sig=01ddb12&sid=2402&ppid=6987061&vpid=11375447&ct=offers | Newark | 57M0114 |  | 3.47 | 3.47 | 347 | 6 | 1 | https://octopart-clicks.com/click/track?country=NZ&ak=68b25f31&sig=01ddb12&sid=2402&ppid=6987061&vpid=11375447&ct=offers |  |  | 3.47 |  | 3.47 |  | 118 |  | 6 |  | 1 |  | 1 |  | https://octopart-clicks.com/click/track?country=NZ&ak=68b25f31&sig=081a0d9&sid=459&ppid=6987061&vpid=33778161&ct=offers |  | https://octopart-clicks.com/click/track?country=NZ&ak=68b25f31&sig=01ddb12&sid=2402&ppid=6987061&vpid=11375447&ct=offers | Newark | 57M0114 |  | 3.47 | 3.47 | 347 | 6 | 1 | https://octopart-clicks.com/click/track?country=NZ&ak=68b25f31&sig=01ddb12&sid=2402&ppid=6987061&vpid=11375447&ct=offers
5 | MMZ1005B601C | TDK | MMZ1005B601C | https://octopart.com/mmz1005b601c-tdk-1284227 | L102 L103 L104 L407 L408 |  | FB 600Z | 500 |  |  | MMZ1005B601C | 33P7558 | [6 empty] | 0.03 | 0.018 |  |  | 15557 | 0 |  | 5 | MMZ1005B601C | 1 | MMZ1005B601C | https://octopart.com/mmz1005b601c-tdk-1284227 | https://octopart-clicks.com/click/track?country=NZ&ak=68b25f31&sig=0a0d72f&sid=2401&ppid=1284227&vpid=37667417&ct=offers | https://octopart-clicks.com/click/track?country=NZ&ak=68b25f31&sig=012e950&sid=2402&ppid=1284227&vpid=20020794&ct=offers | Newark | 33P7558 |  | 0.018 | 0.09 | 9 | 0 | 1 | https://octopart-clicks.com/click/track?country=NZ&ak=68b25f31&sig=012e950&sid=2402&ppid=1284227&vpid=20020794&ct=offers |  |  |  | 0.03 | 0.018 |  |  | 15557 | 0 |  |  |  | 1 |  |  | https://octopart-clicks.com/click/track?country=NZ&ak=68b25f31&sig=0a0d72f&sid=2401&ppid=1284227&vpid=37667417&ct=offers | https://octopart-clicks.com/click/track?country=NZ&ak=68b25f31&sig=012e950&sid=2402&ppid=1284227&vpid=20020794&ct=offers | Newark | 33P7558 |  | 0.018 | 0.09 | 9 | 0 | 1 | https://octopart-clicks.com/click/track?country=NZ&ak=68b25f31&sig=012e950&sid=2402&ppid=1284227&vpid=20020794&ct=offers
1 | CWX823-066.6666M | Connor-Winfield | CWX823-066.6666M | https://octopart.com/cwx823-066.6666m-connor-winfield-44401111 | U402 |  | 66.6666 MHz | 100 |  | CW465CT-ND |  |  |  | Cut Tape |  |  |  | 2.0025 |  |  |  | 1960 |  |  |  | 1 | CWX823-066.6666M | Connor-Winfield | CWX823-066.6666M | https://octopart-clicks.com/click/track?country=NZ&ak=68b25f31&sig=0148b97&sid=459&ppid=44401111&vpid=116165682&ct=offers | U402 |  | Digi-Key | CW465CT-ND | Cut Tape | 2.0025 | 2.0025 | 200.25 | 1960 | 1 | https://octopart-clicks.com/click/track?country=NZ&ak=68b25f31&sig=0148b97&sid=459&ppid=44401111&vpid=116165682&ct=offers |  |  | 2.0025 |  |  |  | 1960 |  |  |  | 1 |  |  |  | https://octopart-clicks.com/click/track?country=NZ&ak=68b25f31&sig=0148b97&sid=459&ppid=44401111&vpid=116165682&ct=offers |  |  | Digi-Key | CW465CT-ND | Cut Tape | 2.0025 | 2.0025 | 200.25 | 1960 | 1 | https://octopart-clicks.com/click/track?country=NZ&ak=68b25f31&sig=0148b97&sid=459&ppid=44401111&vpid=116165682&ct=offers
1 | 7Q-16.368MBG-T | TXC | 7Q-16.368MBG-T | https://octopart.com/7q-16.368mbg-t-txc-19238888 | X101 |  | 16.368 MHz | 100 |  | 887-1548-1-ND |  | 24T5646 |  | Cut Tape |  |  |  | 2.8998 |  | 1.59 |  | 2134 |  | 0 |  | 1 | 7Q-16.368MBG-T | 1 | 7Q-16.368MBG-T | https://octopart-clicks.com/click/track?country=NZ&ak=68b25f31&sig=0c96aba&sid=459&ppid=19238888&vpid=42202906&ct=offers | X101 | https://octopart-clicks.com/click/track?country=NZ&ak=68b25f31&sig=053ae64&sid=2402&ppid=19238888&vpid=35062547&ct=offers | Newark | 24T5646 |  | 1.59 | 1.59 | 159 | 0 | 1 | https://octopart-clicks.com/click/track?country=NZ&ak=68b25f31&sig=053ae64&sid=2402&ppid=19238888&vpid=35062547&ct=offers |  |  | 2.8998 |  | 1.59 |  | 2134 |  | 0 |  | 1 |  | 1 |  | https://octopart-clicks.com/click/track?country=NZ&ak=68b25f31&sig=0c96aba&sid=459&ppid=19238888&vpid=42202906&ct=offers |  | https://octopart-clicks.com/click/track?country=NZ&ak=68b25f31&sig=053ae64&sid=2402&ppid=19238888&vpid=35062547&ct=offers | Newark | 24T5646 |  | 1.59 | 1.59 | 159 | 0 | 1 | https://octopart-clicks.com/click/track?country=NZ&ak=68b25f31&sig=053ae64&sid=2402&ppid=19238888&vpid=35062547&ct=offers
1 | SF1186G | Murata | SF1186G | https://octopart.com/sf1186g-murata-38924937 | FL101 |  | SAW L1 | 100 | SF1186G | 583-1198-1-ND | SF1186G |  |  | Cut Tape |  |  |  | 0.8085 | 0.731 |  | 0 | 2246 | 3129 |  | 2500 | 1 | SF1186G | Murata | https://octopart-clicks.com/click/track?country=NZ&ak=68b25f31&sig=0436be3&sid=5822&ppid=38924937&vpid=113467321&ct=offers | https://octopart-clicks.com/click/track?country=NZ&ak=68b25f31&sig=019e2c5&sid=459&ppid=38924937&vpid=113458955&ct=offers | https://octopart-clicks.com/click/track?country=NZ&ak=68b25f31&sig=0b825d0&sid=2401&ppid=38924937&vpid=113438023&ct=offers |  | Mouser | SF1186G | SF1186G | 0.731 | 0.731 | 73.1 | 3129 | Cut Tape | https://octopart-clicks.com/click/track?country=NZ&ak=68b25f31&sig=0b825d0&sid=2401&ppid=38924937&vpid=113438023&ct=offers |  |  | 0.8085 | 0.731 |  | 0 | 2246 | 3129 |  | 2500 | 1 |  |  | https://octopart-clicks.com/click/track?country=NZ&ak=68b25f31&sig=0436be3&sid=5822&ppid=38924937&vpid=113467321&ct=offers | https://octopart-clicks.com/click/track?country=NZ&ak=68b25f31&sig=019e2c5&sid=459&ppid=38924937&vpid=113458955&ct=offers | https://octopart-clicks.com/click/track?country=NZ&ak=68b25f31&sig=0b825d0&sid=2401&ppid=38924937&vpid=113438023&ct=offers |  | Mouser | SF1186G |  | 0.731 | 0.731 | 73.1 | 3129 |  | https://octopart-clicks.com/click/track?country=NZ&ak=68b25f31&sig=0b825d0&sid=2401&ppid=38924937&vpid=113438023&ct=offers
1 | 282834-2 | TE Connectivity | 282834-2 | https://octopart.com/282834-2-te+connectivity-46506870 | J1 |  | TB_2 | 100 | 282834-2 | A98333-ND | 282834-2 | 12H8386 |  | Box |  |  | 0.5812 | 0.736 | 0.736 | 0.527 | 8108 | 7302 | 10076 | 3545 | 1 | 1 | 282834-2 | 1 | https://octopart-clicks.com/click/track?country=NZ&ak=68b25f31&sig=0e84e86&sid=5822&ppid=46506870&vpid=116173559&ct=offers | https://octopart-clicks.com/click/track?country=NZ&ak=68b25f31&sig=005a104&sid=459&ppid=46506870&vpid=198635739&ct=offers | https://octopart-clicks.com/click/track?country=NZ&ak=68b25f31&sig=08fc9d0&sid=2401&ppid=46506870&vpid=116123271&ct=offers | https://octopart-clicks.com/click/track?country=NZ&ak=68b25f31&sig=01578c1&sid=2402&ppid=46506870&vpid=118751825&ct=offers | Newark | 12H8386 | 282834-2 | 0.527 | 0.527 | 52.7 | 3545 | 1 | https://octopart-clicks.com/click/track?country=NZ&ak=68b25f31&sig=01578c1&sid=2402&ppid=46506870&vpid=118751825&ct=offers |  | 0.5812 | 0.736 | 0.736 | 0.527 | 8108 | 7302 | 10076 | 3545 | 1 | 1 |  | 1 | https://octopart-clicks.com/click/track?country=NZ&ak=68b25f31&sig=0e84e86&sid=5822&ppid=46506870&vpid=116173559&ct=offers | https://octopart-clicks.com/click/track?country=NZ&ak=68b25f31&sig=005a104&sid=459&ppid=46506870&vpid=198635739&ct=offers | https://octopart-clicks.com/click/track?country=NZ&ak=68b25f31&sig=08fc9d0&sid=2401&ppid=46506870&vpid=116123271&ct=offers | https://octopart-clicks.com/click/track?country=NZ&ak=68b25f31&sig=01578c1&sid=2402&ppid=46506870&vpid=118751825&ct=offers | Newark | 12H8386 |  | 0.527 | 0.527 | 52.7 | 3545 | 1 | https://octopart-clicks.com/click/track?country=NZ&ak=68b25f31&sig=01578c1&sid=2402&ppid=46506870&vpid=118751825&ct=offers
1 | 73251-1150 | Molex | 73251-1150 | https://octopart.com/73251-1150-molex-777272 | J3 |  | SMA | 100 |  |  | 73251-1150 | 32M0773 | [6 empty] | 3.29 | 2.74 |  |  | 2519 | 3200 |  | 1 | 73251-1150 | 1 | 73251-1150 | https://octopart.com/73251-1150-molex-777272 | https://octopart-clicks.com/click/track?country=NZ&ak=68b25f31&sig=036b4ae&sid=2401&ppid=777272&vpid=37608985&ct=offers | https://octopart-clicks.com/click/track?country=NZ&ak=68b25f31&sig=02131dc&sid=2402&ppid=777272&vpid=200316694&ct=offers | Newark | 32M0773 |  | 2.74 | 2.74 | 274 | 3200 | 1 | https://octopart-clicks.com/click/track?country=NZ&ak=68b25f31&sig=02131dc&sid=2402&ppid=777272&vpid=200316694&ct=offers |  |  |  | 3.29 | 2.74 |  |  | 2519 | 3200 |  |  |  | 1 |  |  | https://octopart-clicks.com/click/track?country=NZ&ak=68b25f31&sig=036b4ae&sid=2401&ppid=777272&vpid=37608985&ct=offers | https://octopart-clicks.com/click/track?country=NZ&ak=68b25f31&sig=02131dc&sid=2402&ppid=777272&vpid=200316694&ct=offers | Newark | 32M0773 |  | 2.74 | 2.74 | 274 | 3200 | 1 | https://octopart-clicks.com/click/track?country=NZ&ak=68b25f31&sig=02131dc&sid=2402&ppid=777272&vpid=200316694&ct=offers
2 | 6-146253-3 | TE Connectivity | 6-146253-3 | https://octopart.com/6-146253-3-te+connectivity-40724377 | ZB1 |  | BEAGLEBONE_BLACK | 200 |  | 6-146253-3-ND | 6-146253-3 | 19R4080 |  | Bulk |  |  |  |  | 2.82 | 4.23 |  | 0 | 768 | 0 |  | 2400 | 6-146253-3 | 1 | 6-146253-3 | https://octopart-clicks.com/click/track?country=NZ&ak=68b25f31&sig=08ef928&sid=459&ppid=40724377&vpid=198745835&ct=offers | https://octopart-clicks.com/click/track?country=NZ&ak=68b25f31&sig=0742210&sid=2401&ppid=40724377&vpid=115537288&ct=offers | https://octopart-clicks.com/click/track?country=NZ&ak=68b25f31&sig=004606f&sid=2402&ppid=40724377&vpid=118745468&ct=offers | Mouser | 6-146253-3 |  | 2.82 | 5.64 | 564 | 768 | Bulk | https://octopart-clicks.com/click/track?country=NZ&ak=68b25f31&sig=0742210&sid=2401&ppid=40724377&vpid=115537288&ct=offers |  |  |  | 2.82 | 4.23 |  | 0 | 768 | 0 |  | 2400 |  | 1 |  | https://octopart-clicks.com/click/track?country=NZ&ak=68b25f31&sig=08ef928&sid=459&ppid=40724377&vpid=198745835&ct=offers | https://octopart-clicks.com/click/track?country=NZ&ak=68b25f31&sig=0742210&sid=2401&ppid=40724377&vpid=115537288&ct=offers | https://octopart-clicks.com/click/track?country=NZ&ak=68b25f31&sig=004606f&sid=2402&ppid=40724377&vpid=118745468&ct=offers | Mouser | 6-146253-3 |  | 2.82 | 5.64 | 564 | 768 |  | https://octopart-clicks.com/click/track?country=NZ&ak=68b25f31&sig=0742210&sid=2401&ppid=40724377&vpid=115537288&ct=offers
2 | BMI-S-209-F | Laird | BMI-S-209-F | https://octopart.com/bmi-s-209-f-laird-20084281 | ZR401 ZR101 |  | RF_SHIELD 29x19 | 200 |  | 903-1212-1-ND | BMI-S-209-F |  |  | Cut Tape |  |  |  | 1.1882 | 1.02 |  |  | 6119 | 11848 |  |  | 1 | BMI-S-209-F | Laird | BMI-S-209-F | https://octopart-clicks.com/click/track?country=NZ&ak=68b25f31&sig=0ab7d28&sid=459&ppid=20084281&vpid=56306469&ct=offers | https://octopart-clicks.com/click/track?country=NZ&ak=68b25f31&sig=03ac2ec&sid=2401&ppid=20084281&vpid=37903039&ct=offers |  | Mouser | BMI-S-209-F |  | 1.02 | 2.04 | 204 | 11848 | Cut Tape | https://octopart-clicks.com/click/track?country=NZ&ak=68b25f31&sig=03ac2ec&sid=2401&ppid=20084281&vpid=37903039&ct=offers |  |  | 1.1882 | 1.02 |  |  | 6119 | 11848 |  |  | 1 |  |  |  | https://octopart-clicks.com/click/track?country=NZ&ak=68b25f31&sig=0ab7d28&sid=459&ppid=20084281&vpid=56306469&ct=offers | https://octopart-clicks.com/click/track?country=NZ&ak=68b25f31&sig=03ac2ec&sid=2401&ppid=20084281&vpid=37903039&ct=offers |  | Mouser | BMI-S-209-F |  | 1.02 | 2.04 | 204 | 11848 |  | https://octopart-clicks.com/click/track?country=NZ&ak=68b25f31&sig=03ac2ec&sid=2401&ppid=20084281&vpid=37903039&ct=offers
2 | BMI-S-209-C | Laird | BMI-S-209-C | https://octopart.com/bmi-s-209-c-laird-20084282 | ZR102 ZR402 |  | RF_SHIELD_COVER 29x19 | 200 |  | 903-1185-ND | BMI-S-209-C |  |  | Bulk |  |  |  | 0.6955 | 0.903 |  |  | 0 | 2339 |  |  | 1 | BMI-S-209-C | Laird | BMI-S-209-C | https://octopart-clicks.com/click/track?country=NZ&ak=68b25f31&sig=0016a80&sid=459&ppid=20084282&vpid=52749469&ct=offers | https://octopart-clicks.com/click/track?country=NZ&ak=68b25f31&sig=01b172e&sid=2401&ppid=20084282&vpid=37903041&ct=offers |  | Digi-Key | 903-1185-ND | Bulk | 0.6955 | 1.391 | 139.1 | 0 | 1 | https://octopart-clicks.com/click/track?country=NZ&ak=68b25f31&sig=0016a80&sid=459&ppid=20084282&vpid=52749469&ct=offers |  |  | 0.6955 | 0.903 |  |  | 0 | 2339 |  |  | 1 |  |  |  | https://octopart-clicks.com/click/track?country=NZ&ak=68b25f31&sig=0016a80&sid=459&ppid=20084282&vpid=52749469&ct=offers | https://octopart-clicks.com/click/track?country=NZ&ak=68b25f31&sig=01b172e&sid=2401&ppid=20084282&vpid=37903041&ct=offers |  | Digi-Key | 903-1185-ND | Bulk | 0.6955 | 1.391 | 139.1 | 0 | 1 | https://octopart-clicks.com/click/track?country=NZ&ak=68b25f31&sig=0016a80&sid=459&ppid=20084282&vpid=52749469&ct=offers